## BGOU10-SWMU13 OREIS Data
Project ID | Station | Date Collected | Project Sample ID | SmpType | AnaType | Chemical Name | Method | Matrix | MedType | Results | Units | ResultQualifier | Detection Limit | Rad Error | TPU | Lab Comments | Validation Code | Verification Code | Dilution Factor | Assessment Code | RCVD_X | RCVD_Y | SPLANE_EAST | SPLANE_NORTH | Lab Code | Footnote | Sample Start Level | Sample End Level
BGOU10-SWMU13 | 013-001 | 2010-07-01 | 013001SA015 | REG | VOA | 1,1,1,2-Tetrachloroethane | SW846-8260B | SOIL | SO | 5.01 | ug/kg | U | 5.01 |  |  | Acrolein and 2-chloroethylvinyl ether failed to meet the criteria of the method for the continuing calibration. ss/072210 | UJ |  | 1 |  | -7125.512 | 625.066 | 227430.3541 | 592049.3796 | PGDP |  | 15 | 19
BGOU10-SWMU13 | 013-001 | 2010-07-01 | 013001SA010 | REG | VOA | 1,1,1,2-Tetrachloroethane | SW846-8260B | SOIL | SO | 5.03 | ug/kg | U | 5.03 |  |  | Acrolein and 2-chloroethylvinyl ether failed to meet the criteria of the method for the continuing calibration. ss/072210 | UJ |  | 1 |  | -7125.512 | 625.066 | 227430.3541 | 592049.3796 | PGDP |  | 10 | 14
BGOU10-SWMU13 | 013-001 | 2010-07-01 | 013001SA015 | REG | VOA | 1,1,1-Trichloroethane | SW846-8260B | SOIL | SO | 5.01 | ug/kg | U | 5.01 |  |  | Acrolein and 2-chloroethylvinyl ether failed to meet the criteria of the method for the continuing calibration. ss/072210 | = |  | 1 |  | -7125.512 | 625.066 | 227430.3541 | 592049.3796 | PGDP |  | 15 | 19
BGOU10-SWMU13 | 013-001 | 2010-07-01 | 013001SA010 | REG | VOA | 1,1,1-Trichloroethane | SW846-8260B | SOIL | SO | 5.03 | ug/kg | U | 5.03 |  |  | Acrolein and 2-chloroethylvinyl ether failed to meet the criteria of the method for the continuing calibration. ss/072210 | = |  | 1 |  | -7125.512 | 625.066 | 227430.3541 | 592049.3796 | PGDP |  | 10 | 14
BGOU10-SWMU13 | 013-001 | 2010-07-01 | 013001SA010 | REG | VOA | 1,1,2,2-Tetrachloroethane | SW846-8260B | SOIL | SO | 5.03 | ug/kg | U | 5.03 |  |  | Acrolein and 2-chloroethylvinyl ether failed to meet the criteria of the method for the continuing calibration. ss/072210 | = |  | 1 |  | -7125.512 | 625.066 | 227430.3541 | 592049.3796 | PGDP |  | 10 | 14
BGOU10-SWMU13 | 013-001 | 2010-07-01 | 013001SA015 | REG | VOA | 1,1,2,2-Tetrachloroethane | SW846-8260B | SOIL | SO | 5.01 | ug/kg | U | 5.01 |  |  | Acrolein and 2-chloroethylvinyl ether failed to meet the criteria of the method for the continuing calibration. ss/072210 | = |  | 1 |  | -7125.512 | 625.066 | 227430.3541 | 592049.3796 | PGDP |  | 15 | 19
BGOU10-SWMU13 | 013-001 | 2010-07-01 | 013001SA010 | REG | VOA | 1,1,2-Trichloroethane | SW846-8260B | SOIL | SO | 5.03 | ug/kg | U | 5.03 |  |  | Acrolein and 2-chloroethylvinyl ether failed to meet the criteria of the method for the continuing calibration. ss/072210 | = |  | 1 |  | -7125.512 | 625.066 | 227430.3541 | 592049.3796 | PGDP |  | 10 | 14
BGOU10-SWMU13 | 013-001 | 2010-07-01 | 013001SA015 | REG | VOA | 1,1,2-Trichloroethane | SW846-8260B | SOIL | SO | 5.01 | ug/kg | U | 5.01 |  |  | Acrolein and 2-chloroethylvinyl ether failed to meet the criteria of the method for the continuing calibration. ss/072210 | = |  | 1 |  | -7125.512 | 625.066 | 227430.3541 | 592049.3796 | PGDP |  | 15 | 19
BGOU10-SWMU13 | 013-001 | 2010-07-01 | 013001SA015 | REG | VOA | 1,1-Dichloroethane | SW846-8260B | SOIL | SO | 5.01 | ug/kg | U | 5.01 |  |  | Acrolein and 2-chloroethylvinyl ether failed to meet the criteria of the method for the continuing calibration. ss/072210 | = |  | 1 |  | -7125.512 | 625.066 | 227430.3541 | 592049.3796 | PGDP |  | 15 | 19
BGOU10-SWMU13 | 013-001 | 2010-07-01 | 013001SA010 | REG | VOA | 1,1-Dichloroethane | SW846-8260B | SOIL | SO | 5.03 | ug/kg | U | 5.03 |  |  | Acrolein and 2-chloroethylvinyl ether failed to meet the criteria of the method for the continuing calibration. ss/072210 | = |  | 1 |  | -7125.512 | 625.066 | 227430.3541 | 592049.3796 | PGDP |  | 10 | 14
BGOU10-SWMU13 | 013-001 | 2010-07-01 | 013001SA010 | REG | VOA | 1,1-Dichloroethene | SW846-8260B | SOIL | SO | 5.03 | ug/kg | U | 5.03 |  |  | Acrolein and 2-chloroethylvinyl ether failed to meet the criteria of the method for the continuing calibration. ss/072210 | = |  | 1 |  | -7125.512 | 625.066 | 227430.3541 | 592049.3796 | PGDP |  | 10 | 14
BGOU10-SWMU13 | 013-001 | 2010-07-01 | 013001SA015 | REG | VOA | 1,1-Dichloroethene | SW846-8260B | SOIL | SO | 5.01 | ug/kg | U | 5.01 |  |  | Acrolein and 2-chloroethylvinyl ether failed to meet the criteria of the method for the continuing calibration. ss/072210 | = |  | 1 |  | -7125.512 | 625.066 | 227430.3541 | 592049.3796 | PGDP |  | 15 | 19
BGOU10-SWMU13 | 013-001 | 2010-07-01 | 013001SA010 | REG | VOA | 1,2,3-Trichloropropane | SW846-8260B | SOIL | SO | 5.03 | ug/kg | U | 5.03 |  |  | Acrolein and 2-chloroethylvinyl ether failed to meet the criteria of the method for the continuing calibration. ss/072210 | = |  | 1 |  | -7125.512 | 625.066 | 227430.3541 | 592049.3796 | PGDP |  | 10 | 14
BGOU10-SWMU13 | 013-001 | 2010-07-01 | 013001SA015 | REG | VOA | 1,2,3-Trichloropropane | SW846-8260B | SOIL | SO | 5.01 | ug/kg | U | 5.01 |  |  | Acrolein and 2-chloroethylvinyl ether failed to meet the criteria of the method for the continuing calibration. ss/072210 | = |  | 1 |  | -7125.512 | 625.066 | 227430.3541 | 592049.3796 | PGDP |  | 15 | 19
BGOU10-SWMU13 | 013-001 | 2010-07-01 | 013001SA010 | REG | VOA | 1,2-Dichloroethane | SW846-8260B | SOIL | SO | 5.03 | ug/kg | U | 5.03 |  |  | Acrolein and 2-chloroethylvinyl ether failed to meet the criteria of the method for the continuing calibration. ss/072210 | = |  | 1 |  | -7125.512 | 625.066 | 227430.3541 | 592049.3796 | PGDP |  | 10 | 14
BGOU10-SWMU13 | 013-001 | 2010-07-01 | 013001SA015 | REG | VOA | 1,2-Dichloroethane | SW846-8260B | SOIL | SO | 5.01 | ug/kg | U | 5.01 |  |  | Acrolein and 2-chloroethylvinyl ether failed to meet the criteria of the method for the continuing calibration. ss/072210 | = |  | 1 |  | -7125.512 | 625.066 | 227430.3541 | 592049.3796 | PGDP |  | 15 | 19
BGOU10-SWMU13 | 013-001 | 2010-07-01 | 013001SA015 | REG | VOA | 1,2-Dichloropropane | SW846-8260B | SOIL | SO | 5.01 | ug/kg | U | 5.01 |  |  | Acrolein and 2-chloroethylvinyl ether failed to meet the criteria of the method for the continuing calibration. ss/072210 | = |  | 1 |  | -7125.512 | 625.066 | 227430.3541 | 592049.3796 | PGDP |  | 15 | 19
BGOU10-SWMU13 | 013-001 | 2010-07-01 | 013001SA010 | REG | VOA | 1,2-Dichloropropane | SW846-8260B | SOIL | SO | 5.03 | ug/kg | U | 5.03 |  |  | Acrolein and 2-chloroethylvinyl ether failed to meet the criteria of the method for the continuing calibration. ss/072210 | = |  | 1 |  | -7125.512 | 625.066 | 227430.3541 | 592049.3796 | PGDP |  | 10 | 14
BGOU10-SWMU13 | 013-001 | 2010-07-01 | 013001SA010 | REG | VOA | 1,2-Dimethylbenzene | SW846-8260B | SOIL | SO | 5.03 | ug/kg | U | 5.03 |  |  | Acrolein and 2-chloroethylvinyl ether failed to meet the criteria of the method for the continuing calibration. ss/072210 | = |  | 1 |  | -7125.512 | 625.066 | 227430.3541 | 592049.3796 | PGDP |  | 10 | 14
BGOU10-SWMU13 | 013-001 | 2010-07-01 | 013001SA015 | REG | VOA | 1,2-Dimethylbenzene | SW846-8260B | SOIL | SO | 5.01 | ug/kg | U | 5.01 |  |  | Acrolein and 2-chloroethylvinyl ether failed to meet the criteria of the method for the continuing calibration. ss/072210 | = |  | 1 |  | -7125.512 | 625.066 | 227430.3541 | 592049.3796 | PGDP |  | 15 | 19
BGOU10-SWMU13 | 013-001 | 2010-07-01 | 013001SA010 | REG | VOA | 2-Butanone | SW846-8260B | SOIL | SO | 5.03 | ug/kg | U | 5.03 |  |  | Acrolein and 2-chloroethylvinyl ether failed to meet the criteria of the method for the continuing calibration. ss/072210 | = |  | 1 |  | -7125.512 | 625.066 | 227430.3541 | 592049.3796 | PGDP |  | 10 | 14
BGOU10-SWMU13 | 013-001 | 2010-07-01 | 013001SA015 | REG | VOA | 2-Butanone | SW846-8260B | SOIL | SO | 5.01 | ug/kg | U | 5.01 |  |  | Acrolein and 2-chloroethylvinyl ether failed to meet the criteria of the method for the continuing calibration. ss/072210 | = |  | 1 |  | -7125.512 | 625.066 | 227430.3541 | 592049.3796 | PGDP |  | 15 | 19
BGOU10-SWMU13 | 013-001 | 2010-07-01 | 013001SA015 | REG | VOA | 2-Chloroethyl vinyl ether | SW846-8260B | SOIL | SO | 5.01 | ug/kg | UJ | 5.01 |  |  | Acrolein and 2-chloroethylvinyl ether failed to meet the criteria of the method for the continuing calibration. ss/072210 | = |  | 1 |  | -7125.512 | 625.066 | 227430.3541 | 592049.3796 | PGDP |  | 15 | 19
BGOU10-SWMU13 | 013-001 | 2010-07-01 | 013001SA010 | REG | VOA | 2-Chloroethyl vinyl ether | SW846-8260B | SOIL | SO | 5.03 | ug/kg | UJ | 5.03 |  |  | Acrolein and 2-chloroethylvinyl ether failed to meet the criteria of the method for the continuing calibration. ss/072210 | = |  | 1 |  | -7125.512 | 625.066 | 227430.3541 | 592049.3796 | PGDP |  | 10 | 14
BGOU10-SWMU13 | 013-001 | 2010-07-01 | 013001SA015 | REG | VOA | 2-Hexanone | SW846-8260B | SOIL | SO | 5.01 | ug/kg | U | 5.01 |  |  | Acrolein and 2-chloroethylvinyl ether failed to meet the criteria of the method for the continuing calibration. ss/072210 | = |  | 1 |  | -7125.512 | 625.066 | 227430.3541 | 592049.3796 | PGDP |  | 15 | 19
BGOU10-SWMU13 | 013-001 | 2010-07-01 | 013001SA010 | REG | VOA | 2-Hexanone | SW846-8260B | SOIL | SO | 5.03 | ug/kg | U | 5.03 |  |  | Acrolein and 2-chloroethylvinyl ether failed to meet the criteria of the method for the continuing calibration. ss/072210 | = |  | 1 |  | -7125.512 | 625.066 | 227430.3541 | 592049.3796 | PGDP |  | 10 | 14
BGOU10-SWMU13 | 013-001 | 2010-07-01 | 013001SA015 | REG | VOA | 4-Methyl-2-pentanone | SW846-8260B | SOIL | SO | 5.01 | ug/kg | U | 5.01 |  |  | Acrolein and 2-chloroethylvinyl ether failed to meet the criteria of the method for the continuing calibration. ss/072210 | = |  | 1 |  | -7125.512 | 625.066 | 227430.3541 | 592049.3796 | PGDP |  | 15 | 19
BGOU10-SWMU13 | 013-001 | 2010-07-01 | 013001SA010 | REG | VOA | 4-Methyl-2-pentanone | SW846-8260B | SOIL | SO | 5.03 | ug/kg | U | 5.03 |  |  | Acrolein and 2-chloroethylvinyl ether failed to meet the criteria of the method for the continuing calibration. ss/072210 | = |  | 1 |  | -7125.512 | 625.066 | 227430.3541 | 592049.3796 | PGDP |  | 10 | 14
BGOU10-SWMU13 | 013-001 | 2010-07-01 | 013001SA015 | REG | SVOA | Acenaphthene | SW846-8270C | SOIL | SO | 480 | ug/kg | U | 480 |  |  | Di-n-butylphthalate was detected below the reporting limit. 560ug/kg Benzoic Acid was present in the sample. Both of these compounds were also identified in the method blank. D.J. Rutherford 7/15/10 | = |  | 1 |  | -7125.512 | 625.066 | 227430.3541 | 592049.3796 | PGDP |  | 15 | 19
BGOU10-SWMU13 | 013-001 | 2010-07-01 | 013001SA010 | REG | SVOA | Acenaphthene | SW846-8270C | SOIL | SO | 470 | ug/kg | U | 470 |  |  | 540ug/kg Benzoic Acid was present in the sample. This compound was also identified in the method blank. D.J. Rutherford 7/15/10 | = |  | 1 |  | -7125.512 | 625.066 | 227430.3541 | 592049.3796 | PGDP |  | 10 | 14
BGOU10-SWMU13 | 013-001 | 2010-07-01 | 013001SA010 | REG | SVOA | Acenaphthylene | SW846-8270C | SOIL | SO | 470 | ug/kg | U | 470 |  |  | 540ug/kg Benzoic Acid was present in the sample. This compound was also identified in the method blank. D.J. Rutherford 7/15/10 | = |  | 1 |  | -7125.512 | 625.066 | 227430.3541 | 592049.3796 | PGDP |  | 10 | 14
BGOU10-SWMU13 | 013-001 | 2010-07-01 | 013001SA015 | REG | SVOA | Acenaphthylene | SW846-8270C | SOIL | SO | 480 | ug/kg | U | 480 |  |  | Di-n-butylphthalate was detected below the reporting limit. 560ug/kg Benzoic Acid was present in the sample. Both of these compounds were also identified in the method blank. D.J. Rutherford 7/15/10 | = |  | 1 |  | -7125.512 | 625.066 | 227430.3541 | 592049.3796 | PGDP |  | 15 | 19
BGOU10-SWMU13 | 013-001 | 2010-07-01 | 013001SA010 | REG | VOA | Acetone | SW846-8260B | SOIL | SO | 5.03 | ug/kg | U | 5.03 |  |  | Acrolein and 2-chloroethylvinyl ether failed to meet the criteria of the method for the continuing calibration. ss/072210 | = |  | 1 |  | -7125.512 | 625.066 | 227430.3541 | 592049.3796 | PGDP |  | 10 | 14
BGOU10-SWMU13 | 013-001 | 2010-07-01 | 013001SA015 | REG | VOA | Acetone | SW846-8260B | SOIL | SO | 5.01 | ug/kg | U | 5.01 |  |  | Acrolein and 2-chloroethylvinyl ether failed to meet the criteria of the method for the continuing calibration. ss/072210 | = |  | 1 |  | -7125.512 | 625.066 | 227430.3541 | 592049.3796 | PGDP |  | 15 | 19
BGOU10-SWMU13 | 013-001 | 2010-07-01 | 013001SA015 | REG | VOA | Acrolein | SW846-8260B | SOIL | SO | 5.01 | ug/kg | UJ | 5.01 |  |  | Acrolein and 2-chloroethylvinyl ether failed to meet the criteria of the method for the continuing calibration. ss/072210 | = |  | 1 |  | -7125.512 | 625.066 | 227430.3541 | 592049.3796 | PGDP |  | 15 | 19
BGOU10-SWMU13 | 013-001 | 2010-07-01 | 013001SA010 | REG | VOA | Acrolein | SW846-8260B | SOIL | SO | 5.03 | ug/kg | UJ | 5.03 |  |  | Acrolein and 2-chloroethylvinyl ether failed to meet the criteria of the method for the continuing calibration. ss/072210 | = |  | 1 |  | -7125.512 | 625.066 | 227430.3541 | 592049.3796 | PGDP |  | 10 | 14
BGOU10-SWMU13 | 013-001 | 2010-07-01 | 013001SA010 | REG | VOA | Acrylonitrile | SW846-8260B | SOIL | SO | 5.03 | ug/kg | U | 5.03 |  |  | Acrolein and 2-chloroethylvinyl ether failed to meet the criteria of the method for the continuing calibration. ss/072210 | = |  | 1 |  | -7125.512 | 625.066 | 227430.3541 | 592049.3796 | PGDP |  | 10 | 14
BGOU10-SWMU13 | 013-001 | 2010-07-01 | 013001SA015 | REG | VOA | Acrylonitrile | SW846-8260B | SOIL | SO | 5.01 | ug/kg | U | 5.01 |  |  | Acrolein and 2-chloroethylvinyl ether failed to meet the criteria of the method for the continuing calibration. ss/072210 | = |  | 1 |  | -7125.512 | 625.066 | 227430.3541 | 592049.3796 | PGDP |  | 15 | 19
BGOU10-SWMU13 | 013-001 | 2010-07-01 | 013001SA010 | REG | RADS | Alpha activity | RL-7111 | SOIL | SO | 6.23 | pCi/g |  | 1.7 | 1.9 | 2.78 |  | = |  |  |  | -7125.512 | 625.066 | 227430.3541 | 592049.3796 | PGDP |  | 10 | 14
BGOU10-SWMU13 | 013-001 | 2010-07-01 | 013001SA015 | REG | RADS | Alpha activity | RL-7111 | SOIL | SO | 3.47 | pCi/g |  | 1.65 | 1.33 | 1.75 |  | = |  |  |  | -7125.512 | 625.066 | 227430.3541 | 592049.3796 | PGDP |  | 15 | 19
BGOU10-SWMU13 | 013-001 | 2010-07-01 | 013001SA015 | REG | METAL | Aluminum | SW846-6010B | SOIL | SO | 6580 | mg/kg |  | 37.9 |  |  | X - Serial Dilution out of acceptance criteria for Cd (22%) and Zn (11%). JSF 7/15/10 | = |  | 1 |  | -7125.512 | 625.066 | 227430.3541 | 592049.3796 | PGDP |  | 15 | 19
BGOU10-SWMU13 | 013-001 | 2010-07-01 | 013001SA010 | REG | METAL | Aluminum | SW846-6010B | SOIL | SO | 7970 | mg/kg |  | 39 |  |  | X - Serial Dilution out of acceptance criteria for Cd (22%) and Zn (11%). JSF 7/15/10 | = |  | 1 |  | -7125.512 | 625.066 | 227430.3541 | 592049.3796 | PGDP |  | 10 | 14
BGOU10-SWMU13 | 013-001 | 2010-07-01 | 013001SA015 | REG | RADS | Americium-241 | RL-7128 | SOIL | SO | -0.0167 | pCi/g | U | 0.0481 | 0.00879 | 0.0197 |  | UJ |  |  |  | -7125.512 | 625.066 | 227430.3541 | 592049.3796 | PGDP |  | 15 | 19
BGOU10-SWMU13 | 013-001 | 2010-07-01 | 013001SA010 | REG | RADS | Americium-241 | RL-7128 | SOIL | SO | -0.0224 | pCi/g | U | 0.0485 | 0.00268 | 0.0194 |  | = |  |  |  | -7125.512 | 625.066 | 227430.3541 | 592049.3796 | PGDP |  | 10 | 14
BGOU10-SWMU13 | 013-001 | 2010-07-01 | 013001SA015 | REG | SVOA | Anthracene | SW846-8270C | SOIL | SO | 480 | ug/kg | U | 480 |  |  | Di-n-butylphthalate was detected below the reporting limit. 560ug/kg Benzoic Acid was present in the sample. Both of these compounds were also identified in the method blank. D.J. Rutherford 7/15/10 | = |  | 1 |  | -7125.512 | 625.066 | 227430.3541 | 592049.3796 | PGDP |  | 15 | 19
BGOU10-SWMU13 | 013-001 | 2010-07-01 | 013001SA010 | REG | SVOA | Anthracene | SW846-8270C | SOIL | SO | 470 | ug/kg | U | 470 |  |  | 540ug/kg Benzoic Acid was present in the sample. This compound was also identified in the method blank. D.J. Rutherford 7/15/10 | = |  | 1 |  | -7125.512 | 625.066 | 227430.3541 | 592049.3796 | PGDP |  | 10 | 14
BGOU10-SWMU13 | 013-001 | 2010-07-01 | 013001SA015 | REG | METAL | Antimony | SW846-6010B | SOIL | SO | 8.91 | mg/kg | UB | 8.91 |  |  | X - Serial Dilution out of acceptance criteria for Cd (22%) and Zn (11%). JSF 7/15/10 | = |  | 1 |  | -7125.512 | 625.066 | 227430.3541 | 592049.3796 | PGDP |  | 15 | 19
BGOU10-SWMU13 | 013-001 | 2010-07-01 | 013001SA010 | REG | METAL | Antimony | SW846-6010B | SOIL | SO | 8.78 | mg/kg | UB | 8.78 |  |  | X - Serial Dilution out of acceptance criteria for Cd (22%) and Zn (11%). JSF 7/15/10 | = |  | 1 |  | -7125.512 | 625.066 | 227430.3541 | 592049.3796 | PGDP |  | 10 | 14
BGOU10-SWMU13 | 013-001 | 2010-07-01 | 013001SA010 | REG | METAL | Arsenic | SW846-6020 | SOIL | SO | 1.03 | mg/kg | X | 0.976 |  |  | X-As recovery for ICSAB was 121.5% outside limit of 120% CDS 7/16/10 | J |  | 1 |  | -7125.512 | 625.066 | 227430.3541 | 592049.3796 | PGDP |  | 10 | 14
BGOU10-SWMU13 | 013-001 | 2010-07-01 | 013001SA015 | REG | METAL | Arsenic | SW846-6020 | SOIL | SO | 3.25 | mg/kg | X | 0.946 |  |  | X-As recovery for ICSAB was 121.5% outside limit of 120% CDS 7/16/10 | J |  | 1 |  | -7125.512 | 625.066 | 227430.3541 | 592049.3796 | PGDP |  | 15 | 19
BGOU10-SWMU13 | 013-001 | 2010-07-01 | 013001SA010 | REG | SVOA | Benz(a)anthracene | SW846-8270C | SOIL | SO | 470 | ug/kg | U | 470 |  |  | 540ug/kg Benzoic Acid was present in the sample. This compound was also identified in the method blank. D.J. Rutherford 7/15/10 | = |  | 1 |  | -7125.512 | 625.066 | 227430.3541 | 592049.3796 | PGDP |  | 10 | 14
BGOU10-SWMU13 | 013-001 | 2010-07-01 | 013001SA015 | REG | SVOA | Benz(a)anthracene | SW846-8270C | SOIL | SO | 480 | ug/kg | U | 480 |  |  | Di-n-butylphthalate was detected below the reporting limit. 560ug/kg Benzoic Acid was present in the sample. Both of these compounds were also identified in the method blank. D.J. Rutherford 7/15/10 | = |  | 1 |  | -7125.512 | 625.066 | 227430.3541 | 592049.3796 | PGDP |  | 15 | 19
BGOU10-SWMU13 | 013-001 | 2010-07-01 | 013001SA015 | REG | VOA | Benzene | SW846-8260B | SOIL | SO | 5.01 | ug/kg | U | 5.01 |  |  | Acrolein and 2-chloroethylvinyl ether failed to meet the criteria of the method for the continuing calibration. ss/072210 | = |  | 1 |  | -7125.512 | 625.066 | 227430.3541 | 592049.3796 | PGDP |  | 15 | 19
BGOU10-SWMU13 | 013-001 | 2010-07-01 | 013001SA010 | REG | VOA | Benzene | SW846-8260B | SOIL | SO | 5.03 | ug/kg | U | 5.03 |  |  | Acrolein and 2-chloroethylvinyl ether failed to meet the criteria of the method for the continuing calibration. ss/072210 | = |  | 1 |  | -7125.512 | 625.066 | 227430.3541 | 592049.3796 | PGDP |  | 10 | 14
BGOU10-SWMU13 | 013-001 | 2010-07-01 | 013001SA010 | REG | SVOA | Benzo(a)pyrene | SW846-8270C | SOIL | SO | 470 | ug/kg | U | 470 |  |  | 540ug/kg Benzoic Acid was present in the sample. This compound was also identified in the method blank. D.J. Rutherford 7/15/10 | = |  | 1 |  | -7125.512 | 625.066 | 227430.3541 | 592049.3796 | PGDP |  | 10 | 14
BGOU10-SWMU13 | 013-001 | 2010-07-01 | 013001SA015 | REG | SVOA | Benzo(a)pyrene | SW846-8270C | SOIL | SO | 480 | ug/kg | U | 480 |  |  | Di-n-butylphthalate was detected below the reporting limit. 560ug/kg Benzoic Acid was present in the sample. Both of these compounds were also identified in the method blank. D.J. Rutherford 7/15/10 | = |  | 1 |  | -7125.512 | 625.066 | 227430.3541 | 592049.3796 | PGDP |  | 15 | 19
BGOU10-SWMU13 | 013-001 | 2010-07-01 | 013001SA015 | REG | SVOA | Benzo(b)fluoranthene | SW846-8270C | SOIL | SO | 480 | ug/kg | U | 480 |  |  | Di-n-butylphthalate was detected below the reporting limit. 560ug/kg Benzoic Acid was present in the sample. Both of these compounds were also identified in the method blank. D.J. Rutherford 7/15/10 | = |  | 1 |  | -7125.512 | 625.066 | 227430.3541 | 592049.3796 | PGDP |  | 15 | 19
BGOU10-SWMU13 | 013-001 | 2010-07-01 | 013001SA010 | REG | SVOA | Benzo(b)fluoranthene | SW846-8270C | SOIL | SO | 470 | ug/kg | U | 470 |  |  | 540ug/kg Benzoic Acid was present in the sample. This compound was also identified in the method blank. D.J. Rutherford 7/15/10 | = |  | 1 |  | -7125.512 | 625.066 | 227430.3541 | 592049.3796 | PGDP |  | 10 | 14
BGOU10-SWMU13 | 013-001 | 2010-07-01 | 013001SA015 | REG | SVOA | Benzo(ghi)perylene | SW846-8270C | SOIL | SO | 480 | ug/kg | U | 480 |  |  | Di-n-butylphthalate was detected below the reporting limit. 560ug/kg Benzoic Acid was present in the sample. Both of these compounds were also identified in the method blank. D.J. Rutherford 7/15/10 | = |  | 1 |  | -7125.512 | 625.066 | 227430.3541 | 592049.3796 | PGDP |  | 15 | 19
BGOU10-SWMU13 | 013-001 | 2010-07-01 | 013001SA010 | REG | SVOA | Benzo(ghi)perylene | SW846-8270C | SOIL | SO | 470 | ug/kg | U | 470 |  |  | 540ug/kg Benzoic Acid was present in the sample. This compound was also identified in the method blank. D.J. Rutherford 7/15/10 | = |  | 1 |  | -7125.512 | 625.066 | 227430.3541 | 592049.3796 | PGDP |  | 10 | 14
BGOU10-SWMU13 | 013-001 | 2010-07-01 | 013001SA010 | REG | SVOA | Benzo(k)fluoranthene | SW846-8270C | SOIL | SO | 470 | ug/kg | U | 470 |  |  | 540ug/kg Benzoic Acid was present in the sample. This compound was also identified in the method blank. D.J. Rutherford 7/15/10 | = |  | 1 |  | -7125.512 | 625.066 | 227430.3541 | 592049.3796 | PGDP |  | 10 | 14
BGOU10-SWMU13 | 013-001 | 2010-07-01 | 013001SA015 | REG | SVOA | Benzo(k)fluoranthene | SW846-8270C | SOIL | SO | 480 | ug/kg | U | 480 |  |  | Di-n-butylphthalate was detected below the reporting limit. 560ug/kg Benzoic Acid was present in the sample. Both of these compounds were also identified in the method blank. D.J. Rutherford 7/15/10 | = |  | 1 |  | -7125.512 | 625.066 | 227430.3541 | 592049.3796 | PGDP |  | 15 | 19
BGOU10-SWMU13 | 013-001 | 2010-07-01 | 013001SA010 | REG | METAL | Beryllium | SW846-6010B | SOIL | SO | 0.488 | mg/kg | UB | 0.488 |  |  | X - Serial Dilution out of acceptance criteria for Cd (22%) and Zn (11%). JSF 7/15/10 | = |  | 1 |  | -7125.512 | 625.066 | 227430.3541 | 592049.3796 | PGDP |  | 10 | 14
BGOU10-SWMU13 | 013-001 | 2010-07-01 | 013001SA015 | REG | METAL | Beryllium | SW846-6010B | SOIL | SO | 0.473 | mg/kg | UB | 0.473 |  |  | X - Serial Dilution out of acceptance criteria for Cd (22%) and Zn (11%). JSF 7/15/10 | = |  | 1 |  | -7125.512 | 625.066 | 227430.3541 | 592049.3796 | PGDP |  | 15 | 19
BGOU10-SWMU13 | 013-001 | 2010-07-01 | 013001SA015 | REG | RADS | Beta activity | RL-7111 | SOIL | SO | 2.96 | pCi/g |  | 1.58 | 0.583 | 0.655 |  | = |  |  |  | -7125.512 | 625.066 | 227430.3541 | 592049.3796 | PGDP |  | 15 | 19
BGOU10-SWMU13 | 013-001 | 2010-07-01 | 013001SA010 | REG | RADS | Beta activity | RL-7111 | SOIL | SO | 3.05 | pCi/g |  | 1.6 | 0.599 | 0.673 |  | = |  |  |  | -7125.512 | 625.066 | 227430.3541 | 592049.3796 | PGDP |  | 10 | 14
BGOU10-SWMU13 | 013-001 | 2010-07-01 | 013001SA010 | REG | VOA | Bromodichloromethane | SW846-8260B | SOIL | SO | 5.03 | ug/kg | U | 5.03 |  |  | Acrolein and 2-chloroethylvinyl ether failed to meet the criteria of the method for the continuing calibration. ss/072210 | = |  | 1 |  | -7125.512 | 625.066 | 227430.3541 | 592049.3796 | PGDP |  | 10 | 14
BGOU10-SWMU13 | 013-001 | 2010-07-01 | 013001SA015 | REG | VOA | Bromodichloromethane | SW846-8260B | SOIL | SO | 5.01 | ug/kg | U | 5.01 |  |  | Acrolein and 2-chloroethylvinyl ether failed to meet the criteria of the method for the continuing calibration. ss/072210 | = |  | 1 |  | -7125.512 | 625.066 | 227430.3541 | 592049.3796 | PGDP |  | 15 | 19
BGOU10-SWMU13 | 013-001 | 2010-07-01 | 013001SA015 | REG | VOA | Bromoform | SW846-8260B | SOIL | SO | 5.01 | ug/kg | U | 5.01 |  |  | Acrolein and 2-chloroethylvinyl ether failed to meet the criteria of the method for the continuing calibration. ss/072210 | UJ |  | 1 |  | -7125.512 | 625.066 | 227430.3541 | 592049.3796 | PGDP |  | 15 | 19
BGOU10-SWMU13 | 013-001 | 2010-07-01 | 013001SA010 | REG | VOA | Bromoform | SW846-8260B | SOIL | SO | 5.03 | ug/kg | U | 5.03 |  |  | Acrolein and 2-chloroethylvinyl ether failed to meet the criteria of the method for the continuing calibration. ss/072210 | UJ |  | 1 |  | -7125.512 | 625.066 | 227430.3541 | 592049.3796 | PGDP |  | 10 | 14
BGOU10-SWMU13 | 013-001 | 2010-07-01 | 013001SA015 | REG | VOA | Bromomethane | SW846-8260B | SOIL | SO | 5.01 | ug/kg | U | 5.01 |  |  | Acrolein and 2-chloroethylvinyl ether failed to meet the criteria of the method for the continuing calibration. ss/072210 | UJ |  | 1 |  | -7125.512 | 625.066 | 227430.3541 | 592049.3796 | PGDP |  | 15 | 19
BGOU10-SWMU13 | 013-001 | 2010-07-01 | 013001SA010 | REG | VOA | Bromomethane | SW846-8260B | SOIL | SO | 5.03 | ug/kg | U | 5.03 |  |  | Acrolein and 2-chloroethylvinyl ether failed to meet the criteria of the method for the continuing calibration. ss/072210 | UJ |  | 1 |  | -7125.512 | 625.066 | 227430.3541 | 592049.3796 | PGDP |  | 10 | 14
BGOU10-SWMU13 | 013-001 | 2010-07-01 | 013001SA010 | REG | METAL | Cadmium | SW846-6010B | SOIL | SO | 1.95 | mg/kg | UX | 1.95 |  |  | X - Serial Dilution out of acceptance criteria for Cd (22%) and Zn (11%). JSF 7/15/10 | UJ |  | 1 |  | -7125.512 | 625.066 | 227430.3541 | 592049.3796 | PGDP |  | 10 | 14
BGOU10-SWMU13 | 013-001 | 2010-07-01 | 013001SA015 | REG | METAL | Cadmium | SW846-6010B | SOIL | SO | 1.89 | mg/kg | UX | 1.89 |  |  | X - Serial Dilution out of acceptance criteria for Cd (22%) and Zn (11%). JSF 7/15/10 | UJ |  | 1 |  | -7125.512 | 625.066 | 227430.3541 | 592049.3796 | PGDP |  | 15 | 19
BGOU10-SWMU13 | 013-001 | 2010-07-01 | 013001SA015 | REG | METAL | Calcium | SW846-6010B | SOIL | SO | 645 | mg/kg |  | 94.6 |  |  | X - Serial Dilution out of acceptance criteria for Cd (22%) and Zn (11%). JSF 7/15/10 | = |  | 1 |  | -7125.512 | 625.066 | 227430.3541 | 592049.3796 | PGDP |  | 15 | 19
BGOU10-SWMU13 | 013-001 | 2010-07-01 | 013001SA010 | REG | METAL | Calcium | SW846-6010B | SOIL | SO | 1240 | mg/kg |  | 97.6 |  |  | X - Serial Dilution out of acceptance criteria for Cd (22%) and Zn (11%). JSF 7/15/10 | = |  | 1 |  | -7125.512 | 625.066 | 227430.3541 | 592049.3796 | PGDP |  | 10 | 14
BGOU10-SWMU13 | 013-001 | 2010-07-01 | 013001SA015 | REG | VOA | Carbon disulfide | SW846-8260B | SOIL | SO | 5.01 | ug/kg | U | 5.01 |  |  | Acrolein and 2-chloroethylvinyl ether failed to meet the criteria of the method for the continuing calibration. ss/072210 | = |  | 1 |  | -7125.512 | 625.066 | 227430.3541 | 592049.3796 | PGDP |  | 15 | 19
BGOU10-SWMU13 | 013-001 | 2010-07-01 | 013001SA010 | REG | VOA | Carbon disulfide | SW846-8260B | SOIL | SO | 5.03 | ug/kg | U | 5.03 |  |  | Acrolein and 2-chloroethylvinyl ether failed to meet the criteria of the method for the continuing calibration. ss/072210 | = |  | 1 |  | -7125.512 | 625.066 | 227430.3541 | 592049.3796 | PGDP |  | 10 | 14
BGOU10-SWMU13 | 013-001 | 2010-07-01 | 013001SA015 | REG | VOA | Carbon tetrachloride | SW846-8260B | SOIL | SO | 5.01 | ug/kg | U | 5.01 |  |  | Acrolein and 2-chloroethylvinyl ether failed to meet the criteria of the method for the continuing calibration. ss/072210 | UJ |  | 1 |  | -7125.512 | 625.066 | 227430.3541 | 592049.3796 | PGDP |  | 15 | 19
BGOU10-SWMU13 | 013-001 | 2010-07-01 | 013001SA010 | REG | VOA | Carbon tetrachloride | SW846-8260B | SOIL | SO | 5.03 | ug/kg | U | 5.03 |  |  | Acrolein and 2-chloroethylvinyl ether failed to meet the criteria of the method for the continuing calibration. ss/072210 | UJ |  | 1 |  | -7125.512 | 625.066 | 227430.3541 | 592049.3796 | PGDP |  | 10 | 14
BGOU10-SWMU13 | 013-001 | 2010-07-01 | 013001SA010 | REG | RADS | Cesium-137 | RL-7124 | SOIL | SO | -0.00181 | pCi/g | U | 0.0286 | 0.00362 | 0.0171 |  | = |  |  |  | -7125.512 | 625.066 | 227430.3541 | 592049.3796 | PGDP |  | 10 | 14
BGOU10-SWMU13 | 013-001 | 2010-07-01 | 013001SA015 | REG | RADS | Cesium-137 | RL-7124 | SOIL | SO | 0.00293 | pCi/g | U | 0.0256 | 0.00586 | 0.0149 |  | = |  |  |  | -7125.512 | 625.066 | 227430.3541 | 592049.3796 | PGDP |  | 15 | 19
BGOU10-SWMU13 | 013-001 | 2010-07-01 | 013001SA015 | REG | VOA | Chlorobenzene | SW846-8260B | SOIL | SO | 5.01 | ug/kg | U | 5.01 |  |  | Acrolein and 2-chloroethylvinyl ether failed to meet the criteria of the method for the continuing calibration. ss/072210 | = |  | 1 |  | -7125.512 | 625.066 | 227430.3541 | 592049.3796 | PGDP |  | 15 | 19
BGOU10-SWMU13 | 013-001 | 2010-07-01 | 013001SA010 | REG | VOA | Chlorobenzene | SW846-8260B | SOIL | SO | 5.03 | ug/kg | U | 5.03 |  |  | Acrolein and 2-chloroethylvinyl ether failed to meet the criteria of the method for the continuing calibration. ss/072210 | = |  | 1 |  | -7125.512 | 625.066 | 227430.3541 | 592049.3796 | PGDP |  | 10 | 14
BGOU10-SWMU13 | 013-001 | 2010-07-01 | 013001SA015 | REG | VOA | Chloroethane | SW846-8260B | SOIL | SO | 5.01 | ug/kg | U | 5.01 |  |  | Acrolein and 2-chloroethylvinyl ether failed to meet the criteria of the method for the continuing calibration. ss/072210 | = |  | 1 |  | -7125.512 | 625.066 | 227430.3541 | 592049.3796 | PGDP |  | 15 | 19
BGOU10-SWMU13 | 013-001 | 2010-07-01 | 013001SA010 | REG | VOA | Chloroethane | SW846-8260B | SOIL | SO | 5.03 | ug/kg | U | 5.03 |  |  | Acrolein and 2-chloroethylvinyl ether failed to meet the criteria of the method for the continuing calibration. ss/072210 | = |  | 1 |  | -7125.512 | 625.066 | 227430.3541 | 592049.3796 | PGDP |  | 10 | 14
BGOU10-SWMU13 | 013-001 | 2010-07-01 | 013001SA015 | REG | VOA | Chloroform | SW846-8260B | SOIL | SO | 5.01 | ug/kg | U | 5.01 |  |  | Acrolein and 2-chloroethylvinyl ether failed to meet the criteria of the method for the continuing calibration. ss/072210 | = |  | 1 |  | -7125.512 | 625.066 | 227430.3541 | 592049.3796 | PGDP |  | 15 | 19
BGOU10-SWMU13 | 013-001 | 2010-07-01 | 013001SA010 | REG | VOA | Chloroform | SW846-8260B | SOIL | SO | 5.03 | ug/kg | U | 5.03 |  |  | Acrolein and 2-chloroethylvinyl ether failed to meet the criteria of the method for the continuing calibration. ss/072210 | = |  | 1 |  | -7125.512 | 625.066 | 227430.3541 | 592049.3796 | PGDP |  | 10 | 14
BGOU10-SWMU13 | 013-001 | 2010-07-01 | 013001SA015 | REG | VOA | Chloromethane | SW846-8260B | SOIL | SO | 5.01 | ug/kg | U | 5.01 |  |  | Acrolein and 2-chloroethylvinyl ether failed to meet the criteria of the method for the continuing calibration. ss/072210 | = |  | 1 |  | -7125.512 | 625.066 | 227430.3541 | 592049.3796 | PGDP |  | 15 | 19
BGOU10-SWMU13 | 013-001 | 2010-07-01 | 013001SA010 | REG | VOA | Chloromethane | SW846-8260B | SOIL | SO | 5.03 | ug/kg | U | 5.03 |  |  | Acrolein and 2-chloroethylvinyl ether failed to meet the criteria of the method for the continuing calibration. ss/072210 | = |  | 1 |  | -7125.512 | 625.066 | 227430.3541 | 592049.3796 | PGDP |  | 10 | 14
BGOU10-SWMU13 | 013-001 | 2010-07-01 | 013001SA015 | REG | METAL | Chromium | SW846-6010B | SOIL | SO | 11 | mg/kg |  | 2.37 |  |  | X - Serial Dilution out of acceptance criteria for Cd (22%) and Zn (11%). JSF 7/15/10 | = |  | 1 |  | -7125.512 | 625.066 | 227430.3541 | 592049.3796 | PGDP |  | 15 | 19
BGOU10-SWMU13 | 013-001 | 2010-07-01 | 013001SA010 | REG | METAL | Chromium | SW846-6010B | SOIL | SO | 12 | mg/kg |  | 2.44 |  |  | X - Serial Dilution out of acceptance criteria for Cd (22%) and Zn (11%). JSF 7/15/10 | = |  | 1 |  | -7125.512 | 625.066 | 227430.3541 | 592049.3796 | PGDP |  | 10 | 14
BGOU10-SWMU13 | 013-001 | 2010-07-01 | 013001SA010 | REG | SVOA | Chrysene | SW846-8270C | SOIL | SO | 470 | ug/kg | U | 470 |  |  | 540ug/kg Benzoic Acid was present in the sample. This compound was also identified in the method blank. D.J. Rutherford 7/15/10 | = |  | 1 |  | -7125.512 | 625.066 | 227430.3541 | 592049.3796 | PGDP |  | 10 | 14
BGOU10-SWMU13 | 013-001 | 2010-07-01 | 013001SA015 | REG | SVOA | Chrysene | SW846-8270C | SOIL | SO | 480 | ug/kg | U | 480 |  |  | Di-n-butylphthalate was detected below the reporting limit. 560ug/kg Benzoic Acid was present in the sample. Both of these compounds were also identified in the method blank. D.J. Rutherford 7/15/10 | = |  | 1 |  | -7125.512 | 625.066 | 227430.3541 | 592049.3796 | PGDP |  | 15 | 19
BGOU10-SWMU13 | 013-001 | 2010-07-01 | 013001SA010 | REG | METAL | Copper | SW846-6010B | SOIL | SO | 5.37 | mg/kg | B | 2.44 |  |  | X - Serial Dilution out of acceptance criteria for Cd (22%) and Zn (11%). JSF 7/15/10 | = |  | 1 |  | -7125.512 | 625.066 | 227430.3541 | 592049.3796 | PGDP |  | 10 | 14
BGOU10-SWMU13 | 013-001 | 2010-07-01 | 013001SA010 | REG | VOA | Ethyl methacrylate | SW846-8260B | SOIL | SO | 5.03 | ug/kg | U | 5.03 |  |  | Acrolein and 2-chloroethylvinyl ether failed to meet the criteria of the method for the continuing calibration. ss/072210 | UJ |  | 1 |  | -7125.512 | 625.066 | 227430.3541 | 592049.3796 | PGDP |  | 10 | 14
BGOU10-SWMU13 | 013-001 | 2010-07-01 | 013001SA010 | REG | VOA | Ethylbenzene | SW846-8260B | SOIL | SO | 5.03 | ug/kg | U | 5.03 |  |  | Acrolein and 2-chloroethylvinyl ether failed to meet the criteria of the method for the continuing calibration. ss/072210 | = |  | 1 |  | -7125.512 | 625.066 | 227430.3541 | 592049.3796 | PGDP |  | 10 | 14
BGOU10-SWMU13 | 013-001 | 2010-07-01 | 013001SA015 | REG | VOA | Ethylbenzene | SW846-8260B | SOIL | SO | 5.01 | ug/kg | U | 5.01 |  |  | Acrolein and 2-chloroethylvinyl ether failed to meet the criteria of the method for the continuing calibration. ss/072210 | = |  | 1 |  | -7125.512 | 625.066 | 227430.3541 | 592049.3796 | PGDP |  | 15 | 19
BGOU10-SWMU13 | 013-001 | 2010-07-01 | 013001SA015 | REG | SVOA | Fluoranthene | SW846-8270C | SOIL | SO | 480 | ug/kg | U | 480 |  |  | Di-n-butylphthalate was detected below the reporting limit. 560ug/kg Benzoic Acid was present in the sample. Both of these compounds were also identified in the method blank. D.J. Rutherford 7/15/10 | = |  | 1 |  | -7125.512 | 625.066 | 227430.3541 | 592049.3796 | PGDP |  | 15 | 19
BGOU10-SWMU13 | 013-001 | 2010-07-01 | 013001SA010 | REG | SVOA | Fluoranthene | SW846-8270C | SOIL | SO | 470 | ug/kg | U | 470 |  |  | 540ug/kg Benzoic Acid was present in the sample. This compound was also identified in the method blank. D.J. Rutherford 7/15/10 | = |  | 1 |  | -7125.512 | 625.066 | 227430.3541 | 592049.3796 | PGDP |  | 10 | 14
BGOU10-SWMU13 | 013-001 | 2010-07-01 | 013001SA010 | REG | SVOA | Fluorene | SW846-8270C | SOIL | SO | 470 | ug/kg | U | 470 |  |  | 540ug/kg Benzoic Acid was present in the sample. This compound was also identified in the method blank. D.J. Rutherford 7/15/10 | = |  | 1 |  | -7125.512 | 625.066 | 227430.3541 | 592049.3796 | PGDP |  | 10 | 14
BGOU10-SWMU13 | 013-001 | 2010-07-01 | 013001SA015 | REG | SVOA | Fluorene | SW846-8270C | SOIL | SO | 480 | ug/kg | U | 480 |  |  | Di-n-butylphthalate was detected below the reporting limit. 560ug/kg Benzoic Acid was present in the sample. Both of these compounds were also identified in the method blank. D.J. Rutherford 7/15/10 | = |  | 1 |  | -7125.512 | 625.066 | 227430.3541 | 592049.3796 | PGDP |  | 15 | 19
BGOU10-SWMU13 | 013-001 | 2010-07-01 | 013001SA010 | REG | SVOA | Indeno(1,2,3-cd)pyrene | SW846-8270C | SOIL | SO | 470 | ug/kg | U | 470 |  |  | 540ug/kg Benzoic Acid was present in the sample. This compound was also identified in the method blank. D.J. Rutherford 7/15/10 | = |  | 1 |  | -7125.512 | 625.066 | 227430.3541 | 592049.3796 | PGDP |  | 10 | 14
BGOU10-SWMU13 | 013-001 | 2010-07-01 | 013001SA015 | REG | SVOA | Indeno(1,2,3-cd)pyrene | SW846-8270C | SOIL | SO | 480 | ug/kg | U | 480 |  |  | Di-n-butylphthalate was detected below the reporting limit. 560ug/kg Benzoic Acid was present in the sample. Both of these compounds were also identified in the method blank. D.J. Rutherford 7/15/10 | = |  | 1 |  | -7125.512 | 625.066 | 227430.3541 | 592049.3796 | PGDP |  | 15 | 19
BGOU10-SWMU13 | 013-001 | 2010-07-01 | 013001SA010 | REG | VOA | Iodomethane | SW846-8260B | SOIL | SO | 5.03 | ug/kg | U | 5.03 |  |  | Acrolein and 2-chloroethylvinyl ether failed to meet the criteria of the method for the continuing calibration. ss/072210 | UJ |  | 1 |  | -7125.512 | 625.066 | 227430.3541 | 592049.3796 | PGDP |  | 10 | 14
BGOU10-SWMU13 | 013-001 | 2010-07-01 | 013001SA015 | REG | VOA | Iodomethane | SW846-8260B | SOIL | SO | 5.01 | ug/kg | U | 5.01 |  |  | Acrolein and 2-chloroethylvinyl ether failed to meet the criteria of the method for the continuing calibration. ss/072210 | UJ |  | 1 |  | -7125.512 | 625.066 | 227430.3541 | 592049.3796 | PGDP |  | 15 | 19
BGOU10-SWMU13 | 013-001 | 2010-07-01 | 013001SA010 | REG | METAL | Iron | SW846-6010B | SOIL | SO | 5720 | mg/kg |  | 19.5 |  |  | X - Serial Dilution out of acceptance criteria for Cd (22%) and Zn (11%). JSF 7/15/10 | = |  | 1 |  | -7125.512 | 625.066 | 227430.3541 | 592049.3796 | PGDP |  | 10 | 14
BGOU10-SWMU13 | 013-001 | 2010-07-01 | 013001SA015 | REG | METAL | Iron | SW846-6010B | SOIL | SO | 9600 | mg/kg |  | 18.9 |  |  | X - Serial Dilution out of acceptance criteria for Cd (22%) and Zn (11%). JSF 7/15/10 | = |  | 1 |  | -7125.512 | 625.066 | 227430.3541 | 592049.3796 | PGDP |  | 15 | 19
BGOU10-SWMU13 | 013-001 | 2010-07-01 | 013001SA010 | REG | METAL | Manganese | SW846-6010B | SOIL | SO | 48.6 | mg/kg |  | 2.44 |  |  | X - Serial Dilution out of acceptance criteria for Cd (22%) and Zn (11%). JSF 7/15/10 | = |  | 1 |  | -7125.512 | 625.066 | 227430.3541 | 592049.3796 | PGDP |  | 10 | 14
BGOU10-SWMU13 | 013-001 | 2010-07-01 | 013001SA015 | REG | METAL | Manganese | SW846-6010B | SOIL | SO | 210 | mg/kg |  | 2.37 |  |  | X - Serial Dilution out of acceptance criteria for Cd (22%) and Zn (11%). JSF 7/15/10 | = |  | 1 |  | -7125.512 | 625.066 | 227430.3541 | 592049.3796 | PGDP |  | 15 | 19
BGOU10-SWMU13 | 013-001 | 2010-07-01 | 013001SA015 | REG | METAL | Mercury | SW846-7471A | SOIL | SO | 0.016 | mg/kg | U | 0.016 |  |  |  | = |  | 1 |  | -7125.512 | 625.066 | 227430.3541 | 592049.3796 | PGDP |  | 15 | 19
BGOU10-SWMU13 | 013-001 | 2010-07-01 | 013001SA010 | REG | METAL | Mercury | SW846-7471A | SOIL | SO | 0.014 | mg/kg |  | 0.01 |  |  |  | = |  | 1 |  | -7125.512 | 625.066 | 227430.3541 | 592049.3796 | PGDP |  | 10 | 14
BGOU10-SWMU13 | 013-001 | 2010-07-01 | 013001SA010 | REG | VOA | Methylene chloride | SW846-8260B | SOIL | SO | 5.03 | ug/kg | U | 5.03 |  |  | Acrolein and 2-chloroethylvinyl ether failed to meet the criteria of the method for the continuing calibration. ss/072210 | = |  | 1 |  | -7125.512 | 625.066 | 227430.3541 | 592049.3796 | PGDP |  | 10 | 14
BGOU10-SWMU13 | 013-001 | 2010-07-01 | 013001SA015 | REG | VOA | Methylene chloride | SW846-8260B | SOIL | SO | 5.01 | ug/kg | U | 5.01 |  |  | Acrolein and 2-chloroethylvinyl ether failed to meet the criteria of the method for the continuing calibration. ss/072210 | = |  | 1 |  | -7125.512 | 625.066 | 227430.3541 | 592049.3796 | PGDP |  | 15 | 19
BGOU10-SWMU13 | 013-001 | 2010-07-01 | 013001SA010 | REG | METAL | Molybdenum | SW846-6010B | SOIL | SO | 2.2 | mg/kg | U | 2.2 |  |  | X - Serial Dilution out of acceptance criteria for Cd (22%) and Zn (11%). JSF 7/15/10 | = |  | 1 |  | -7125.512 | 625.066 | 227430.3541 | 592049.3796 | PGDP |  | 10 | 14
BGOU10-SWMU13 | 013-001 | 2010-07-01 | 013001SA015 | REG | METAL | Molybdenum | SW846-6010B | SOIL | SO | 2.23 | mg/kg | U | 2.23 |  |  | X - Serial Dilution out of acceptance criteria for Cd (22%) and Zn (11%). JSF 7/15/10 | = |  | 1 |  | -7125.512 | 625.066 | 227430.3541 | 592049.3796 | PGDP |  | 15 | 19
BGOU10-SWMU13 | 013-001 | 2010-07-01 | 013001SA010 | REG | SVOA | Naphthalene | SW846-8270C | SOIL | SO | 470 | ug/kg | U | 470 |  |  | 540ug/kg Benzoic Acid was present in the sample. This compound was also identified in the method blank. D.J. Rutherford 7/15/10 | = |  | 1 |  | -7125.512 | 625.066 | 227430.3541 | 592049.3796 | PGDP |  | 10 | 14
BGOU10-SWMU13 | 013-001 | 2010-07-01 | 013001SA015 | REG | SVOA | Naphthalene | SW846-8270C | SOIL | SO | 480 | ug/kg | U | 480 |  |  | Di-n-butylphthalate was detected below the reporting limit. 560ug/kg Benzoic Acid was present in the sample. Both of these compounds were also identified in the method blank. D.J. Rutherford 7/15/10 | = |  | 1 |  | -7125.512 | 625.066 | 227430.3541 | 592049.3796 | PGDP |  | 15 | 19
BGOU10-SWMU13 | 013-001 | 2010-07-01 | 013001SA015 | REG | RADS | Neptunium-237 | RL-7128 | SOIL | SO | -0.00678 | pCi/g | U | 0.0325 | 0.00804 | 0.0142 |  | = |  |  |  | -7125.512 | 625.066 | 227430.3541 | 592049.3796 | PGDP |  | 15 | 19
BGOU10-SWMU13 | 013-001 | 2010-07-01 | 013001SA010 | REG | RADS | Neptunium-237 | RL-7128 | SOIL | SO | -0.00901 | pCi/g | U | 0.0328 | 0.00592 | 0.0142 |  | = |  |  |  | -7125.512 | 625.066 | 227430.3541 | 592049.3796 | PGDP |  | 10 | 14
BGOU10-SWMU13 | 013-001 | 2010-07-01 | 013001SA010 | REG | METAL | Nickel | SW846-6010B | SOIL | SO | 5.15 | mg/kg |  | 4.88 |  |  | X - Serial Dilution out of acceptance criteria for Cd (22%) and Zn (11%). JSF 7/15/10 | = |  | 1 |  | -7125.512 | 625.066 | 227430.3541 | 592049.3796 | PGDP |  | 10 | 14
BGOU10-SWMU13 | 013-001 | 2010-07-01 | 013001SA015 | REG | METAL | Nickel | SW846-6010B | SOIL | SO | 4.73 | mg/kg | U | 4.73 |  |  | X - Serial Dilution out of acceptance criteria for Cd (22%) and Zn (11%). JSF 7/15/10 | = |  | 1 |  | -7125.512 | 625.066 | 227430.3541 | 592049.3796 | PGDP |  | 15 | 19
BGOU10-SWMU13 | 013-001 | 2010-07-01 | 013001SA010 | REG | PPCB | PCB-1016 | SW846-8082 | SOIL | SO | 80 | ug/kg | U | 80 |  |  | X = This sample contains traces of Aroclor 1221 recovering 0.070 mg/kg, Aroclor 1254 recovering 0.015 mg/kg, and Aroclor 1260 recovering 0.010 mg/kg, but are less than the LCRs for this matrix. C.L. Mills/31595 7-16-10 | UJ |  | 1 |  | -7125.512 | 625.066 | 227430.3541 | 592049.3796 | PGDP |  | 10 | 14
BGOU10-SWMU13 | 013-001 | 2010-07-01 | 013001SA015 | REG | PPCB | PCB-1016 | SW846-8082 | SOIL | SO | 80 | ug/kg | U | 80 |  |  | X = This sample contains traces of Aroclor 1248 recovering 0.074 mg/kg, Aroclor 1254 recovering 0.030 mg/kg, and Aroclor 1260 recovering 0.015 mg/kg, but are less than the LCRs for this matrix. C.L. Mills/31595 7-16-10 | UJ |  | 1 |  | -7125.512 | 625.066 | 227430.3541 | 592049.3796 | PGDP |  | 15 | 19
BGOU10-SWMU13 | 013-001 | 2010-07-01 | 013001SA015 | REG | PPCB | PCB-1221 | SW846-8082 | SOIL | SO | 100 | ug/kg | U | 100 |  |  | X = This sample contains traces of Aroclor 1248 recovering 0.074 mg/kg, Aroclor 1254 recovering 0.030 mg/kg, and Aroclor 1260 recovering 0.015 mg/kg, but are less than the LCRs for this matrix. C.L. Mills/31595 7-16-10 | = |  | 1 |  | -7125.512 | 625.066 | 227430.3541 | 592049.3796 | PGDP |  | 15 | 19
BGOU10-SWMU13 | 013-001 | 2010-07-01 | 013001SA010 | REG | PPCB | PCB-1221 | SW846-8082 | SOIL | SO | 100 | ug/kg | UX | 100 |  |  | X = This sample contains traces of Aroclor 1221 recovering 0.070 mg/kg, Aroclor 1254 recovering 0.015 mg/kg, and Aroclor 1260 recovering 0.010 mg/kg, but are less than the LCRs for this matrix. C.L. Mills/31595 7-16-10 | = |  | 1 |  | -7125.512 | 625.066 | 227430.3541 | 592049.3796 | PGDP |  | 10 | 14
BGOU10-SWMU13 | 013-001 | 2010-07-01 | 013001SA010 | REG | PPCB | PCB-1232 | SW846-8082 | SOIL | SO | 80 | ug/kg | U | 80 |  |  | X = This sample contains traces of Aroclor 1221 recovering 0.070 mg/kg, Aroclor 1254 recovering 0.015 mg/kg, and Aroclor 1260 recovering 0.010 mg/kg, but are less than the LCRs for this matrix. C.L. Mills/31595 7-16-10 | = |  | 1 |  | -7125.512 | 625.066 | 227430.3541 | 592049.3796 | PGDP |  | 10 | 14
BGOU10-SWMU13 | 013-001 | 2010-07-01 | 013001SA015 | REG | PPCB | PCB-1232 | SW846-8082 | SOIL | SO | 80 | ug/kg | U | 80 |  |  | X = This sample contains traces of Aroclor 1248 recovering 0.074 mg/kg, Aroclor 1254 recovering 0.030 mg/kg, and Aroclor 1260 recovering 0.015 mg/kg, but are less than the LCRs for this matrix. C.L. Mills/31595 7-16-10 | = |  | 1 |  | -7125.512 | 625.066 | 227430.3541 | 592049.3796 | PGDP |  | 15 | 19
BGOU10-SWMU13 | 013-001 | 2010-07-01 | 013001SA010 | REG | PPCB | PCB-1242 | SW846-8082 | SOIL | SO | 50 | ug/kg | U | 50 |  |  | X = This sample contains traces of Aroclor 1221 recovering 0.070 mg/kg, Aroclor 1254 recovering 0.015 mg/kg, and Aroclor 1260 recovering 0.010 mg/kg, but are less than the LCRs for this matrix. C.L. Mills/31595 7-16-10 | = |  | 1 |  | -7125.512 | 625.066 | 227430.3541 | 592049.3796 | PGDP |  | 10 | 14
BGOU10-SWMU13 | 013-001 | 2010-07-01 | 013001SA015 | REG | PPCB | PCB-1242 | SW846-8082 | SOIL | SO | 50 | ug/kg | U | 50 |  |  | X = This sample contains traces of Aroclor 1248 recovering 0.074 mg/kg, Aroclor 1254 recovering 0.030 mg/kg, and Aroclor 1260 recovering 0.015 mg/kg, but are less than the LCRs for this matrix. C.L. Mills/31595 7-16-10 | = |  | 1 |  | -7125.512 | 625.066 | 227430.3541 | 592049.3796 | PGDP |  | 15 | 19
BGOU10-SWMU13 | 013-001 | 2010-07-01 | 013001SA015 | REG | PPCB | PCB-1248 | SW846-8082 | SOIL | SO | 80 | ug/kg | UX | 80 |  |  | X = This sample contains traces of Aroclor 1248 recovering 0.074 mg/kg, Aroclor 1254 recovering 0.030 mg/kg, and Aroclor 1260 recovering 0.015 mg/kg, but are less than the LCRs for this matrix. C.L. Mills/31595 7-16-10 | = |  | 1 |  | -7125.512 | 625.066 | 227430.3541 | 592049.3796 | PGDP |  | 15 | 19
BGOU10-SWMU13 | 013-001 | 2010-07-01 | 013001SA010 | REG | PPCB | PCB-1248 | SW846-8082 | SOIL | SO | 80 | ug/kg | U | 80 |  |  | X = This sample contains traces of Aroclor 1221 recovering 0.070 mg/kg, Aroclor 1254 recovering 0.015 mg/kg, and Aroclor 1260 recovering 0.010 mg/kg, but are less than the LCRs for this matrix. C.L. Mills/31595 7-16-10 | = |  | 1 |  | -7125.512 | 625.066 | 227430.3541 | 592049.3796 | PGDP |  | 10 | 14
BGOU10-SWMU13 | 013-001 | 2010-07-01 | 013001SA010 | REG | PPCB | PCB-1254 | SW846-8082 | SOIL | SO | 70 | ug/kg | UX | 70 |  |  | X = This sample contains traces of Aroclor 1221 recovering 0.070 mg/kg, Aroclor 1254 recovering 0.015 mg/kg, and Aroclor 1260 recovering 0.010 mg/kg, but are less than the LCRs for this matrix. C.L. Mills/31595 7-16-10 | = |  | 1 |  | -7125.512 | 625.066 | 227430.3541 | 592049.3796 | PGDP |  | 10 | 14
BGOU10-SWMU13 | 013-001 | 2010-07-01 | 013001SA015 | REG | PPCB | PCB-1254 | SW846-8082 | SOIL | SO | 70 | ug/kg | UX | 70 |  |  | X = This sample contains traces of Aroclor 1248 recovering 0.074 mg/kg, Aroclor 1254 recovering 0.030 mg/kg, and Aroclor 1260 recovering 0.015 mg/kg, but are less than the LCRs for this matrix. C.L. Mills/31595 7-16-10 | = |  | 1 |  | -7125.512 | 625.066 | 227430.3541 | 592049.3796 | PGDP |  | 15 | 19
BGOU10-SWMU13 | 013-001 | 2010-07-01 | 013001SA010 | REG | PPCB | PCB-1260 | SW846-8082 | SOIL | SO | 80 | ug/kg | UX | 80 |  |  | X = This sample contains traces of Aroclor 1221 recovering 0.070 mg/kg, Aroclor 1254 recovering 0.015 mg/kg, and Aroclor 1260 recovering 0.010 mg/kg, but are less than the LCRs for this matrix. C.L. Mills/31595 7-16-10 | = |  | 1 |  | -7125.512 | 625.066 | 227430.3541 | 592049.3796 | PGDP |  | 10 | 14
BGOU10-SWMU13 | 013-001 | 2010-07-01 | 013001SA015 | REG | PPCB | PCB-1260 | SW846-8082 | SOIL | SO | 80 | ug/kg | UX | 80 |  |  | X = This sample contains traces of Aroclor 1248 recovering 0.074 mg/kg, Aroclor 1254 recovering 0.030 mg/kg, and Aroclor 1260 recovering 0.015 mg/kg, but are less than the LCRs for this matrix. C.L. Mills/31595 7-16-10 | = |  | 1 |  | -7125.512 | 625.066 | 227430.3541 | 592049.3796 | PGDP |  | 15 | 19
BGOU10-SWMU13 | 013-001 | 2010-07-01 | 013001SA015 | REG | PPCB | PCB-1268 | SW846-8082 | SOIL | SO | 60 | ug/kg | U | 60 |  |  | X = This sample contains traces of Aroclor 1248 recovering 0.074 mg/kg, Aroclor 1254 recovering 0.030 mg/kg, and Aroclor 1260 recovering 0.015 mg/kg, but are less than the LCRs for this matrix. C.L. Mills/31595 7-16-10 | = |  | 1 |  | -7125.512 | 625.066 | 227430.3541 | 592049.3796 | PGDP |  | 15 | 19
BGOU10-SWMU13 | 013-001 | 2010-07-01 | 013001SA010 | REG | PPCB | PCB-1268 | SW846-8082 | SOIL | SO | 60 | ug/kg | U | 60 |  |  | X = This sample contains traces of Aroclor 1221 recovering 0.070 mg/kg, Aroclor 1254 recovering 0.015 mg/kg, and Aroclor 1260 recovering 0.010 mg/kg, but are less than the LCRs for this matrix. C.L. Mills/31595 7-16-10 | = |  | 1 |  | -7125.512 | 625.066 | 227430.3541 | 592049.3796 | PGDP |  | 10 | 14
BGOU10-SWMU13 | 013-001 | 2010-07-01 | 013001SA015 | REG | SVOA | Phenanthrene | SW846-8270C | SOIL | SO | 480 | ug/kg | U | 480 |  |  | Di-n-butylphthalate was detected below the reporting limit. 560ug/kg Benzoic Acid was present in the sample. Both of these compounds were also identified in the method blank. D.J. Rutherford 7/15/10 | = |  | 1 |  | -7125.512 | 625.066 | 227430.3541 | 592049.3796 | PGDP |  | 15 | 19
BGOU10-SWMU13 | 013-001 | 2010-07-01 | 013001SA010 | REG | SVOA | Phenanthrene | SW846-8270C | SOIL | SO | 470 | ug/kg | U | 470 |  |  | 540ug/kg Benzoic Acid was present in the sample. This compound was also identified in the method blank. D.J. Rutherford 7/15/10 | = |  | 1 |  | -7125.512 | 625.066 | 227430.3541 | 592049.3796 | PGDP |  | 10 | 14
BGOU10-SWMU13 | 013-001 | 2010-07-01 | 013001SA010 | REG | RADS | Plutonium-238 | RL-7128 | SOIL | SO | -0.00172 | pCi/g | U | 0.0128 | 0.00394 | 0.00578 |  | = |  |  |  | -7125.512 | 625.066 | 227430.3541 | 592049.3796 | PGDP |  | 10 | 14
BGOU10-SWMU13 | 013-001 | 2010-07-01 | 013001SA015 | REG | RADS | Plutonium-238 | RL-7128 | SOIL | SO | 0.000557 | pCi/g | U | 0.0132 | 0.00507 | 0.00669 |  | = |  |  |  | -7125.512 | 625.066 | 227430.3541 | 592049.3796 | PGDP |  | 15 | 19
BGOU10-SWMU13 | 013-001 | 2010-07-01 | 013001SA010 | REG | RADS | Plutonium-239/240 | RL-7128 | SOIL | SO | -0.00295 | pCi/g | U | 0.0126 | 0.0044 | 0.00571 |  | = |  |  |  | -7125.512 | 625.066 | 227430.3541 | 592049.3796 | PGDP |  | 10 | 14
BGOU10-SWMU13 | 013-001 | 2010-07-01 | 013001SA015 | REG | RADS | Plutonium-239/240 | RL-7128 | SOIL | SO | -0.00311 | pCi/g | U | 0.0131 | 0.00359 | 0.00511 |  | = |  |  |  | -7125.512 | 625.066 | 227430.3541 | 592049.3796 | PGDP |  | 15 | 19
BGOU10-SWMU13 | 013-001 | 2010-07-01 | 013001SA015 | REG | PPCB | Polychlorinated biphenyl | SW846-8082 | SOIL | SO | 100 | ug/kg | U | 100 |  |  | X = This sample contains traces of Aroclor 1248 recovering 0.074 mg/kg, Aroclor 1254 recovering 0.030 mg/kg, and Aroclor 1260 recovering 0.015 mg/kg, but are less than the LCRs for this matrix. C.L. Mills/31595 7-16-10 | = |  | 1 |  | -7125.512 | 625.066 | 227430.3541 | 592049.3796 | PGDP |  | 15 | 19
BGOU10-SWMU13 | 013-001 | 2010-07-01 | 013001SA010 | REG | PPCB | Polychlorinated biphenyl | SW846-8082 | SOIL | SO | 100 | ug/kg | U | 100 |  |  | X = This sample contains traces of Aroclor 1221 recovering 0.070 mg/kg, Aroclor 1254 recovering 0.015 mg/kg, and Aroclor 1260 recovering 0.010 mg/kg, but are less than the LCRs for this matrix. C.L. Mills/31595 7-16-10 | = |  | 1 |  | -7125.512 | 625.066 | 227430.3541 | 592049.3796 | PGDP |  | 10 | 14
BGOU10-SWMU13 | 013-001 | 2010-07-01 | 013001SA015 | REG | SVOA | Pyrene | SW846-8270C | SOIL | SO | 480 | ug/kg | U | 480 |  |  | Di-n-butylphthalate was detected below the reporting limit. 560ug/kg Benzoic Acid was present in the sample. Both of these compounds were also identified in the method blank. D.J. Rutherford 7/15/10 | = |  | 1 |  | -7125.512 | 625.066 | 227430.3541 | 592049.3796 | PGDP |  | 15 | 19
BGOU10-SWMU13 | 013-001 | 2010-07-01 | 013001SA010 | REG | SVOA | Pyrene | SW846-8270C | SOIL | SO | 470 | ug/kg | U | 470 |  |  | 540ug/kg Benzoic Acid was present in the sample. This compound was also identified in the method blank. D.J. Rutherford 7/15/10 | = |  | 1 |  | -7125.512 | 625.066 | 227430.3541 | 592049.3796 | PGDP |  | 10 | 14
BGOU10-SWMU13 | 013-001 | 2010-07-01 | 013001SA010 | REG | METAL | Selenium | SW846-6020 | SOIL | SO | 0.976 | mg/kg | U | 0.976 |  |  | X-As recovery for ICSAB was 121.5% outside limit of 120% CDS 7/16/10 | = |  | 1 |  | -7125.512 | 625.066 | 227430.3541 | 592049.3796 | PGDP |  | 10 | 14
BGOU10-SWMU13 | 013-001 | 2010-07-01 | 013001SA015 | REG | METAL | Selenium | SW846-6020 | SOIL | SO | 0.946 | mg/kg | U | 0.946 |  |  | X-As recovery for ICSAB was 121.5% outside limit of 120% CDS 7/16/10 | = |  | 1 |  | -7125.512 | 625.066 | 227430.3541 | 592049.3796 | PGDP |  | 15 | 19
BGOU10-SWMU13 | 013-001 | 2010-07-01 | 013001SA015 | REG | METAL | Silver | SW846-6010B | SOIL | SO | 2.23 | mg/kg | U | 2.23 |  |  | X - Serial Dilution out of acceptance criteria for Cd (22%) and Zn (11%). JSF 7/15/10 | = |  | 1 |  | -7125.512 | 625.066 | 227430.3541 | 592049.3796 | PGDP |  | 15 | 19
BGOU10-SWMU13 | 013-001 | 2010-07-01 | 013001SA010 | REG | METAL | Silver | SW846-6010B | SOIL | SO | 2.2 | mg/kg | U | 2.2 |  |  | X - Serial Dilution out of acceptance criteria for Cd (22%) and Zn (11%). JSF 7/15/10 | = |  | 1 |  | -7125.512 | 625.066 | 227430.3541 | 592049.3796 | PGDP |  | 10 | 14
BGOU10-SWMU13 | 013-001 | 2010-07-01 | 013001SA015 | REG | VOA | Styrene | SW846-8260B | SOIL | SO | 5.01 | ug/kg | U | 5.01 |  |  | Acrolein and 2-chloroethylvinyl ether failed to meet the criteria of the method for the continuing calibration. ss/072210 | = |  | 1 |  | -7125.512 | 625.066 | 227430.3541 | 592049.3796 | PGDP |  | 15 | 19
BGOU10-SWMU13 | 013-001 | 2010-07-01 | 013001SA010 | REG | VOA | Styrene | SW846-8260B | SOIL | SO | 5.03 | ug/kg | U | 5.03 |  |  | Acrolein and 2-chloroethylvinyl ether failed to meet the criteria of the method for the continuing calibration. ss/072210 | = |  | 1 |  | -7125.512 | 625.066 | 227430.3541 | 592049.3796 | PGDP |  | 10 | 14
BGOU10-SWMU13 | 013-001 | 2010-07-01 | 013001SA010 | REG | RADS | Technetium-99 | RL-7100 | SOIL | SO | 0.232 | pCi/g | U | 0.741 | 0.502 | 0.502 |  | = |  |  |  | -7125.512 | 625.066 | 227430.3541 | 592049.3796 | PGDP |  | 10 | 14
BGOU10-SWMU13 | 013-001 | 2010-07-01 | 013001SA015 | REG | RADS | Technetium-99 | RL-7100 | SOIL | SO | 0.0492 | pCi/g | U | 0.741 | 0.515 | 0.515 |  | = |  |  |  | -7125.512 | 625.066 | 227430.3541 | 592049.3796 | PGDP |  | 15 | 19
BGOU10-SWMU13 | 013-001 | 2010-07-01 | 013001SA015 | REG | VOA | Tetrachloroethene | SW846-8260B | SOIL | SO | 5.01 | ug/kg | U | 5.01 |  |  | Acrolein and 2-chloroethylvinyl ether failed to meet the criteria of the method for the continuing calibration. ss/072210 | = |  | 1 |  | -7125.512 | 625.066 | 227430.3541 | 592049.3796 | PGDP |  | 15 | 19
BGOU10-SWMU13 | 013-001 | 2010-07-01 | 013001SA010 | REG | VOA | Tetrachloroethene | SW846-8260B | SOIL | SO | 5.03 | ug/kg | U | 5.03 |  |  | Acrolein and 2-chloroethylvinyl ether failed to meet the criteria of the method for the continuing calibration. ss/072210 | = |  | 1 |  | -7125.512 | 625.066 | 227430.3541 | 592049.3796 | PGDP |  | 10 | 14
BGOU10-SWMU13 | 013-001 | 2010-07-01 | 013001SA010 | REG | METAL | Thallium | SW846-6020 | SOIL | SO | 1.95 | mg/kg | U | 1.95 |  |  | X-As recovery for ICSAB was 121.5% outside limit of 120% CDS 7/16/10 | = |  | 1 |  | -7125.512 | 625.066 | 227430.3541 | 592049.3796 | PGDP |  | 10 | 14
BGOU10-SWMU13 | 013-001 | 2010-07-01 | 013001SA015 | REG | METAL | Thallium | SW846-6020 | SOIL | SO | 1.89 | mg/kg | U | 1.89 |  |  | X-As recovery for ICSAB was 121.5% outside limit of 120% CDS 7/16/10 | = |  | 1 |  | -7125.512 | 625.066 | 227430.3541 | 592049.3796 | PGDP |  | 15 | 19
BGOU10-SWMU13 | 013-001 | 2010-07-01 | 013001SA015 | REG | RADS | Thorium-228 | RL-7128 | SOIL | SO | 0.655 | pCi/g |  | 0.189 | 0.0633 | 0.159 | MDA for this sample exceeded the RDL. All results, however, were greater than both the MDA and the RDL. | J |  |  |  | -7125.512 | 625.066 | 227430.3541 | 592049.3796 | PGDP |  | 15 | 19
BGOU10-SWMU13 | 013-001 | 2010-07-01 | 013001SA010 | REG | RADS | Thorium-228 | RL-7128 | SOIL | SO | 1.27 | pCi/g |  | 0.195 | 0.127 | 0.286 | MDA for this sample exceeded the RDL. All results, however, were greater than both the MDA and the RDL. | = |  |  |  | -7125.512 | 625.066 | 227430.3541 | 592049.3796 | PGDP |  | 10 | 14
BGOU10-SWMU13 | 013-001 | 2010-07-01 | 013001SA010 | REG | RADS | Thorium-230 | RL-7128 | SOIL | SO | 1.1 | pCi/g |  | 0.182 | 0.12 | 0.258 | MDA for this sample exceeded the RDL. All results, however, were greater than both the MDA and the RDL. | = |  |  |  | -7125.512 | 625.066 | 227430.3541 | 592049.3796 | PGDP |  | 10 | 14
BGOU10-SWMU13 | 013-001 | 2010-07-01 | 013001SA015 | REG | RADS | Thorium-230 | RL-7128 | SOIL | SO | 0.63 | pCi/g |  | 0.175 | 0.0635 | 0.156 | MDA for this sample exceeded the RDL. All results, however, were greater than both the MDA and the RDL. | J |  |  |  | -7125.512 | 625.066 | 227430.3541 | 592049.3796 | PGDP |  | 15 | 19
BGOU10-SWMU13 | 013-001 | 2010-07-01 | 013001SA010 | REG | RADS | Thorium-232 | RL-7128 | SOIL | SO | 1.2 | pCi/g |  | 0.131 | 0.126 | 0.264 | MDA for this sample exceeded the RDL. All results, however, were greater than both the MDA and the RDL. | = |  |  |  | -7125.512 | 625.066 | 227430.3541 | 592049.3796 | PGDP |  | 10 | 14
BGOU10-SWMU13 | 013-001 | 2010-07-01 | 013001SA015 | REG | RADS | Thorium-232 | RL-7128 | SOIL | SO | 0.59 | pCi/g |  | 0.12 | 0.0595 | 0.133 | MDA for this sample exceeded the RDL. All results, however, were greater than both the MDA and the RDL. | J |  |  |  | -7125.512 | 625.066 | 227430.3541 | 592049.3796 | PGDP |  | 15 | 19
BGOU10-SWMU13 | 013-001 | 2010-07-01 | 013001SA010 | REG | VOA | Toluene | SW846-8260B | SOIL | SO | 5.03 | ug/kg | U | 5.03 |  |  | Acrolein and 2-chloroethylvinyl ether failed to meet the criteria of the method for the continuing calibration. ss/072210 | = |  | 1 |  | -7125.512 | 625.066 | 227430.3541 | 592049.3796 | PGDP |  | 10 | 14
BGOU10-SWMU13 | 013-001 | 2010-07-01 | 013001SA015 | REG | VOA | Toluene | SW846-8260B | SOIL | SO | 5.01 | ug/kg | U | 5.01 |  |  | Acrolein and 2-chloroethylvinyl ether failed to meet the criteria of the method for the continuing calibration. ss/072210 | = |  | 1 |  | -7125.512 | 625.066 | 227430.3541 | 592049.3796 | PGDP |  | 15 | 19
BGOU10-SWMU13 | 013-001 | 2010-07-01 | 013001SA015 | REG | VOA | Trans-1,4-Dichloro-2-butene | SW846-8260B | SOIL | SO | 5.01 | ug/kg | U | 5.01 |  |  | Acrolein and 2-chloroethylvinyl ether failed to meet the criteria of the method for the continuing calibration. ss/072210 | = |  | 1 |  | -7125.512 | 625.066 | 227430.3541 | 592049.3796 | PGDP |  | 15 | 19
BGOU10-SWMU13 | 013-001 | 2010-07-01 | 013001SA010 | REG | VOA | Trans-1,4-Dichloro-2-butene | SW846-8260B | SOIL | SO | 5.03 | ug/kg | U | 5.03 |  |  | Acrolein and 2-chloroethylvinyl ether failed to meet the criteria of the method for the continuing calibration. ss/072210 | = |  | 1 |  | -7125.512 | 625.066 | 227430.3541 | 592049.3796 | PGDP |  | 10 | 14
BGOU10-SWMU13 | 013-001 | 2010-07-01 | 013001SA010 | REG | VOA | Trichloroethene | SW846-8260B | SOIL | SO | 5.03 | ug/kg | U | 5.03 |  |  | Acrolein and 2-chloroethylvinyl ether failed to meet the criteria of the method for the continuing calibration. ss/072210 | = |  | 1 |  | -7125.512 | 625.066 | 227430.3541 | 592049.3796 | PGDP |  | 10 | 14
BGOU10-SWMU13 | 013-001 | 2010-07-01 | 013001SA015 | REG | VOA | Trichloroethene | SW846-8260B | SOIL | SO | 5.01 | ug/kg | U | 5.01 |  |  | Acrolein and 2-chloroethylvinyl ether failed to meet the criteria of the method for the continuing calibration. ss/072210 | = |  | 1 |  | -7125.512 | 625.066 | 227430.3541 | 592049.3796 | PGDP |  | 15 | 19
BGOU10-SWMU13 | 013-001 | 2010-07-01 | 013001SA015 | REG | VOA | Trichlorofluoromethane | SW846-8260B | SOIL | SO | 5.01 | ug/kg | U | 5.01 |  |  | Acrolein and 2-chloroethylvinyl ether failed to meet the criteria of the method for the continuing calibration. ss/072210 | = |  | 1 |  | -7125.512 | 625.066 | 227430.3541 | 592049.3796 | PGDP |  | 15 | 19
BGOU10-SWMU13 | 013-001 | 2010-07-01 | 013001SA010 | REG | VOA | Trichlorofluoromethane | SW846-8260B | SOIL | SO | 5.03 | ug/kg | U | 5.03 |  |  | Acrolein and 2-chloroethylvinyl ether failed to meet the criteria of the method for the continuing calibration. ss/072210 | = |  | 1 |  | -7125.512 | 625.066 | 227430.3541 | 592049.3796 | PGDP |  | 10 | 14
BGOU10-SWMU13 | 013-001 | 2010-07-01 | 013001SA010 | REG | METAL | Uranium | SW846-6020 | SOIL | SO | 0.976 | mg/kg | U | 0.976 |  |  | X-As recovery for ICSAB was 121.5% outside limit of 120% CDS 7/16/10 | = |  | 1 |  | -7125.512 | 625.066 | 227430.3541 | 592049.3796 | PGDP |  | 10 | 14
BGOU10-SWMU13 | 013-001 | 2010-07-01 | 013001SA015 | REG | RADS | Uranium | RL-7128 | SOIL | SO | 0.804 | pCi/g |  | 0.36 | 0.374 | 0.511 | MDA for U234 and U238 in this sample exceeded the RDL. All results for U234 and U238, however, were greater than both the MDA and the RDL. | J |  |  |  | -7125.512 | 625.066 | 227430.3541 | 592049.3796 | PGDP |  | 15 | 19
BGOU10-SWMU13 | 013-001 | 2010-07-01 | 013001SA015 | REG | METAL | Uranium | SW846-6020 | SOIL | SO | 0.946 | mg/kg | U | 0.946 |  |  | X-As recovery for ICSAB was 121.5% outside limit of 120% CDS 7/16/10 | = |  | 1 |  | -7125.512 | 625.066 | 227430.3541 | 592049.3796 | PGDP |  | 15 | 19
BGOU10-SWMU13 | 013-001 | 2010-07-01 | 013001SA010 | REG | RADS | Uranium | RL-7128 | SOIL | SO | 0.938 | pCi/g | U | 0.352 | 1.11 | 1.28 | MDA for U234 and U238 in this sample exceeded the RDL. All results for U234 and U238, however, were greater than both the MDA and the RDL. | UJ |  |  |  | -7125.512 | 625.066 | 227430.3541 | 592049.3796 | PGDP |  | 10 | 14
BGOU10-SWMU13 | 013-001 | 2010-07-01 | 013001SA015 | REG | RADS | Uranium-234 | RL-7128 | SOIL | SO | 0.416 | pCi/g |  | 0.166 | 0.0513 | 0.126 | MDA for U234 and U238 in this sample exceeded the RDL. All results for U234 and U238, however, were greater than both the MDA and the RDL. | J |  |  |  | -7125.512 | 625.066 | 227430.3541 | 592049.3796 | PGDP |  | 15 | 19
BGOU10-SWMU13 | 013-001 | 2010-07-01 | 013001SA010 | REG | RADS | Uranium-234 | RL-7128 | SOIL | SO | 0.505 | pCi/g |  | 0.156 | 0.0581 | 0.14 | MDA for U234 and U238 in this sample exceeded the RDL. All results for U234 and U238, however, were greater than both the MDA and the RDL. | J |  |  |  | -7125.512 | 625.066 | 227430.3541 | 592049.3796 | PGDP |  | 10 | 14
BGOU10-SWMU13 | 013-001 | 2010-07-01 | 013001SA010 | REG | RADS | Uranium-235 | RL-7128 | SOIL | SO | 0.000382 | pCi/g | U | 0.025 | 0.0145 | 0.0164 | MDA for U234 and U238 in this sample exceeded the RDL. All results for U234 and U238, however, were greater than both the MDA and the RDL. | UJ |  |  |  | -7125.512 | 625.066 | 227430.3541 | 592049.3796 | PGDP |  | 10 | 14
BGOU10-SWMU13 | 013-001 | 2010-07-01 | 013001SA015 | REG | RADS | Uranium-235 | RL-7128 | SOIL | SO | 0.016 | pCi/g | U | 0.0241 | 0.0125 | 0.0153 | MDA for U234 and U238 in this sample exceeded the RDL. All results for U234 and U238, however, were greater than both the MDA and the RDL. | UJ |  |  |  | -7125.512 | 625.066 | 227430.3541 | 592049.3796 | PGDP |  | 15 | 19
BGOU10-SWMU13 | 013-001 | 2010-07-01 | 013001SA015 | REG | RADS | Uranium-235 | RL-7128 | SOIL | SO |  | wt % |  |  |  |  | MDA for U234 and U238 in this sample exceeded the RDL. All results for U234 and U238, however, were greater than both the MDA and the RDL. | = |  |  |  | -7125.512 | 625.066 | 227430.3541 | 592049.3796 | PGDP | A | 15 | 19
BGOU10-SWMU13 | 013-001 | 2010-07-01 | 013001SA010 | REG | RADS | Uranium-235 | RL-7128 | SOIL | SO |  | wt % |  |  |  |  | MDA for U234 and U238 in this sample exceeded the RDL. All results for U234 and U238, however, were greater than both the MDA and the RDL. | = |  |  |  | -7125.512 | 625.066 | 227430.3541 | 592049.3796 | PGDP | A | 10 | 14
BGOU10-SWMU13 | 013-001 | 2010-07-01 | 013001SA010 | REG | RADS | Uranium-238 | RL-7128 | SOIL | SO | 0.432 | pCi/g |  | 0.171 | 0.0547 | 0.0972 | MDA for U234 and U238 in this sample exceeded the RDL. All results for U234 and U238, however, were greater than both the MDA and the RDL. | J |  |  |  | -7125.512 | 625.066 | 227430.3541 | 592049.3796 | PGDP |  | 10 | 14
BGOU10-SWMU13 | 013-001 | 2010-07-01 | 013001SA015 | REG | RADS | Uranium-238 | RL-7128 | SOIL | SO | 0.372 | pCi/g |  | 0.171 | 0.0493 | 0.0868 | MDA for U234 and U238 in this sample exceeded the RDL. All results for U234 and U238, however, were greater than both the MDA and the RDL. | J |  |  |  | -7125.512 | 625.066 | 227430.3541 | 592049.3796 | PGDP |  | 15 | 19
BGOU10-SWMU13 | 013-001 | 2010-07-01 | 013001SA015 | REG | METAL | Vanadium | SW846-6010B | SOIL | SO | 16.4 | mg/kg |  | 2.37 |  |  | X - Serial Dilution out of acceptance criteria for Cd (22%) and Zn (11%). JSF 7/15/10 | = |  | 1 |  | -7125.512 | 625.066 | 227430.3541 | 592049.3796 | PGDP |  | 15 | 19
BGOU10-SWMU13 | 013-001 | 2010-07-01 | 013001SA010 | REG | METAL | Vanadium | SW846-6010B | SOIL | SO | 10.5 | mg/kg |  | 2.44 |  |  | X - Serial Dilution out of acceptance criteria for Cd (22%) and Zn (11%). JSF 7/15/10 | = |  | 1 |  | -7125.512 | 625.066 | 227430.3541 | 592049.3796 | PGDP |  | 10 | 14
BGOU10-SWMU13 | 013-001 | 2010-07-01 | 013001SA015 | REG | VOA | Vinyl acetate | SW846-8260B | SOIL | SO | 5.01 | ug/kg | U | 5.01 |  |  | Acrolein and 2-chloroethylvinyl ether failed to meet the criteria of the method for the continuing calibration. ss/072210 | UJ |  | 1 |  | -7125.512 | 625.066 | 227430.3541 | 592049.3796 | PGDP |  | 15 | 19
BGOU10-SWMU13 | 013-001 | 2010-07-01 | 013001SA010 | REG | VOA | Vinyl acetate | SW846-8260B | SOIL | SO | 5.03 | ug/kg | U | 5.03 |  |  | Acrolein and 2-chloroethylvinyl ether failed to meet the criteria of the method for the continuing calibration. ss/072210 | UJ |  | 1 |  | -7125.512 | 625.066 | 227430.3541 | 592049.3796 | PGDP |  | 10 | 14
BGOU10-SWMU13 | 013-001 | 2010-07-01 | 013001SA010 | REG | VOA | Vinyl chloride | SW846-8260B | SOIL | SO | 5.03 | ug/kg | U | 5.03 |  |  | Acrolein and 2-chloroethylvinyl ether failed to meet the criteria of the method for the continuing calibration. ss/072210 | = |  | 1 |  | -7125.512 | 625.066 | 227430.3541 | 592049.3796 | PGDP |  | 10 | 14
BGOU10-SWMU13 | 013-001 | 2010-07-01 | 013001SA015 | REG | VOA | Vinyl chloride | SW846-8260B | SOIL | SO | 5.01 | ug/kg | U | 5.01 |  |  | Acrolein and 2-chloroethylvinyl ether failed to meet the criteria of the method for the continuing calibration. ss/072210 | = |  | 1 |  | -7125.512 | 625.066 | 227430.3541 | 592049.3796 | PGDP |  | 15 | 19
BGOU10-SWMU13 | 013-001 | 2010-07-01 | 013001SA015 | REG | METAL | Zinc | SW846-6010B | SOIL | SO | 18.9 | mg/kg | UX | 18.9 |  |  | X - Serial Dilution out of acceptance criteria for Cd (22%) and Zn (11%). JSF 7/15/10 | UJ |  | 1 |  | -7125.512 | 625.066 | 227430.3541 | 592049.3796 | PGDP |  | 15 | 19
BGOU10-SWMU13 | 013-001 | 2010-07-01 | 013001SA010 | REG | METAL | Zinc | SW846-6010B | SOIL | SO | 19.5 | mg/kg | UX | 19.5 |  |  | X - Serial Dilution out of acceptance criteria for Cd (22%) and Zn (11%). JSF 7/15/10 | UJ |  | 1 |  | -7125.512 | 625.066 | 227430.3541 | 592049.3796 | PGDP |  | 10 | 14
BGOU10-SWMU13 | 013-001 | 2010-07-01 | 013001SA010 | REG | VOA | cis-1,2-Dichloroethene | SW846-8260B | SOIL | SO | 5.03 | ug/kg | U | 5.03 |  |  | Acrolein and 2-chloroethylvinyl ether failed to meet the criteria of the method for the continuing calibration. ss/072210 | = |  | 1 |  | -7125.512 | 625.066 | 227430.3541 | 592049.3796 | PGDP |  | 10 | 14
BGOU10-SWMU13 | 013-001 | 2010-07-01 | 013001SA015 | REG | VOA | cis-1,2-Dichloroethene | SW846-8260B | SOIL | SO | 5.01 | ug/kg | U | 5.01 |  |  | Acrolein and 2-chloroethylvinyl ether failed to meet the criteria of the method for the continuing calibration. ss/072210 | = |  | 1 |  | -7125.512 | 625.066 | 227430.3541 | 592049.3796 | PGDP |  | 15 | 19
BGOU10-SWMU13 | 013-001 | 2010-07-01 | 013001SA010 | REG | VOA | cis-1,3-Dichloropropene | SW846-8260B | SOIL | SO | 5.03 | ug/kg | U | 5.03 |  |  | Acrolein and 2-chloroethylvinyl ether failed to meet the criteria of the method for the continuing calibration. ss/072210 | = |  | 1 |  | -7125.512 | 625.066 | 227430.3541 | 592049.3796 | PGDP |  | 10 | 14
BGOU10-SWMU13 | 013-001 | 2010-07-01 | 013001SA015 | REG | VOA | cis-1,3-Dichloropropene | SW846-8260B | SOIL | SO | 5.01 | ug/kg | U | 5.01 |  |  | Acrolein and 2-chloroethylvinyl ether failed to meet the criteria of the method for the continuing calibration. ss/072210 | = |  | 1 |  | -7125.512 | 625.066 | 227430.3541 | 592049.3796 | PGDP |  | 15 | 19
BGOU10-SWMU13 | 013-001 | 2010-07-01 | 013001SA010 | REG | VOA | m,p-Xylene | SW846-8260B | SOIL | SO | 10.1 | ug/kg | U | 10.1 |  |  | Acrolein and 2-chloroethylvinyl ether failed to meet the criteria of the method for the continuing calibration. ss/072210 | = |  | 1 |  | -7125.512 | 625.066 | 227430.3541 | 592049.3796 | PGDP |  | 10 | 14
BGOU10-SWMU13 | 013-001 | 2010-07-01 | 013001SA015 | REG | VOA | m,p-Xylene | SW846-8260B | SOIL | SO | 10 | ug/kg | U | 10 |  |  | Acrolein and 2-chloroethylvinyl ether failed to meet the criteria of the method for the continuing calibration. ss/072210 | = |  | 1 |  | -7125.512 | 625.066 | 227430.3541 | 592049.3796 | PGDP |  | 15 | 19
BGOU10-SWMU13 | 013-001 | 2010-07-01 | 013001SA015 | REG | VOA | trans-1,2-Dichloroethene | SW846-8260B | SOIL | SO | 5.01 | ug/kg | U | 5.01 |  |  | Acrolein and 2-chloroethylvinyl ether failed to meet the criteria of the method for the continuing calibration. ss/072210 | = |  | 1 |  | -7125.512 | 625.066 | 227430.3541 | 592049.3796 | PGDP |  | 15 | 19
BGOU10-SWMU13 | 013-001 | 2010-07-01 | 013001SA010 | REG | VOA | trans-1,2-Dichloroethene | SW846-8260B | SOIL | SO | 5.03 | ug/kg | U | 5.03 |  |  | Acrolein and 2-chloroethylvinyl ether failed to meet the criteria of the method for the continuing calibration. ss/072210 | = |  | 1 |  | -7125.512 | 625.066 | 227430.3541 | 592049.3796 | PGDP |  | 10 | 14
BGOU10-SWMU13 | 013-001 | 2010-07-01 | 013001SA010 | REG | VOA | trans-1,3-Dichloropropene | SW846-8260B | SOIL | SO | 5.03 | ug/kg | U | 5.03 |  |  | Acrolein and 2-chloroethylvinyl ether failed to meet the criteria of the method for the continuing calibration. ss/072210 | = |  | 1 |  | -7125.512 | 625.066 | 227430.3541 | 592049.3796 | PGDP |  | 10 | 14
BGOU10-SWMU13 | 013-001 | 2010-07-01 | 013001SA015 | REG | VOA | trans-1,3-Dichloropropene | SW846-8260B | SOIL | SO | 5.01 | ug/kg | U | 5.01 |  |  | Acrolein and 2-chloroethylvinyl ether failed to meet the criteria of the method for the continuing calibration. ss/072210 | = |  | 1 |  | -7125.512 | 625.066 | 227430.3541 | 592049.3796 | PGDP |  | 15 | 19
BGOU10-SWMU13 | 013-001 | 2010-07-02 | 013001WA015 | REG | VOA | 1,1,1,2-Tetrachloroethane | SW846-8260B | WATER | WG | 1 | ug/L | U | 1 |  |  |  | = |  | 1 |  | -7125.512 | 625.066 | 227430.3541 | 592049.3796 | GEL |  | 3.5 | 14.4
BGOU10-SWMU13 | 013-001 | 2010-07-02 | 013001WA015 | REG | VOA | 1,1,1-Trichloroethane | SW846-8260B | WATER | WG | 1 | ug/L | U | 1 |  |  |  | = |  | 1 |  | -7125.512 | 625.066 | 227430.3541 | 592049.3796 | GEL |  | 3.5 | 14.4
BGOU10-SWMU13 | 013-001 | 2010-07-02 | 013001WA015 | REG | VOA | 1,1,2,2-Tetrachloroethane | SW846-8260B | WATER | WG | 1 | ug/L | U | 1 |  |  |  | = |  | 1 |  | -7125.512 | 625.066 | 227430.3541 | 592049.3796 | GEL |  | 3.5 | 14.4
BGOU10-SWMU13 | 013-001 | 2010-07-02 | 013001WA015 | REG | VOA | 1,1,2-Trichloroethane | SW846-8260B | WATER | WG | 1 | ug/L | U | 1 |  |  |  | = |  | 1 |  | -7125.512 | 625.066 | 227430.3541 | 592049.3796 | GEL |  | 3.5 | 14.4
BGOU10-SWMU13 | 013-001 | 2010-07-02 | 013001WA015 | REG | VOA | 1,1-Dichloroethane | SW846-8260B | WATER | WG | 1 | ug/L | U | 1 |  |  |  | = |  | 1 |  | -7125.512 | 625.066 | 227430.3541 | 592049.3796 | GEL |  | 3.5 | 14.4
BGOU10-SWMU13 | 013-001 | 2010-07-02 | 013001WA015 | REG | VOA | 1,1-Dichloroethene | SW846-8260B | WATER | WG | 1 | ug/L | U | 1 |  |  |  | = |  | 1 |  | -7125.512 | 625.066 | 227430.3541 | 592049.3796 | GEL |  | 3.5 | 14.4
BGOU10-SWMU13 | 013-001 | 2010-07-02 | 013001WA015 | REG | VOA | 1,2,3-Trichloropropane | SW846-8260B | WATER | WG | 1 | ug/L | U | 1 |  |  |  | = |  | 1 |  | -7125.512 | 625.066 | 227430.3541 | 592049.3796 | GEL |  | 3.5 | 14.4
BGOU10-SWMU13 | 013-001 | 2010-07-02 | 013001WA015 | REG | VOA | 1,2-Dibromoethane | SW846-8260B | WATER | WG | 1 | ug/L | U | 1 |  |  |  | = |  | 1 |  | -7125.512 | 625.066 | 227430.3541 | 592049.3796 | GEL |  | 3.5 | 14.4
BGOU10-SWMU13 | 013-001 | 2010-07-02 | 013001WA015 | REG | VOA | 1,2-Dichloroethane | SW846-8260B | WATER | WG | 1 | ug/L | U | 1 |  |  |  | = |  | 1 |  | -7125.512 | 625.066 | 227430.3541 | 592049.3796 | GEL |  | 3.5 | 14.4
BGOU10-SWMU13 | 013-001 | 2010-07-02 | 013001WA015 | REG | VOA | 1,2-Dichloropropane | SW846-8260B | WATER | WG | 1 | ug/L | U | 1 |  |  |  | = |  | 1 |  | -7125.512 | 625.066 | 227430.3541 | 592049.3796 | GEL |  | 3.5 | 14.4
BGOU10-SWMU13 | 013-001 | 2010-07-02 | 013001WA015 | REG | VOA | 1,2-Dimethylbenzene | SW846-8260B | WATER | WG | 1 | ug/L | U | 1 |  |  |  | = |  | 1 |  | -7125.512 | 625.066 | 227430.3541 | 592049.3796 | GEL |  | 3.5 | 14.4
BGOU10-SWMU13 | 013-001 | 2010-07-02 | 013001WA015 | REG | VOA | 2-Butanone | SW846-8260B | WATER | WG | 5 | ug/L | U | 5 |  |  |  | UJ |  | 1 |  | -7125.512 | 625.066 | 227430.3541 | 592049.3796 | GEL |  | 3.5 | 14.4
BGOU10-SWMU13 | 013-001 | 2010-07-02 | 013001WA015 | REG | VOA | 2-Chloroethyl vinyl ether | SW846-8260B | WATER | WG | 5 | ug/L | U | 5 |  |  |  | = |  | 1 |  | -7125.512 | 625.066 | 227430.3541 | 592049.3796 | GEL |  | 3.5 | 14.4
BGOU10-SWMU13 | 013-001 | 2010-07-02 | 013001WA015 | REG | VOA | 2-Hexanone | SW846-8260B | WATER | WG | 5 | ug/L | U | 5 |  |  |  | = |  | 1 |  | -7125.512 | 625.066 | 227430.3541 | 592049.3796 | GEL |  | 3.5 | 14.4
BGOU10-SWMU13 | 013-001 | 2010-07-02 | 013001WA015 | REG | VOA | 4-Methyl-2-pentanone | SW846-8260B | WATER | WG | 5 | ug/L | U | 5 |  |  |  | = |  | 1 |  | -7125.512 | 625.066 | 227430.3541 | 592049.3796 | GEL |  | 3.5 | 14.4
BGOU10-SWMU13 | 013-001 | 2010-07-02 | 013001WA015 | REG | VOA | Acetone | SW846-8260B | WATER | WG | 5 | ug/L | U | 5 |  |  |  | UJ |  | 1 |  | -7125.512 | 625.066 | 227430.3541 | 592049.3796 | GEL |  | 3.5 | 14.4
BGOU10-SWMU13 | 013-001 | 2010-07-02 | 013001WA015 | REG | VOA | Acrolein | SW846-8260B | WATER | WG | 5 | ug/L | U | 5 |  |  |  | = |  | 1 |  | -7125.512 | 625.066 | 227430.3541 | 592049.3796 | GEL |  | 3.5 | 14.4
BGOU10-SWMU13 | 013-001 | 2010-07-02 | 013001WA015 | REG | VOA | Acrylonitrile | SW846-8260B | WATER | WG | 5 | ug/L | U | 5 |  |  |  | = |  | 1 |  | -7125.512 | 625.066 | 227430.3541 | 592049.3796 | GEL |  | 3.5 | 14.4
BGOU10-SWMU13 | 013-001 | 2010-07-02 | 013001WA015 | REG | RADS | Alpha activity | EPA-900.0 | WATER | WG | 84.9 | pCi/L |  | 2.97 | 6.51 | 17.4 |  | J |  | 1 |  | -7125.512 | 625.066 | 227430.3541 | 592049.3796 | GEL |  | 3.5 | 14.4
BGOU10-SWMU13 | 013-001 | 2010-07-02 | 013001WA015 | REG | METAL | Aluminum | SW846-6010B | WATER | WG | 10.1 | mg/L |  | 0.068 |  |  |  | = |  | 1 |  | -7125.512 | 625.066 | 227430.3541 | 592049.3796 | GEL |  | 3.5 | 14.4
BGOU10-SWMU13 | 013-001 | 2010-07-02 | 013001WA015 | REG | METAL-D | Aluminum, Dissolved | SW846-6010B | WATER | WG | 0.068 | mg/L | U | 0.068 |  |  |  | = |  | 1 |  | -7125.512 | 625.066 | 227430.3541 | 592049.3796 | GEL |  | 3.5 | 14.4
BGOU10-SWMU13 | 013-001 | 2010-07-02 | 013001WA015 | REG | RADS | Americium-241 | HASL 300, Am-05-RC M | WATER | WG | 0.0388 | pCi/L | U | 0.0997 | 0.0585 | 0.0589 |  | = |  | 1 |  | -7125.512 | 625.066 | 227430.3541 | 592049.3796 | GEL |  | 3.5 | 14.4
BGOU10-SWMU13 | 013-001 | 2010-07-02 | 013001WA015 | REG | METAL | Antimony | SW846-6010B | WATER | WG | 0.00528 | mg/L | J | 0.003 |  |  |  | = |  | 1 |  | -7125.512 | 625.066 | 227430.3541 | 592049.3796 | GEL |  | 3.5 | 14.4
BGOU10-SWMU13 | 013-001 | 2010-07-02 | 013001WA015 | REG | METAL-D | Antimony, Dissolved | SW846-6010B | WATER | WG | 0.003 | mg/L | U | 0.003 |  |  |  | = |  | 1 |  | -7125.512 | 625.066 | 227430.3541 | 592049.3796 | GEL |  | 3.5 | 14.4
BGOU10-SWMU13 | 013-001 | 2010-07-02 | 013001WA015 | REG | METAL | Arsenic | SW846-6010B | WATER | WG | 0.00791 | mg/L | J | 0.005 |  |  |  | = |  | 1 |  | -7125.512 | 625.066 | 227430.3541 | 592049.3796 | GEL |  | 3.5 | 14.4
BGOU10-SWMU13 | 013-001 | 2010-07-02 | 013001WA015 | REG | METAL | Arsenic | SW846-6020 | WATER | WG | 0.00678 | mg/L |  | 0.0016 |  |  |  | = |  | 1 |  | -7125.512 | 625.066 | 227430.3541 | 592049.3796 | GEL |  | 3.5 | 14.4
BGOU10-SWMU13 | 013-001 | 2010-07-02 | 013001WA015 | REG | METAL-D | Arsenic, Dissolved | SW846-6010B | WATER | WG | 0.005 | mg/L | U | 0.005 |  |  |  | = |  | 1 |  | -7125.512 | 625.066 | 227430.3541 | 592049.3796 | GEL |  | 3.5 | 14.4
BGOU10-SWMU13 | 013-001 | 2010-07-02 | 013001WA015 | REG | METAL | Barium | SW846-6010B | WATER | WG | 0.238 | mg/L |  | 0.001 |  |  |  | = |  | 1 |  | -7125.512 | 625.066 | 227430.3541 | 592049.3796 | GEL |  | 3.5 | 14.4
BGOU10-SWMU13 | 013-001 | 2010-07-02 | 013001WA015 | REG | METAL-D | Barium, Dissolved | SW846-6010B | WATER | WG | 0.131 | mg/L |  | 0.001 |  |  |  | = |  | 1 |  | -7125.512 | 625.066 | 227430.3541 | 592049.3796 | GEL |  | 3.5 | 14.4
BGOU10-SWMU13 | 013-001 | 2010-07-02 | 013001WA015 | REG | VOA | Benzene | SW846-8260B | WATER | WG | 1 | ug/L | U | 1 |  |  |  | = |  | 1 |  | -7125.512 | 625.066 | 227430.3541 | 592049.3796 | GEL |  | 3.5 | 14.4
BGOU10-SWMU13 | 013-001 | 2010-07-02 | 013001WA015 | REG | METAL | Beryllium | SW846-6010B | WATER | WG | 0.001 | mg/L | U | 0.001 |  |  |  | = |  | 1 |  | -7125.512 | 625.066 | 227430.3541 | 592049.3796 | GEL |  | 3.5 | 14.4
BGOU10-SWMU13 | 013-001 | 2010-07-02 | 013001WA015 | REG | METAL-D | Beryllium, Dissolved | SW846-6010B | WATER | WG | 0.001 | mg/L | U | 0.001 |  |  |  | = |  | 1 |  | -7125.512 | 625.066 | 227430.3541 | 592049.3796 | GEL |  | 3.5 | 14.4
BGOU10-SWMU13 | 013-001 | 2010-07-02 | 013001WA015 | REG | RADS | Beta activity | EPA-900.0 | WATER | WG | 101 | pCi/L |  | 2.89 | 4.64 | 17.3 |  | J |  | 1 |  | -7125.512 | 625.066 | 227430.3541 | 592049.3796 | GEL |  | 3.5 | 14.4
BGOU10-SWMU13 | 013-001 | 2010-07-02 | 013001WA015 | REG | VOA | Bromodichloromethane | SW846-8260B | WATER | WG | 1 | ug/L | U | 1 |  |  |  | = |  | 1 |  | -7125.512 | 625.066 | 227430.3541 | 592049.3796 | GEL |  | 3.5 | 14.4
BGOU10-SWMU13 | 013-001 | 2010-07-02 | 013001WA015 | REG | VOA | Bromoform | SW846-8260B | WATER | WG | 1 | ug/L | U | 1 |  |  |  | = |  | 1 |  | -7125.512 | 625.066 | 227430.3541 | 592049.3796 | GEL |  | 3.5 | 14.4
BGOU10-SWMU13 | 013-001 | 2010-07-02 | 013001WA015 | REG | VOA | Bromomethane | SW846-8260B | WATER | WG | 1 | ug/L | U | 1 |  |  |  | = |  | 1 |  | -7125.512 | 625.066 | 227430.3541 | 592049.3796 | GEL |  | 3.5 | 14.4
BGOU10-SWMU13 | 013-001 | 2010-07-02 | 013001WA015 | REG | METAL | Cadmium | SW846-6010B | WATER | WG | 0.00155 | mg/L | J | 0.001 |  |  |  | = |  | 1 |  | -7125.512 | 625.066 | 227430.3541 | 592049.3796 | GEL |  | 3.5 | 14.4
BGOU10-SWMU13 | 013-001 | 2010-07-02 | 013001WA015 | REG | METAL | Cadmium | SW846-6020 | WATER | WG | 0.000376 | mg/L | J | 0.00011 |  |  |  | J |  | 1 |  | -7125.512 | 625.066 | 227430.3541 | 592049.3796 | GEL |  | 3.5 | 14.4
BGOU10-SWMU13 | 013-001 | 2010-07-02 | 013001WA015 | REG | METAL-D | Cadmium, Dissolved | SW846-6010B | WATER | WG | 0.001 | mg/L | U | 0.001 |  |  |  | = |  | 1 |  | -7125.512 | 625.066 | 227430.3541 | 592049.3796 | GEL |  | 3.5 | 14.4
BGOU10-SWMU13 | 013-001 | 2010-07-02 | 013001WA015 | REG | METAL | Calcium | SW846-6010B | WATER | WG | 65.6 | mg/L |  | 0.05 |  |  |  | = |  | 1 |  | -7125.512 | 625.066 | 227430.3541 | 592049.3796 | GEL |  | 3.5 | 14.4
BGOU10-SWMU13 | 013-001 | 2010-07-02 | 013001WA015 | REG | METAL-D | Calcium, Dissolved | SW846-6010B | WATER | WG | 55.8 | mg/L |  | 0.05 |  |  |  | = |  | 1 |  | -7125.512 | 625.066 | 227430.3541 | 592049.3796 | GEL |  | 3.5 | 14.4
BGOU10-SWMU13 | 013-001 | 2010-07-02 | 013001WA015 | REG | VOA | Carbon disulfide | SW846-8260B | WATER | WG | 5 | ug/L | U | 5 |  |  |  | = |  | 1 |  | -7125.512 | 625.066 | 227430.3541 | 592049.3796 | GEL |  | 3.5 | 14.4
BGOU10-SWMU13 | 013-001 | 2010-07-02 | 013001WA015 | REG | VOA | Carbon tetrachloride | SW846-8260B | WATER | WG | 1 | ug/L | U | 1 |  |  |  | = |  | 1 |  | -7125.512 | 625.066 | 227430.3541 | 592049.3796 | GEL |  | 3.5 | 14.4
BGOU10-SWMU13 | 013-001 | 2010-07-02 | 013001WA015 | REG | RADS | Cesium-137 | 4.5.2.3/Ga-01-R | WATER | WG | -0.572 | pCi/L | U | 2.39 | 2.18 |  |  | = |  | 1 |  | -7125.512 | 625.066 | 227430.3541 | 592049.3796 | GEL |  | 3.5 | 14.4
BGOU10-SWMU13 | 013-001 | 2010-07-02 | 013001WA015 | REG | VOA | Chlorobenzene | SW846-8260B | WATER | WG | 1 | ug/L | U | 1 |  |  |  | = |  | 1 |  | -7125.512 | 625.066 | 227430.3541 | 592049.3796 | GEL |  | 3.5 | 14.4
BGOU10-SWMU13 | 013-001 | 2010-07-02 | 013001WA015 | REG | VOA | Chloroethane | SW846-8260B | WATER | WG | 1 | ug/L | U | 1 |  |  |  | = |  | 1 |  | -7125.512 | 625.066 | 227430.3541 | 592049.3796 | GEL |  | 3.5 | 14.4
BGOU10-SWMU13 | 013-001 | 2010-07-02 | 013001WA015 | REG | VOA | Chloroform | SW846-8260B | WATER | WG | 1 | ug/L | U | 1 |  |  |  | = |  | 1 |  | -7125.512 | 625.066 | 227430.3541 | 592049.3796 | GEL |  | 3.5 | 14.4
BGOU10-SWMU13 | 013-001 | 2010-07-02 | 013001WA015 | REG | VOA | Chloromethane | SW846-8260B | WATER | WG | 1 | ug/L | U | 1 |  |  |  | = |  | 1 |  | -7125.512 | 625.066 | 227430.3541 | 592049.3796 | GEL |  | 3.5 | 14.4
BGOU10-SWMU13 | 013-001 | 2010-07-02 | 013001WA015 | REG | METAL | Chromium | SW846-6010B | WATER | WG | 0.0474 | mg/L |  | 0.001 |  |  |  | = |  | 1 |  | -7125.512 | 625.066 | 227430.3541 | 592049.3796 | GEL |  | 3.5 | 14.4
BGOU10-SWMU13 | 013-001 | 2010-07-02 | 013001WA015 | REG | METAL-D | Chromium, Dissolved | SW846-6010B | WATER | WG | 0.00114 | mg/L | J | 0.001 |  |  |  | = |  | 1 |  | -7125.512 | 625.066 | 227430.3541 | 592049.3796 | GEL |  | 3.5 | 14.4
BGOU10-SWMU13 | 013-001 | 2010-07-02 | 013001WA015 | REG | METAL | Cobalt | SW846-6010B | WATER | WG | 0.0116 | mg/L |  | 0.001 |  |  |  | = |  | 1 |  | -7125.512 | 625.066 | 227430.3541 | 592049.3796 | GEL |  | 3.5 | 14.4
BGOU10-SWMU13 | 013-001 | 2010-07-02 | 013001WA015 | REG | METAL-D | Cobalt, Dissolved | SW846-6010B | WATER | WG | 0.00689 | mg/L |  | 0.001 |  |  |  | = |  | 1 |  | -7125.512 | 625.066 | 227430.3541 | 592049.3796 | GEL |  | 3.5 | 14.4
BGOU10-SWMU13 | 013-001 | 2010-07-02 | 013001WA015 | REG | METAL | Copper | SW846-6010B | WATER | WG | 0.0476 | mg/L |  | 0.003 |  |  |  | = |  | 1 |  | -7125.512 | 625.066 | 227430.3541 | 592049.3796 | GEL |  | 3.5 | 14.4
BGOU10-SWMU13 | 013-001 | 2010-07-02 | 013001WA015 | REG | METAL-D | Copper, Dissolved | SW846-6010B | WATER | WG | 0.003 | mg/L | U | 0.003 |  |  |  | = |  | 1 |  | -7125.512 | 625.066 | 227430.3541 | 592049.3796 | GEL |  | 3.5 | 14.4
BGOU10-SWMU13 | 013-001 | 2010-07-02 | 013001WA015 | REG | VOA | Dibromochloromethane | SW846-8260B | WATER | WG | 1 | ug/L | U | 1 |  |  |  | = |  | 1 |  | -7125.512 | 625.066 | 227430.3541 | 592049.3796 | GEL |  | 3.5 | 14.4
BGOU10-SWMU13 | 013-001 | 2010-07-02 | 013001WA015 | REG | VOA | Dibromomethane | SW846-8260B | WATER | WG | 1 | ug/L | U | 1 |  |  |  | = |  | 1 |  | -7125.512 | 625.066 | 227430.3541 | 592049.3796 | GEL |  | 3.5 | 14.4
BGOU10-SWMU13 | 013-001 | 2010-07-02 | 013001WA015 | REG | VOA | Dichlorodifluoromethane | SW846-8260B | WATER | WG | 1 | ug/L | U | 1 |  |  |  | = |  | 1 |  | -7125.512 | 625.066 | 227430.3541 | 592049.3796 | GEL |  | 3.5 | 14.4
BGOU10-SWMU13 | 013-001 | 2010-07-02 | 013001WA015 | REG | VOA | Ethyl methacrylate | SW846-8260B | WATER | WG | 5 | ug/L | U | 5 |  |  |  | = |  | 1 |  | -7125.512 | 625.066 | 227430.3541 | 592049.3796 | GEL |  | 3.5 | 14.4
BGOU10-SWMU13 | 013-001 | 2010-07-02 | 013001WA015 | REG | VOA | Ethylbenzene | SW846-8260B | WATER | WG | 1 | ug/L | U | 1 |  |  |  | = |  | 1 |  | -7125.512 | 625.066 | 227430.3541 | 592049.3796 | GEL |  | 3.5 | 14.4
BGOU10-SWMU13 | 013-001 | 2010-07-02 | 013001WA015 | REG | VOA | Iodomethane | SW846-8260B | WATER | WG | 5 | ug/L | U | 5 |  |  |  | = |  | 1 |  | -7125.512 | 625.066 | 227430.3541 | 592049.3796 | GEL |  | 3.5 | 14.4
BGOU10-SWMU13 | 013-001 | 2010-07-02 | 013001WA015 | REG | METAL | Iron | SW846-6010B | WATER | WG | 75.5 | mg/L |  | 0.03 |  |  |  | = |  | 1 |  | -7125.512 | 625.066 | 227430.3541 | 592049.3796 | GEL |  | 3.5 | 14.4
BGOU10-SWMU13 | 013-001 | 2010-07-02 | 013001WA015 | REG | METAL-D | Iron, Dissolved | SW846-6010B | WATER | WG | 0.154 | mg/L |  | 0.03 |  |  |  | = |  | 1 |  | -7125.512 | 625.066 | 227430.3541 | 592049.3796 | GEL |  | 3.5 | 14.4
BGOU10-SWMU13 | 013-001 | 2010-07-02 | 013001WA015 | REG | METAL | Lead | SW846-6020 | WATER | WG | 0.0103 | mg/L |  | 0.0005 |  |  |  | = |  | 1 |  | -7125.512 | 625.066 | 227430.3541 | 592049.3796 | GEL |  | 3.5 | 14.4
BGOU10-SWMU13 | 013-001 | 2010-07-02 | 013001WA015 | REG | METAL | Lead | SW846-6010B | WATER | WG | 0.0107 | mg/L |  | 0.0033 |  |  |  | = |  | 1 |  | -7125.512 | 625.066 | 227430.3541 | 592049.3796 | GEL |  | 3.5 | 14.4
BGOU10-SWMU13 | 013-001 | 2010-07-02 | 013001WA015 | REG | METAL-D | Lead, Dissolved | SW846-6010B | WATER | WG | 0.0033 | mg/L | U | 0.0033 |  |  |  | = |  | 1 |  | -7125.512 | 625.066 | 227430.3541 | 592049.3796 | GEL |  | 3.5 | 14.4
BGOU10-SWMU13 | 013-001 | 2010-07-02 | 013001WA015 | REG | METAL | Magnesium | SW846-6010B | WATER | WG | 26.9 | mg/L |  | 0.085 |  |  |  | = |  | 1 |  | -7125.512 | 625.066 | 227430.3541 | 592049.3796 | GEL |  | 3.5 | 14.4
BGOU10-SWMU13 | 013-001 | 2010-07-02 | 013001WA015 | REG | METAL-D | Magnesium, Dissolved | SW846-6010B | WATER | WG | 24.5 | mg/L |  | 0.085 |  |  |  | = |  | 1 |  | -7125.512 | 625.066 | 227430.3541 | 592049.3796 | GEL |  | 3.5 | 14.4
BGOU10-SWMU13 | 013-001 | 2010-07-02 | 013001WA015 | REG | METAL | Manganese | SW846-6010B | WATER | WG | 1.43 | mg/L |  | 0.002 |  |  |  | = |  | 1 |  | -7125.512 | 625.066 | 227430.3541 | 592049.3796 | GEL |  | 3.5 | 14.4
BGOU10-SWMU13 | 013-001 | 2010-07-02 | 013001WA015 | REG | METAL-D | Manganese, Dissolved | SW846-6010B | WATER | WG | 1.15 | mg/L |  | 0.002 |  |  |  | = |  | 1 |  | -7125.512 | 625.066 | 227430.3541 | 592049.3796 | GEL |  | 3.5 | 14.4
BGOU10-SWMU13 | 013-001 | 2010-07-02 | 013001WA015 | REG | METAL | Mercury | SW846-7470A | WATER | WG | 6.6e-05 | mg/L | U | 6.6e-05 |  |  |  | = |  | 1 |  | -7125.512 | 625.066 | 227430.3541 | 592049.3796 | GEL |  | 3.5 | 14.4
BGOU10-SWMU13 | 013-001 | 2010-07-02 | 013001WA015 | REG | METAL-D | Mercury, Dissolved | SW846-7470A | WATER | WG | 0.000867 | mg/L |  | 6.6e-05 |  |  |  | = |  | 1 |  | -7125.512 | 625.066 | 227430.3541 | 592049.3796 | GEL |  | 3.5 | 14.4
BGOU10-SWMU13 | 013-001 | 2010-07-02 | 013001WA015 | REG | VOA | Methylene chloride | SW846-8260B | WATER | WG | 5 | ug/L | U | 5 |  |  |  | UJ |  | 1 |  | -7125.512 | 625.066 | 227430.3541 | 592049.3796 | GEL |  | 3.5 | 14.4
BGOU10-SWMU13 | 013-001 | 2010-07-02 | 013001WA015 | REG | METAL | Molybdenum | SW846-6010B | WATER | WG | 0.125 | mg/L |  | 0.002 |  |  |  | = |  | 1 |  | -7125.512 | 625.066 | 227430.3541 | 592049.3796 | GEL |  | 3.5 | 14.4
BGOU10-SWMU13 | 013-001 | 2010-07-02 | 013001WA015 | REG | METAL | Molybdenum | SW846-6020 | WATER | WG | 0.16 | mg/L |  | 0.000835 |  |  |  | = |  | 5 |  | -7125.512 | 625.066 | 227430.3541 | 592049.3796 | GEL |  | 3.5 | 14.4
BGOU10-SWMU13 | 013-001 | 2010-07-02 | 013001WA015 | REG | METAL-D | Molybdenum, Dissolved | SW846-6010B | WATER | WG | 0.0759 | mg/L |  | 0.002 |  |  |  | = |  | 1 |  | -7125.512 | 625.066 | 227430.3541 | 592049.3796 | GEL |  | 3.5 | 14.4
BGOU10-SWMU13 | 013-001 | 2010-07-02 | 013001WA015 | REG | RADS | Neptunium-237 | HASL 300 | WATER | WG | 0.017 | pCi/L | U | 0.156 | 0.0741 | 0.0741 |  | = |  | 1 |  | -7125.512 | 625.066 | 227430.3541 | 592049.3796 | GEL |  | 3.5 | 14.4
BGOU10-SWMU13 | 013-001 | 2010-07-02 | 013001WA015 | REG | METAL | Nickel | SW846-6010B | WATER | WG | 0.105 | mg/L |  | 0.0015 |  |  |  | = |  | 1 |  | -7125.512 | 625.066 | 227430.3541 | 592049.3796 | GEL |  | 3.5 | 14.4
BGOU10-SWMU13 | 013-001 | 2010-07-02 | 013001WA015 | REG | METAL-D | Nickel, Dissolved | SW846-6010B | WATER | WG | 0.0388 | mg/L |  | 0.0015 |  |  |  | = |  | 1 |  | -7125.512 | 625.066 | 227430.3541 | 592049.3796 | GEL |  | 3.5 | 14.4
BGOU10-SWMU13 | 013-001 | 2010-07-02 | 013001WA015 | REG | RADS | Plutonium-238 | HASL 300, Pu-11-RC M | WATER | WG | -0.0451 | pCi/L | U | 0.144 | 0.0399 | 0.04 |  | = |  | 1 |  | -7125.512 | 625.066 | 227430.3541 | 592049.3796 | GEL |  | 3.5 | 14.4
BGOU10-SWMU13 | 013-001 | 2010-07-02 | 013001WA015 | REG | RADS | Plutonium-239/240 | HASL 300, Pu-11-RC M | WATER | WG | 0.0363 | pCi/L | U | 0.121 | 0.0644 | 0.0646 |  | = |  | 1 |  | -7125.512 | 625.066 | 227430.3541 | 592049.3796 | GEL |  | 3.5 | 14.4
BGOU10-SWMU13 | 013-001 | 2010-07-02 | 013001WA015 | REG | METAL | Selenium | SW846-6010B | WATER | WG | 0.00595 | mg/L | J | 0.005 |  |  |  | = |  | 1 |  | -7125.512 | 625.066 | 227430.3541 | 592049.3796 | GEL |  | 3.5 | 14.4
BGOU10-SWMU13 | 013-001 | 2010-07-02 | 013001WA015 | REG | METAL-D | Selenium, Dissolved | SW846-6010B | WATER | WG | 0.005 | mg/L | U | 0.005 |  |  |  | = |  | 1 |  | -7125.512 | 625.066 | 227430.3541 | 592049.3796 | GEL |  | 3.5 | 14.4
BGOU10-SWMU13 | 013-001 | 2010-07-02 | 013001WA015 | REG | METAL | Silver | SW846-6010B | WATER | WG | 0.00327 | mg/L | J | 0.001 |  |  |  | = |  | 1 |  | -7125.512 | 625.066 | 227430.3541 | 592049.3796 | GEL |  | 3.5 | 14.4
BGOU10-SWMU13 | 013-001 | 2010-07-02 | 013001WA015 | REG | METAL-D | Silver, Dissolved | SW846-6010B | WATER | WG | 0.001 | mg/L | U | 0.001 |  |  |  | = |  | 1 |  | -7125.512 | 625.066 | 227430.3541 | 592049.3796 | GEL |  | 3.5 | 14.4
BGOU10-SWMU13 | 013-001 | 2010-07-02 | 013001WA015 | REG | METAL | Sodium | SW846-6010B | WATER | WG | 34.3 | mg/L |  | 0.1 |  |  |  | = |  | 1 |  | -7125.512 | 625.066 | 227430.3541 | 592049.3796 | GEL |  | 3.5 | 14.4
BGOU10-SWMU13 | 013-001 | 2010-07-02 | 013001WA015 | REG | METAL-D | Sodium, Dissolved | SW846-6010B | WATER | WG | 42.1 | mg/L |  | 0.1 |  |  |  | = |  | 1 |  | -7125.512 | 625.066 | 227430.3541 | 592049.3796 | GEL |  | 3.5 | 14.4
BGOU10-SWMU13 | 013-001 | 2010-07-02 | 013001WA015 | REG | VOA | Styrene | SW846-8260B | WATER | WG | 1 | ug/L | U | 1 |  |  |  | = |  | 1 |  | -7125.512 | 625.066 | 227430.3541 | 592049.3796 | GEL |  | 3.5 | 14.4
BGOU10-SWMU13 | 013-001 | 2010-07-02 | 013001WA015 | REG | RADS | Technetium-99 | DOE TC-02-RC MOD | WATER | WG | 9.96 | pCi/L |  | 0.95 | 0.686 | 1.31 |  | = |  | 1 |  | -7125.512 | 625.066 | 227430.3541 | 592049.3796 | GEL |  | 3.5 | 14.4
BGOU10-SWMU13 | 013-001 | 2010-07-02 | 013001WA015 | REG | VOA | Tetrachloroethene | SW846-8260B | WATER | WG | 1 | ug/L | U | 1 |  |  |  | = |  | 1 |  | -7125.512 | 625.066 | 227430.3541 | 592049.3796 | GEL |  | 3.5 | 14.4
BGOU10-SWMU13 | 013-001 | 2010-07-02 | 013001WA015 | REG | METAL | Thallium | SW846-6010B | WATER | WG | 0.005 | mg/L | U | 0.005 |  |  |  | = |  | 1 |  | -7125.512 | 625.066 | 227430.3541 | 592049.3796 | GEL |  | 3.5 | 14.4
BGOU10-SWMU13 | 013-001 | 2010-07-02 | 013001WA015 | REG | METAL | Thallium | SW846-6020 | WATER | WG | 0.000325 | mg/L | J | 0.0003 |  |  |  | J |  | 1 |  | -7125.512 | 625.066 | 227430.3541 | 592049.3796 | GEL |  | 3.5 | 14.4
BGOU10-SWMU13 | 013-001 | 2010-07-02 | 013001WA015 | REG | METAL-D | Thallium, Dissolved | SW846-6010B | WATER | WG | 0.005 | mg/L | U | 0.005 |  |  |  | = |  | 1 |  | -7125.512 | 625.066 | 227430.3541 | 592049.3796 | GEL |  | 3.5 | 14.4
BGOU10-SWMU13 | 013-001 | 2010-07-02 | 013001WA015 | REG | RADS | Thorium-228 | HASL 300, Th-01-RC M | WATER | WG | 0.466 | pCi/L |  | 0.2 | 0.249 | 0.274 |  | = |  | 1 |  | -7125.512 | 625.066 | 227430.3541 | 592049.3796 | GEL |  | 3.5 | 14.4
BGOU10-SWMU13 | 013-001 | 2010-07-02 | 013001WA015 | REG | RADS | Thorium-230 | HASL 300, Th-01-RC M | WATER | WG | 0.281 | pCi/L |  | 0.151 | 0.187 | 0.2 |  | = |  | 1 |  | -7125.512 | 625.066 | 227430.3541 | 592049.3796 | GEL |  | 3.5 | 14.4
BGOU10-SWMU13 | 013-001 | 2010-07-02 | 013001WA015 | REG | RADS | Thorium-232 | HASL 300, Th-01-RC M | WATER | WG | 0.243 | pCi/L |  | 0.151 | 0.174 | 0.184 |  | = |  | 1 |  | -7125.512 | 625.066 | 227430.3541 | 592049.3796 | GEL |  | 3.5 | 14.4
BGOU10-SWMU13 | 013-001 | 2010-07-02 | 013001WA015 | REG | VOA | Toluene | SW846-8260B | WATER | WG | 0.36 | ug/L | J | 1 |  |  |  | UJ |  | 1 |  | -7125.512 | 625.066 | 227430.3541 | 592049.3796 | GEL |  | 3.5 | 14.4
BGOU10-SWMU13 | 013-001 | 2010-07-02 | 013001WA015 | REG | METAL | Total Uranium | HASL 300, U-02-RC M | WATER | WG | 0.169 | mg/L |  | 0.000554 | 8.55 | 35.4 |  | = |  | 1 |  | -7125.512 | 625.066 | 227430.3541 | 592049.3796 | GEL |  | 3.5 | 14.4
BGOU10-SWMU13 | 013-001 | 2010-07-02 | 013001WA015 | REG | VOA | Trans-1,4-Dichloro-2-butene | SW846-8260B | WATER | WG | 5 | ug/L | U | 5 |  |  |  | = |  | 1 |  | -7125.512 | 625.066 | 227430.3541 | 592049.3796 | GEL |  | 3.5 | 14.4
BGOU10-SWMU13 | 013-001 | 2010-07-02 | 013001WA015 | REG | VOA | Trichloroethene | SW846-8260B | WATER | WG | 1 | ug/L | U | 1 |  |  |  | = |  | 1 |  | -7125.512 | 625.066 | 227430.3541 | 592049.3796 | GEL |  | 3.5 | 14.4
BGOU10-SWMU13 | 013-001 | 2010-07-02 | 013001WA015 | REG | VOA | Trichlorofluoromethane | SW846-8260B | WATER | WG | 1 | ug/L | U | 1 |  |  |  | = |  | 1 |  | -7125.512 | 625.066 | 227430.3541 | 592049.3796 | GEL |  | 3.5 | 14.4
BGOU10-SWMU13 | 013-001 | 2010-07-02 | 013001WA015 | REG | METAL | Uranium | SW846-6010B | WATER | WG | 0.117 | mg/L |  | 0.01 |  |  |  | = |  | 1 |  | -7125.512 | 625.066 | 227430.3541 | 592049.3796 | GEL |  | 3.5 | 14.4
BGOU10-SWMU13 | 013-001 | 2010-07-02 | 013001WA015 | REG | METAL | Uranium | SW846-6020 | WATER | WG | 0.172 | mg/L |  | 0.00025 |  |  |  | J |  | 5 |  | -7125.512 | 625.066 | 227430.3541 | 592049.3796 | GEL |  | 3.5 | 14.4
BGOU10-SWMU13 | 013-001 | 2010-07-02 | 013001WA015 | REG | METAL-D | Uranium, Dissolved | SW846-6010B | WATER | WG | 0.0289 | mg/L | J | 0.01 |  |  |  | = |  | 1 |  | -7125.512 | 625.066 | 227430.3541 | 592049.3796 | GEL |  | 3.5 | 14.4
BGOU10-SWMU13 | 013-001 | 2010-07-02 | 013001WA015 | REG | RADS | Uranium-233/234 | HASL 300, U-02-RC M | WATER | WG | 28.9 | pCi/L |  | 0.183 | 2.06 | 6.28 |  | = |  | 1 |  | -7125.512 | 625.066 | 227430.3541 | 592049.3796 | GEL |  | 3.5 | 14.4
BGOU10-SWMU13 | 013-001 | 2010-07-02 | 013001WA015 | REG | RADS | Uranium-235/236 | HASL 300, U-02-RC M | WATER | WG | 2.49 | pCi/L |  | 0.226 | 0.674 | 0.846 |  | = |  | 1 |  | -7125.512 | 625.066 | 227430.3541 | 592049.3796 | GEL |  | 3.5 | 14.4
BGOU10-SWMU13 | 013-001 | 2010-07-02 | 013001WA015 | REG | RADS | Uranium-238 | HASL 300, U-02-RC M | WATER | WG | 56.3 | pCi/L |  | 0.183 | 2.87 | 11.9 |  | = |  | 1 |  | -7125.512 | 625.066 | 227430.3541 | 592049.3796 | GEL |  | 3.5 | 14.4
BGOU10-SWMU13 | 013-001 | 2010-07-02 | 013001WA015 | REG | METAL | Vanadium | SW846-6010B | WATER | WG | 0.0196 | mg/L |  | 0.001 |  |  |  | = |  | 1 |  | -7125.512 | 625.066 | 227430.3541 | 592049.3796 | GEL |  | 3.5 | 14.4
BGOU10-SWMU13 | 013-001 | 2010-07-02 | 013001WA015 | REG | METAL-D | Vanadium, Dissolved | SW846-6010B | WATER | WG | 0.001 | mg/L | U | 0.001 |  |  |  | = |  | 1 |  | -7125.512 | 625.066 | 227430.3541 | 592049.3796 | GEL |  | 3.5 | 14.4
BGOU10-SWMU13 | 013-001 | 2010-07-02 | 013001WA015 | REG | VOA | Vinyl acetate | SW846-8260B | WATER | WG | 5 | ug/L | U | 5 |  |  |  | = |  | 1 |  | -7125.512 | 625.066 | 227430.3541 | 592049.3796 | GEL |  | 3.5 | 14.4
BGOU10-SWMU13 | 013-001 | 2010-07-02 | 013001WA015 | REG | VOA | Vinyl chloride | SW846-8260B | WATER | WG | 1 | ug/L | U | 1 |  |  |  | = |  | 1 |  | -7125.512 | 625.066 | 227430.3541 | 592049.3796 | GEL |  | 3.5 | 14.4
BGOU10-SWMU13 | 013-001 | 2010-07-02 | 013001WA015 | REG | METAL | Zinc | SW846-6010B | WATER | WG | 0.0551 | mg/L |  | 0.0033 |  |  |  | = |  | 1 |  | -7125.512 | 625.066 | 227430.3541 | 592049.3796 | GEL |  | 3.5 | 14.4
BGOU10-SWMU13 | 013-001 | 2010-07-02 | 013001WA015 | REG | METAL-D | Zinc, Dissolved | SW846-6010B | WATER | WG | 0.00887 | mg/L | J | 0.0033 |  |  |  | = |  | 1 |  | -7125.512 | 625.066 | 227430.3541 | 592049.3796 | GEL |  | 3.5 | 14.4
BGOU10-SWMU13 | 013-001 | 2010-07-02 | 013001WA015 | REG | VOA | cis-1,2-Dichloroethene | SW846-8260B | WATER | WG | 1 | ug/L | U | 1 |  |  |  | = |  | 1 |  | -7125.512 | 625.066 | 227430.3541 | 592049.3796 | GEL |  | 3.5 | 14.4
BGOU10-SWMU13 | 013-001 | 2010-07-02 | 013001WA015 | REG | VOA | cis-1,3-Dichloropropene | SW846-8260B | WATER | WG | 1 | ug/L | U | 1 |  |  |  | = |  | 1 |  | -7125.512 | 625.066 | 227430.3541 | 592049.3796 | GEL |  | 3.5 | 14.4
BGOU10-SWMU13 | 013-001 | 2010-07-02 | 013001WA015 | REG | VOA | m,p-Xylene | SW846-8260B | WATER | WG | 2 | ug/L | U | 2 |  |  |  | = |  | 1 |  | -7125.512 | 625.066 | 227430.3541 | 592049.3796 | GEL |  | 3.5 | 14.4
BGOU10-SWMU13 | 013-001 | 2010-07-02 | 013001WA015 | REG | VOA | o-Chlorotoluene | SW846-8260B | WATER | WG | 1 | ug/L | U | 1 |  |  |  | = |  | 1 |  | -7125.512 | 625.066 | 227430.3541 | 592049.3796 | GEL |  | 3.5 | 14.4
BGOU10-SWMU13 | 013-001 | 2010-07-02 | 013001WA015 | REG | VOA | trans-1,2-Dichloroethene | SW846-8260B | WATER | WG | 1 | ug/L | U | 1 |  |  |  | = |  | 1 |  | -7125.512 | 625.066 | 227430.3541 | 592049.3796 | GEL |  | 3.5 | 14.4
BGOU10-SWMU13 | 013-001 | 2010-07-02 | 013001WA015 | REG | VOA | trans-1,3-Dichloropropene | SW846-8260B | WATER | WG | 1 | ug/L | U | 1 |  |  |  | = |  | 1 |  | -7125.512 | 625.066 | 227430.3541 | 592049.3796 | GEL |  | 3.5 | 14.4
BGOU10-SWMU13 | 013-002 | 2010-06-24 | 013002SA015 | REG | VOA | 1,1,1,2-Tetrachloroethane | SW846-8260B | SOIL | SO | 4.98 | ug/kg | U | 4.98 |  |  | Acetone and bromomethane failed to meet the criteria of the method for the initial calibration. Trichlorofluoromethane, acrolein, acrylonitrile and tetrachloroethene failed to meet the criteria of the method for the continuing calibration. Vinyl chloride, chloroethane, trichlorofluoromethane, 1,1-dichloroethane, bromochloromethane, chloroform, trichloroethene, 1,2-dichloropropane and ethylmethylate failed to meet the criteria of the method for the LCS. ss/070110 | = |  | 1 |  | -7000.829 | 585.069 | 227461.0678 | 592023.8962 | PGDP |  | 15 | 18
BGOU10-SWMU13 | 013-002 | 2010-06-24 | 013002SA010 | REG | VOA | 1,1,1,2-Tetrachloroethane | SW846-8260B | SOIL | SO | 5.01 | ug/kg | U | 5.01 |  |  | Acetone and bromomethane failed to meet the criteria of the method for the initial calibration. Trichlorofluoromethane, acrolein, acrylonitrile and tetrachloroethene failed to meet the criteria of the method for the continuing calibration. Vinyl chloride, chloroethane, trichlorofluoromethane, 1,1-dichloroethane, bromochloromethane, chloroform, trichloroethene, 1,2-dichloropropane and ethylmethylate failed to meet the criteria of the method for the LCS. ss/070110 | = |  | 1 |  | -7000.829 | 585.069 | 227461.0678 | 592023.8962 | PGDP |  | 10 | 13
BGOU10-SWMU13 | 013-002 | 2010-06-24 | 013002SA015 | REG | VOA | 1,1,1-Trichloroethane | SW846-8260B | SOIL | SO | 4.98 | ug/kg | U | 4.98 |  |  | Acetone and bromomethane failed to meet the criteria of the method for the initial calibration. Trichlorofluoromethane, acrolein, acrylonitrile and tetrachloroethene failed to meet the criteria of the method for the continuing calibration. Vinyl chloride, chloroethane, trichlorofluoromethane, 1,1-dichloroethane, bromochloromethane, chloroform, trichloroethene, 1,2-dichloropropane and ethylmethylate failed to meet the criteria of the method for the LCS. ss/070110 | = |  | 1 |  | -7000.829 | 585.069 | 227461.0678 | 592023.8962 | PGDP |  | 15 | 18
BGOU10-SWMU13 | 013-002 | 2010-06-24 | 013002SA010 | REG | VOA | 1,1,1-Trichloroethane | SW846-8260B | SOIL | SO | 5.01 | ug/kg | U | 5.01 |  |  | Acetone and bromomethane failed to meet the criteria of the method for the initial calibration. Trichlorofluoromethane, acrolein, acrylonitrile and tetrachloroethene failed to meet the criteria of the method for the continuing calibration. Vinyl chloride, chloroethane, trichlorofluoromethane, 1,1-dichloroethane, bromochloromethane, chloroform, trichloroethene, 1,2-dichloropropane and ethylmethylate failed to meet the criteria of the method for the LCS. ss/070110 | = |  | 1 |  | -7000.829 | 585.069 | 227461.0678 | 592023.8962 | PGDP |  | 10 | 13
BGOU10-SWMU13 | 013-002 | 2010-06-24 | 013002SA010 | REG | VOA | 1,1,2,2-Tetrachloroethane | SW846-8260B | SOIL | SO | 5.01 | ug/kg | U | 5.01 |  |  | Acetone and bromomethane failed to meet the criteria of the method for the initial calibration. Trichlorofluoromethane, acrolein, acrylonitrile and tetrachloroethene failed to meet the criteria of the method for the continuing calibration. Vinyl chloride, chloroethane, trichlorofluoromethane, 1,1-dichloroethane, bromochloromethane, chloroform, trichloroethene, 1,2-dichloropropane and ethylmethylate failed to meet the criteria of the method for the LCS. ss/070110 | = |  | 1 |  | -7000.829 | 585.069 | 227461.0678 | 592023.8962 | PGDP |  | 10 | 13
BGOU10-SWMU13 | 013-002 | 2010-06-24 | 013002SA015 | REG | VOA | 1,1,2,2-Tetrachloroethane | SW846-8260B | SOIL | SO | 4.98 | ug/kg | U | 4.98 |  |  | Acetone and bromomethane failed to meet the criteria of the method for the initial calibration. Trichlorofluoromethane, acrolein, acrylonitrile and tetrachloroethene failed to meet the criteria of the method for the continuing calibration. Vinyl chloride, chloroethane, trichlorofluoromethane, 1,1-dichloroethane, bromochloromethane, chloroform, trichloroethene, 1,2-dichloropropane and ethylmethylate failed to meet the criteria of the method for the LCS. ss/070110 | = |  | 1 |  | -7000.829 | 585.069 | 227461.0678 | 592023.8962 | PGDP |  | 15 | 18
BGOU10-SWMU13 | 013-002 | 2010-06-24 | 013002SA010 | REG | VOA | 1,1,2-Trichloroethane | SW846-8260B | SOIL | SO | 5.01 | ug/kg | U | 5.01 |  |  | Acetone and bromomethane failed to meet the criteria of the method for the initial calibration. Trichlorofluoromethane, acrolein, acrylonitrile and tetrachloroethene failed to meet the criteria of the method for the continuing calibration. Vinyl chloride, chloroethane, trichlorofluoromethane, 1,1-dichloroethane, bromochloromethane, chloroform, trichloroethene, 1,2-dichloropropane and ethylmethylate failed to meet the criteria of the method for the LCS. ss/070110 | = |  | 1 |  | -7000.829 | 585.069 | 227461.0678 | 592023.8962 | PGDP |  | 10 | 13
BGOU10-SWMU13 | 013-002 | 2010-06-24 | 013002SA015 | REG | VOA | 1,1,2-Trichloroethane | SW846-8260B | SOIL | SO | 4.98 | ug/kg | U | 4.98 |  |  | Acetone and bromomethane failed to meet the criteria of the method for the initial calibration. Trichlorofluoromethane, acrolein, acrylonitrile and tetrachloroethene failed to meet the criteria of the method for the continuing calibration. Vinyl chloride, chloroethane, trichlorofluoromethane, 1,1-dichloroethane, bromochloromethane, chloroform, trichloroethene, 1,2-dichloropropane and ethylmethylate failed to meet the criteria of the method for the LCS. ss/070110 | = |  | 1 |  | -7000.829 | 585.069 | 227461.0678 | 592023.8962 | PGDP |  | 15 | 18
BGOU10-SWMU13 | 013-002 | 2010-06-24 | 013002SA015 | REG | VOA | 1,1-Dichloroethane | SW846-8260B | SOIL | SO | 4.98 | ug/kg | UJ | 4.98 |  |  | Acetone and bromomethane failed to meet the criteria of the method for the initial calibration. Trichlorofluoromethane, acrolein, acrylonitrile and tetrachloroethene failed to meet the criteria of the method for the continuing calibration. Vinyl chloride, chloroethane, trichlorofluoromethane, 1,1-dichloroethane, bromochloromethane, chloroform, trichloroethene, 1,2-dichloropropane and ethylmethylate failed to meet the criteria of the method for the LCS. ss/070110 | UJ |  | 1 |  | -7000.829 | 585.069 | 227461.0678 | 592023.8962 | PGDP |  | 15 | 18
BGOU10-SWMU13 | 013-002 | 2010-06-24 | 013002SA010 | REG | VOA | 1,1-Dichloroethane | SW846-8260B | SOIL | SO | 5.01 | ug/kg | UJ | 5.01 |  |  | Acetone and bromomethane failed to meet the criteria of the method for the initial calibration. Trichlorofluoromethane, acrolein, acrylonitrile and tetrachloroethene failed to meet the criteria of the method for the continuing calibration. Vinyl chloride, chloroethane, trichlorofluoromethane, 1,1-dichloroethane, bromochloromethane, chloroform, trichloroethene, 1,2-dichloropropane and ethylmethylate failed to meet the criteria of the method for the LCS. ss/070110 | UJ |  | 1 |  | -7000.829 | 585.069 | 227461.0678 | 592023.8962 | PGDP |  | 10 | 13
BGOU10-SWMU13 | 013-002 | 2010-06-24 | 013002SA010 | REG | VOA | 1,1-Dichloroethene | SW846-8260B | SOIL | SO | 5.01 | ug/kg | U | 5.01 |  |  | Acetone and bromomethane failed to meet the criteria of the method for the initial calibration. Trichlorofluoromethane, acrolein, acrylonitrile and tetrachloroethene failed to meet the criteria of the method for the continuing calibration. Vinyl chloride, chloroethane, trichlorofluoromethane, 1,1-dichloroethane, bromochloromethane, chloroform, trichloroethene, 1,2-dichloropropane and ethylmethylate failed to meet the criteria of the method for the LCS. ss/070110 | = |  | 1 |  | -7000.829 | 585.069 | 227461.0678 | 592023.8962 | PGDP |  | 10 | 13
BGOU10-SWMU13 | 013-002 | 2010-06-24 | 013002SA015 | REG | VOA | 1,1-Dichloroethene | SW846-8260B | SOIL | SO | 4.98 | ug/kg | U | 4.98 |  |  | Acetone and bromomethane failed to meet the criteria of the method for the initial calibration. Trichlorofluoromethane, acrolein, acrylonitrile and tetrachloroethene failed to meet the criteria of the method for the continuing calibration. Vinyl chloride, chloroethane, trichlorofluoromethane, 1,1-dichloroethane, bromochloromethane, chloroform, trichloroethene, 1,2-dichloropropane and ethylmethylate failed to meet the criteria of the method for the LCS. ss/070110 | = |  | 1 |  | -7000.829 | 585.069 | 227461.0678 | 592023.8962 | PGDP |  | 15 | 18
BGOU10-SWMU13 | 013-002 | 2010-06-24 | 013002SA010 | REG | VOA | 1,2,3-Trichloropropane | SW846-8260B | SOIL | SO | 5.01 | ug/kg | U | 5.01 |  |  | Acetone and bromomethane failed to meet the criteria of the method for the initial calibration. Trichlorofluoromethane, acrolein, acrylonitrile and tetrachloroethene failed to meet the criteria of the method for the continuing calibration. Vinyl chloride, chloroethane, trichlorofluoromethane, 1,1-dichloroethane, bromochloromethane, chloroform, trichloroethene, 1,2-dichloropropane and ethylmethylate failed to meet the criteria of the method for the LCS. ss/070110 | = |  | 1 |  | -7000.829 | 585.069 | 227461.0678 | 592023.8962 | PGDP |  | 10 | 13
BGOU10-SWMU13 | 013-002 | 2010-06-24 | 013002SA015 | REG | VOA | 1,2,3-Trichloropropane | SW846-8260B | SOIL | SO | 4.98 | ug/kg | U | 4.98 |  |  | Acetone and bromomethane failed to meet the criteria of the method for the initial calibration. Trichlorofluoromethane, acrolein, acrylonitrile and tetrachloroethene failed to meet the criteria of the method for the continuing calibration. Vinyl chloride, chloroethane, trichlorofluoromethane, 1,1-dichloroethane, bromochloromethane, chloroform, trichloroethene, 1,2-dichloropropane and ethylmethylate failed to meet the criteria of the method for the LCS. ss/070110 | = |  | 1 |  | -7000.829 | 585.069 | 227461.0678 | 592023.8962 | PGDP |  | 15 | 18
BGOU10-SWMU13 | 013-002 | 2010-06-24 | 013002SA010 | REG | VOA | 1,2-Dichloroethane | SW846-8260B | SOIL | SO | 5.01 | ug/kg | U | 5.01 |  |  | Acetone and bromomethane failed to meet the criteria of the method for the initial calibration. Trichlorofluoromethane, acrolein, acrylonitrile and tetrachloroethene failed to meet the criteria of the method for the continuing calibration. Vinyl chloride, chloroethane, trichlorofluoromethane, 1,1-dichloroethane, bromochloromethane, chloroform, trichloroethene, 1,2-dichloropropane and ethylmethylate failed to meet the criteria of the method for the LCS. ss/070110 | = |  | 1 |  | -7000.829 | 585.069 | 227461.0678 | 592023.8962 | PGDP |  | 10 | 13
BGOU10-SWMU13 | 013-002 | 2010-06-24 | 013002SA015 | REG | VOA | 1,2-Dichloroethane | SW846-8260B | SOIL | SO | 4.98 | ug/kg | U | 4.98 |  |  | Acetone and bromomethane failed to meet the criteria of the method for the initial calibration. Trichlorofluoromethane, acrolein, acrylonitrile and tetrachloroethene failed to meet the criteria of the method for the continuing calibration. Vinyl chloride, chloroethane, trichlorofluoromethane, 1,1-dichloroethane, bromochloromethane, chloroform, trichloroethene, 1,2-dichloropropane and ethylmethylate failed to meet the criteria of the method for the LCS. ss/070110 | = |  | 1 |  | -7000.829 | 585.069 | 227461.0678 | 592023.8962 | PGDP |  | 15 | 18
BGOU10-SWMU13 | 013-002 | 2010-06-24 | 013002SA010 | REG | VOA | 1,2-Dichloropropane | SW846-8260B | SOIL | SO | 5.01 | ug/kg | UJ | 5.01 |  |  | Acetone and bromomethane failed to meet the criteria of the method for the initial calibration. Trichlorofluoromethane, acrolein, acrylonitrile and tetrachloroethene failed to meet the criteria of the method for the continuing calibration. Vinyl chloride, chloroethane, trichlorofluoromethane, 1,1-dichloroethane, bromochloromethane, chloroform, trichloroethene, 1,2-dichloropropane and ethylmethylate failed to meet the criteria of the method for the LCS. ss/070110 | UJ |  | 1 |  | -7000.829 | 585.069 | 227461.0678 | 592023.8962 | PGDP |  | 10 | 13
BGOU10-SWMU13 | 013-002 | 2010-06-24 | 013002SA015 | REG | VOA | 1,2-Dichloropropane | SW846-8260B | SOIL | SO | 4.98 | ug/kg | UJ | 4.98 |  |  | Acetone and bromomethane failed to meet the criteria of the method for the initial calibration. Trichlorofluoromethane, acrolein, acrylonitrile and tetrachloroethene failed to meet the criteria of the method for the continuing calibration. Vinyl chloride, chloroethane, trichlorofluoromethane, 1,1-dichloroethane, bromochloromethane, chloroform, trichloroethene, 1,2-dichloropropane and ethylmethylate failed to meet the criteria of the method for the LCS. ss/070110 | UJ |  | 1 |  | -7000.829 | 585.069 | 227461.0678 | 592023.8962 | PGDP |  | 15 | 18
BGOU10-SWMU13 | 013-002 | 2010-06-24 | 013002SA015 | REG | VOA | 1,2-Dimethylbenzene | SW846-8260B | SOIL | SO | 4.98 | ug/kg | U | 4.98 |  |  | Acetone and bromomethane failed to meet the criteria of the method for the initial calibration. Trichlorofluoromethane, acrolein, acrylonitrile and tetrachloroethene failed to meet the criteria of the method for the continuing calibration. Vinyl chloride, chloroethane, trichlorofluoromethane, 1,1-dichloroethane, bromochloromethane, chloroform, trichloroethene, 1,2-dichloropropane and ethylmethylate failed to meet the criteria of the method for the LCS. ss/070110 | = |  | 1 |  | -7000.829 | 585.069 | 227461.0678 | 592023.8962 | PGDP |  | 15 | 18
BGOU10-SWMU13 | 013-002 | 2010-06-24 | 013002SA010 | REG | VOA | 1,2-Dimethylbenzene | SW846-8260B | SOIL | SO | 5.01 | ug/kg | U | 5.01 |  |  | Acetone and bromomethane failed to meet the criteria of the method for the initial calibration. Trichlorofluoromethane, acrolein, acrylonitrile and tetrachloroethene failed to meet the criteria of the method for the continuing calibration. Vinyl chloride, chloroethane, trichlorofluoromethane, 1,1-dichloroethane, bromochloromethane, chloroform, trichloroethene, 1,2-dichloropropane and ethylmethylate failed to meet the criteria of the method for the LCS. ss/070110 | = |  | 1 |  | -7000.829 | 585.069 | 227461.0678 | 592023.8962 | PGDP |  | 10 | 13
BGOU10-SWMU13 | 013-002 | 2010-06-24 | 013002SA015 | REG | VOA | 2-Butanone | SW846-8260B | SOIL | SO | 4.98 | ug/kg | U | 4.98 |  |  | Acetone and bromomethane failed to meet the criteria of the method for the initial calibration. Trichlorofluoromethane, acrolein, acrylonitrile and tetrachloroethene failed to meet the criteria of the method for the continuing calibration. Vinyl chloride, chloroethane, trichlorofluoromethane, 1,1-dichloroethane, bromochloromethane, chloroform, trichloroethene, 1,2-dichloropropane and ethylmethylate failed to meet the criteria of the method for the LCS. ss/070110 | = |  | 1 |  | -7000.829 | 585.069 | 227461.0678 | 592023.8962 | PGDP |  | 15 | 18
BGOU10-SWMU13 | 013-002 | 2010-06-24 | 013002SA010 | REG | VOA | 2-Butanone | SW846-8260B | SOIL | SO | 5.01 | ug/kg | U | 5.01 |  |  | Acetone and bromomethane failed to meet the criteria of the method for the initial calibration. Trichlorofluoromethane, acrolein, acrylonitrile and tetrachloroethene failed to meet the criteria of the method for the continuing calibration. Vinyl chloride, chloroethane, trichlorofluoromethane, 1,1-dichloroethane, bromochloromethane, chloroform, trichloroethene, 1,2-dichloropropane and ethylmethylate failed to meet the criteria of the method for the LCS. ss/070110 | = |  | 1 |  | -7000.829 | 585.069 | 227461.0678 | 592023.8962 | PGDP |  | 10 | 13
BGOU10-SWMU13 | 013-002 | 2010-06-24 | 013002SA015 | REG | VOA | 2-Chloroethyl vinyl ether | SW846-8260B | SOIL | SO | 9.97 | ug/kg | U | 9.97 |  |  | Acetone and bromomethane failed to meet the criteria of the method for the initial calibration. Trichlorofluoromethane, acrolein, acrylonitrile and tetrachloroethene failed to meet the criteria of the method for the continuing calibration. Vinyl chloride, chloroethane, trichlorofluoromethane, 1,1-dichloroethane, bromochloromethane, chloroform, trichloroethene, 1,2-dichloropropane and ethylmethylate failed to meet the criteria of the method for the LCS. ss/070110 | = |  | 1 |  | -7000.829 | 585.069 | 227461.0678 | 592023.8962 | PGDP |  | 15 | 18
BGOU10-SWMU13 | 013-002 | 2010-06-24 | 013002SA010 | REG | VOA | 2-Chloroethyl vinyl ether | SW846-8260B | SOIL | SO | 10 | ug/kg | U | 10 |  |  | Acetone and bromomethane failed to meet the criteria of the method for the initial calibration. Trichlorofluoromethane, acrolein, acrylonitrile and tetrachloroethene failed to meet the criteria of the method for the continuing calibration. Vinyl chloride, chloroethane, trichlorofluoromethane, 1,1-dichloroethane, bromochloromethane, chloroform, trichloroethene, 1,2-dichloropropane and ethylmethylate failed to meet the criteria of the method for the LCS. ss/070110 | = |  | 1 |  | -7000.829 | 585.069 | 227461.0678 | 592023.8962 | PGDP |  | 10 | 13
BGOU10-SWMU13 | 013-002 | 2010-06-24 | 013002SA015 | REG | VOA | 2-Hexanone | SW846-8260B | SOIL | SO | 4.98 | ug/kg | U | 4.98 |  |  | Acetone and bromomethane failed to meet the criteria of the method for the initial calibration. Trichlorofluoromethane, acrolein, acrylonitrile and tetrachloroethene failed to meet the criteria of the method for the continuing calibration. Vinyl chloride, chloroethane, trichlorofluoromethane, 1,1-dichloroethane, bromochloromethane, chloroform, trichloroethene, 1,2-dichloropropane and ethylmethylate failed to meet the criteria of the method for the LCS. ss/070110 | = |  | 1 |  | -7000.829 | 585.069 | 227461.0678 | 592023.8962 | PGDP |  | 15 | 18
BGOU10-SWMU13 | 013-002 | 2010-06-24 | 013002SA010 | REG | VOA | 2-Hexanone | SW846-8260B | SOIL | SO | 5.01 | ug/kg | U | 5.01 |  |  | Acetone and bromomethane failed to meet the criteria of the method for the initial calibration. Trichlorofluoromethane, acrolein, acrylonitrile and tetrachloroethene failed to meet the criteria of the method for the continuing calibration. Vinyl chloride, chloroethane, trichlorofluoromethane, 1,1-dichloroethane, bromochloromethane, chloroform, trichloroethene, 1,2-dichloropropane and ethylmethylate failed to meet the criteria of the method for the LCS. ss/070110 | = |  | 1 |  | -7000.829 | 585.069 | 227461.0678 | 592023.8962 | PGDP |  | 10 | 13
BGOU10-SWMU13 | 013-002 | 2010-06-24 | 013002SA015 | REG | VOA | 4-Methyl-2-pentanone | SW846-8260B | SOIL | SO | 4.98 | ug/kg | U | 4.98 |  |  | Acetone and bromomethane failed to meet the criteria of the method for the initial calibration. Trichlorofluoromethane, acrolein, acrylonitrile and tetrachloroethene failed to meet the criteria of the method for the continuing calibration. Vinyl chloride, chloroethane, trichlorofluoromethane, 1,1-dichloroethane, bromochloromethane, chloroform, trichloroethene, 1,2-dichloropropane and ethylmethylate failed to meet the criteria of the method for the LCS. ss/070110 | = |  | 1 |  | -7000.829 | 585.069 | 227461.0678 | 592023.8962 | PGDP |  | 15 | 18
BGOU10-SWMU13 | 013-002 | 2010-06-24 | 013002SA010 | REG | VOA | 4-Methyl-2-pentanone | SW846-8260B | SOIL | SO | 5.01 | ug/kg | U | 5.01 |  |  | Acetone and bromomethane failed to meet the criteria of the method for the initial calibration. Trichlorofluoromethane, acrolein, acrylonitrile and tetrachloroethene failed to meet the criteria of the method for the continuing calibration. Vinyl chloride, chloroethane, trichlorofluoromethane, 1,1-dichloroethane, bromochloromethane, chloroform, trichloroethene, 1,2-dichloropropane and ethylmethylate failed to meet the criteria of the method for the LCS. ss/070110 | = |  | 1 |  | -7000.829 | 585.069 | 227461.0678 | 592023.8962 | PGDP |  | 10 | 13
BGOU10-SWMU13 | 013-002 | 2010-06-24 | 013002SA015 | REG | SVOA | Acenaphthene | SW846-8270C | SOIL | SO | 480 | ug/kg | U | 480 |  |  | Di-n-butylphthalate was detected below the reporting limit. D.J. Rutherford 6/30/10 | = |  | 1 |  | -7000.829 | 585.069 | 227461.0678 | 592023.8962 | PGDP |  | 15 | 18
BGOU10-SWMU13 | 013-002 | 2010-06-24 | 013002SA010 | REG | SVOA | Acenaphthene | SW846-8270C | SOIL | SO | 490 | ug/kg | U | 490 |  |  | 640ug/kg Benzoic Acid was present in the sample. Di-n-butylphthalate was detected below the reporting limit. D.J. Rutherford 6/30/10 | = |  | 1 |  | -7000.829 | 585.069 | 227461.0678 | 592023.8962 | PGDP |  | 10 | 13
BGOU10-SWMU13 | 013-002 | 2010-06-24 | 013002SA015 | REG | SVOA | Acenaphthylene | SW846-8270C | SOIL | SO | 480 | ug/kg | U | 480 |  |  | Di-n-butylphthalate was detected below the reporting limit. D.J. Rutherford 6/30/10 | = |  | 1 |  | -7000.829 | 585.069 | 227461.0678 | 592023.8962 | PGDP |  | 15 | 18
BGOU10-SWMU13 | 013-002 | 2010-06-24 | 013002SA010 | REG | SVOA | Acenaphthylene | SW846-8270C | SOIL | SO | 490 | ug/kg | U | 490 |  |  | 640ug/kg Benzoic Acid was present in the sample. Di-n-butylphthalate was detected below the reporting limit. D.J. Rutherford 6/30/10 | = |  | 1 |  | -7000.829 | 585.069 | 227461.0678 | 592023.8962 | PGDP |  | 10 | 13
BGOU10-SWMU13 | 013-002 | 2010-06-24 | 013002SA015 | REG | VOA | Acetone | SW846-8260B | SOIL | SO | 4.98 | ug/kg | UJ | 4.98 |  |  | Acetone and bromomethane failed to meet the criteria of the method for the initial calibration. Trichlorofluoromethane, acrolein, acrylonitrile and tetrachloroethene failed to meet the criteria of the method for the continuing calibration. Vinyl chloride, chloroethane, trichlorofluoromethane, 1,1-dichloroethane, bromochloromethane, chloroform, trichloroethene, 1,2-dichloropropane and ethylmethylate failed to meet the criteria of the method for the LCS. ss/070110 | = |  | 1 |  | -7000.829 | 585.069 | 227461.0678 | 592023.8962 | PGDP |  | 15 | 18
BGOU10-SWMU13 | 013-002 | 2010-06-24 | 013002SA010 | REG | VOA | Acetone | SW846-8260B | SOIL | SO | 5.01 | ug/kg | UJ | 5.01 |  |  | Acetone and bromomethane failed to meet the criteria of the method for the initial calibration. Trichlorofluoromethane, acrolein, acrylonitrile and tetrachloroethene failed to meet the criteria of the method for the continuing calibration. Vinyl chloride, chloroethane, trichlorofluoromethane, 1,1-dichloroethane, bromochloromethane, chloroform, trichloroethene, 1,2-dichloropropane and ethylmethylate failed to meet the criteria of the method for the LCS. ss/070110 | = |  | 1 |  | -7000.829 | 585.069 | 227461.0678 | 592023.8962 | PGDP |  | 10 | 13
BGOU10-SWMU13 | 013-002 | 2010-06-24 | 013002SA015 | REG | VOA | Acrolein | SW846-8260B | SOIL | SO | 4.98 | ug/kg | UJ | 4.98 |  |  | Acetone and bromomethane failed to meet the criteria of the method for the initial calibration. Trichlorofluoromethane, acrolein, acrylonitrile and tetrachloroethene failed to meet the criteria of the method for the continuing calibration. Vinyl chloride, chloroethane, trichlorofluoromethane, 1,1-dichloroethane, bromochloromethane, chloroform, trichloroethene, 1,2-dichloropropane and ethylmethylate failed to meet the criteria of the method for the LCS. ss/070110 | UJ |  | 1 |  | -7000.829 | 585.069 | 227461.0678 | 592023.8962 | PGDP |  | 15 | 18
BGOU10-SWMU13 | 013-002 | 2010-06-24 | 013002SA010 | REG | METAL | Antimony | SW846-6010B | SOIL | SO | 9.64 | mg/kg | UB | 9.64 |  |  | X - Serial Dilution out of acceptance criteria for Be (33%) and Cd (44%). JSF 7/14/10 | = |  | 1 |  | -7000.829 | 585.069 | 227461.0678 | 592023.8962 | PGDP |  | 10 | 13
BGOU10-SWMU13 | 013-002 | 2010-06-24 | 013002SA010 | REG | METAL | Arsenic | SW846-6020 | SOIL | SO | 0.984 | mg/kg | U | 0.984 |  |  |  | = |  | 1 |  | -7000.829 | 585.069 | 227461.0678 | 592023.8962 | PGDP |  | 10 | 13
BGOU10-SWMU13 | 013-002 | 2010-06-24 | 013002SA015 | REG | METAL | Arsenic | SW846-6020 | SOIL | SO | 2.96 | mg/kg |  | 0.877 |  |  |  | = |  | 1 |  | -7000.829 | 585.069 | 227461.0678 | 592023.8962 | PGDP |  | 15 | 18
BGOU10-SWMU13 | 013-002 | 2010-06-24 | 013002SA010 | REG | SVOA | Benz(a)anthracene | SW846-8270C | SOIL | SO | 490 | ug/kg | U | 490 |  |  | 640ug/kg Benzoic Acid was present in the sample. Di-n-butylphthalate was detected below the reporting limit. D.J. Rutherford 6/30/10 | = |  | 1 |  | -7000.829 | 585.069 | 227461.0678 | 592023.8962 | PGDP |  | 10 | 13
BGOU10-SWMU13 | 013-002 | 2010-06-24 | 013002SA015 | REG | SVOA | Benz(a)anthracene | SW846-8270C | SOIL | SO | 480 | ug/kg | U | 480 |  |  | Di-n-butylphthalate was detected below the reporting limit. D.J. Rutherford 6/30/10 | = |  | 1 |  | -7000.829 | 585.069 | 227461.0678 | 592023.8962 | PGDP |  | 15 | 18
BGOU10-SWMU13 | 013-002 | 2010-06-24 | 013002SA015 | REG | VOA | Benzene | SW846-8260B | SOIL | SO | 4.98 | ug/kg | U | 4.98 |  |  | Acetone and bromomethane failed to meet the criteria of the method for the initial calibration. Trichlorofluoromethane, acrolein, acrylonitrile and tetrachloroethene failed to meet the criteria of the method for the continuing calibration. Vinyl chloride, chloroethane, trichlorofluoromethane, 1,1-dichloroethane, bromochloromethane, chloroform, trichloroethene, 1,2-dichloropropane and ethylmethylate failed to meet the criteria of the method for the LCS. ss/070110 | UJ |  | 1 |  | -7000.829 | 585.069 | 227461.0678 | 592023.8962 | PGDP |  | 15 | 18
BGOU10-SWMU13 | 013-002 | 2010-06-24 | 013002SA010 | REG | VOA | Benzene | SW846-8260B | SOIL | SO | 5.01 | ug/kg | U | 5.01 |  |  | Acetone and bromomethane failed to meet the criteria of the method for the initial calibration. Trichlorofluoromethane, acrolein, acrylonitrile and tetrachloroethene failed to meet the criteria of the method for the continuing calibration. Vinyl chloride, chloroethane, trichlorofluoromethane, 1,1-dichloroethane, bromochloromethane, chloroform, trichloroethene, 1,2-dichloropropane and ethylmethylate failed to meet the criteria of the method for the LCS. ss/070110 | UJ |  | 1 |  | -7000.829 | 585.069 | 227461.0678 | 592023.8962 | PGDP |  | 10 | 13
BGOU10-SWMU13 | 013-002 | 2010-06-24 | 013002SA010 | REG | SVOA | Benzo(a)pyrene | SW846-8270C | SOIL | SO | 490 | ug/kg | U | 490 |  |  | 640ug/kg Benzoic Acid was present in the sample. Di-n-butylphthalate was detected below the reporting limit. D.J. Rutherford 6/30/10 | = |  | 1 |  | -7000.829 | 585.069 | 227461.0678 | 592023.8962 | PGDP |  | 10 | 13
BGOU10-SWMU13 | 013-002 | 2010-06-24 | 013002SA015 | REG | SVOA | Benzo(a)pyrene | SW846-8270C | SOIL | SO | 480 | ug/kg | U | 480 |  |  | Di-n-butylphthalate was detected below the reporting limit. D.J. Rutherford 6/30/10 | = |  | 1 |  | -7000.829 | 585.069 | 227461.0678 | 592023.8962 | PGDP |  | 15 | 18
BGOU10-SWMU13 | 013-002 | 2010-06-24 | 013002SA015 | REG | SVOA | Benzo(b)fluoranthene | SW846-8270C | SOIL | SO | 480 | ug/kg | U | 480 |  |  | Di-n-butylphthalate was detected below the reporting limit. D.J. Rutherford 6/30/10 | = |  | 1 |  | -7000.829 | 585.069 | 227461.0678 | 592023.8962 | PGDP |  | 15 | 18
BGOU10-SWMU13 | 013-002 | 2010-06-24 | 013002SA010 | REG | SVOA | Benzo(b)fluoranthene | SW846-8270C | SOIL | SO | 490 | ug/kg | U | 490 |  |  | 640ug/kg Benzoic Acid was present in the sample. Di-n-butylphthalate was detected below the reporting limit. D.J. Rutherford 6/30/10 | = |  | 1 |  | -7000.829 | 585.069 | 227461.0678 | 592023.8962 | PGDP |  | 10 | 13
BGOU10-SWMU13 | 013-002 | 2010-06-24 | 013002SA010 | REG | SVOA | Benzo(ghi)perylene | SW846-8270C | SOIL | SO | 490 | ug/kg | U | 490 |  |  | 640ug/kg Benzoic Acid was present in the sample. Di-n-butylphthalate was detected below the reporting limit. D.J. Rutherford 6/30/10 | = |  | 1 |  | -7000.829 | 585.069 | 227461.0678 | 592023.8962 | PGDP |  | 10 | 13
BGOU10-SWMU13 | 013-002 | 2010-06-24 | 013002SA015 | REG | SVOA | Benzo(ghi)perylene | SW846-8270C | SOIL | SO | 480 | ug/kg | U | 480 |  |  | Di-n-butylphthalate was detected below the reporting limit. D.J. Rutherford 6/30/10 | = |  | 1 |  | -7000.829 | 585.069 | 227461.0678 | 592023.8962 | PGDP |  | 15 | 18
BGOU10-SWMU13 | 013-002 | 2010-06-24 | 013002SA015 | REG | SVOA | Benzo(k)fluoranthene | SW846-8270C | SOIL | SO | 480 | ug/kg | U | 480 |  |  | Di-n-butylphthalate was detected below the reporting limit. D.J. Rutherford 6/30/10 | = |  | 1 |  | -7000.829 | 585.069 | 227461.0678 | 592023.8962 | PGDP |  | 15 | 18
BGOU10-SWMU13 | 013-002 | 2010-06-24 | 013002SA010 | REG | SVOA | Benzo(k)fluoranthene | SW846-8270C | SOIL | SO | 490 | ug/kg | U | 490 |  |  | 640ug/kg Benzoic Acid was present in the sample. Di-n-butylphthalate was detected below the reporting limit. D.J. Rutherford 6/30/10 | = |  | 1 |  | -7000.829 | 585.069 | 227461.0678 | 592023.8962 | PGDP |  | 10 | 13
BGOU10-SWMU13 | 013-002 | 2010-06-24 | 013002SA010 | REG | METAL | Beryllium | SW846-6010B | SOIL | SO | 0.492 | mg/kg | UBX | 0.492 |  |  | X - Serial Dilution out of acceptance criteria for Be (33%) and Cd (44%). JSF 7/14/10 | UJ |  | 1 |  | -7000.829 | 585.069 | 227461.0678 | 592023.8962 | PGDP |  | 10 | 13
BGOU10-SWMU13 | 013-002 | 2010-06-24 | 013002SA015 | REG | METAL | Beryllium | SW846-6010B | SOIL | SO | 0.438 | mg/kg | UBX | 0.438 |  |  | X - Serial Dilution out of acceptance criteria for Be (33%) and Cd (44%). JSF 7/14/10 | UJ |  | 1 |  | -7000.829 | 585.069 | 227461.0678 | 592023.8962 | PGDP |  | 15 | 18
BGOU10-SWMU13 | 013-002 | 2010-06-24 | 013002SA015 | REG | RADS | Beta activity | RL-7111 | SOIL | SO | 2.74 | pCi/g |  | 1.71 | 0.53 | 0.589 |  | = |  |  |  | -7000.829 | 585.069 | 227461.0678 | 592023.8962 | PGDP |  | 15 | 18
BGOU10-SWMU13 | 013-002 | 2010-06-24 | 013002SA010 | REG | RADS | Beta activity | RL-7111 | SOIL | SO | 3.17 | pCi/g |  | 1.74 | 0.593 | 0.664 |  | = |  |  |  | -7000.829 | 585.069 | 227461.0678 | 592023.8962 | PGDP |  | 10 | 13
BGOU10-SWMU13 | 013-002 | 2010-06-24 | 013002SA015 | REG | VOA | Bromodichloromethane | SW846-8260B | SOIL | SO | 4.98 | ug/kg | U | 4.98 |  |  | Acetone and bromomethane failed to meet the criteria of the method for the initial calibration. Trichlorofluoromethane, acrolein, acrylonitrile and tetrachloroethene failed to meet the criteria of the method for the continuing calibration. Vinyl chloride, chloroethane, trichlorofluoromethane, 1,1-dichloroethane, bromochloromethane, chloroform, trichloroethene, 1,2-dichloropropane and ethylmethylate failed to meet the criteria of the method for the LCS. ss/070110 | UJ |  | 1 |  | -7000.829 | 585.069 | 227461.0678 | 592023.8962 | PGDP |  | 15 | 18
BGOU10-SWMU13 | 013-002 | 2010-06-24 | 013002SA010 | REG | VOA | Bromodichloromethane | SW846-8260B | SOIL | SO | 5.01 | ug/kg | U | 5.01 |  |  | Acetone and bromomethane failed to meet the criteria of the method for the initial calibration. Trichlorofluoromethane, acrolein, acrylonitrile and tetrachloroethene failed to meet the criteria of the method for the continuing calibration. Vinyl chloride, chloroethane, trichlorofluoromethane, 1,1-dichloroethane, bromochloromethane, chloroform, trichloroethene, 1,2-dichloropropane and ethylmethylate failed to meet the criteria of the method for the LCS. ss/070110 | UJ |  | 1 |  | -7000.829 | 585.069 | 227461.0678 | 592023.8962 | PGDP |  | 10 | 13
BGOU10-SWMU13 | 013-002 | 2010-06-24 | 013002SA015 | REG | VOA | Bromoform | SW846-8260B | SOIL | SO | 4.98 | ug/kg | U | 4.98 |  |  | Acetone and bromomethane failed to meet the criteria of the method for the initial calibration. Trichlorofluoromethane, acrolein, acrylonitrile and tetrachloroethene failed to meet the criteria of the method for the continuing calibration. Vinyl chloride, chloroethane, trichlorofluoromethane, 1,1-dichloroethane, bromochloromethane, chloroform, trichloroethene, 1,2-dichloropropane and ethylmethylate failed to meet the criteria of the method for the LCS. ss/070110 | UJ |  | 1 |  | -7000.829 | 585.069 | 227461.0678 | 592023.8962 | PGDP |  | 15 | 18
BGOU10-SWMU13 | 013-002 | 2010-06-24 | 013002SA010 | REG | VOA | Bromoform | SW846-8260B | SOIL | SO | 5.01 | ug/kg | U | 5.01 |  |  | Acetone and bromomethane failed to meet the criteria of the method for the initial calibration. Trichlorofluoromethane, acrolein, acrylonitrile and tetrachloroethene failed to meet the criteria of the method for the continuing calibration. Vinyl chloride, chloroethane, trichlorofluoromethane, 1,1-dichloroethane, bromochloromethane, chloroform, trichloroethene, 1,2-dichloropropane and ethylmethylate failed to meet the criteria of the method for the LCS. ss/070110 | UJ |  | 1 |  | -7000.829 | 585.069 | 227461.0678 | 592023.8962 | PGDP |  | 10 | 13
BGOU10-SWMU13 | 013-002 | 2010-06-24 | 013002SA010 | REG | VOA | Bromomethane | SW846-8260B | SOIL | SO | 5.01 | ug/kg | UJ | 5.01 |  |  | Acetone and bromomethane failed to meet the criteria of the method for the initial calibration. Trichlorofluoromethane, acrolein, acrylonitrile and tetrachloroethene failed to meet the criteria of the method for the continuing calibration. Vinyl chloride, chloroethane, trichlorofluoromethane, 1,1-dichloroethane, bromochloromethane, chloroform, trichloroethene, 1,2-dichloropropane and ethylmethylate failed to meet the criteria of the method for the LCS. ss/070110 | UJ |  | 1 |  | -7000.829 | 585.069 | 227461.0678 | 592023.8962 | PGDP |  | 10 | 13
BGOU10-SWMU13 | 013-002 | 2010-06-24 | 013002SA015 | REG | VOA | Bromomethane | SW846-8260B | SOIL | SO | 4.98 | ug/kg | UJ | 4.98 |  |  | Acetone and bromomethane failed to meet the criteria of the method for the initial calibration. Trichlorofluoromethane, acrolein, acrylonitrile and tetrachloroethene failed to meet the criteria of the method for the continuing calibration. Vinyl chloride, chloroethane, trichlorofluoromethane, 1,1-dichloroethane, bromochloromethane, chloroform, trichloroethene, 1,2-dichloropropane and ethylmethylate failed to meet the criteria of the method for the LCS. ss/070110 | UJ |  | 1 |  | -7000.829 | 585.069 | 227461.0678 | 592023.8962 | PGDP |  | 15 | 18
BGOU10-SWMU13 | 013-002 | 2010-06-24 | 013002SA010 | REG | METAL | Cadmium | SW846-6010B | SOIL | SO | 1.97 | mg/kg | UX | 1.97 |  |  | X - Serial Dilution out of acceptance criteria for Be (33%) and Cd (44%). JSF 7/14/10 | UJ |  | 1 |  | -7000.829 | 585.069 | 227461.0678 | 592023.8962 | PGDP |  | 10 | 13
BGOU10-SWMU13 | 013-002 | 2010-06-24 | 013002SA015 | REG | METAL | Cadmium | SW846-6010B | SOIL | SO | 1.75 | mg/kg | UX | 1.75 |  |  | X - Serial Dilution out of acceptance criteria for Be (33%) and Cd (44%). JSF 7/14/10 | UJ |  | 1 |  | -7000.829 | 585.069 | 227461.0678 | 592023.8962 | PGDP |  | 15 | 18
BGOU10-SWMU13 | 013-002 | 2010-06-24 | 013002SA015 | REG | METAL | Calcium | SW846-6010B | SOIL | SO | 549 | mg/kg |  | 87.7 |  |  | X - Serial Dilution out of acceptance criteria for Be (33%) and Cd (44%). JSF 7/14/10 | = |  | 1 |  | -7000.829 | 585.069 | 227461.0678 | 592023.8962 | PGDP |  | 15 | 18
BGOU10-SWMU13 | 013-002 | 2010-06-24 | 013002SA010 | REG | METAL | Calcium | SW846-6010B | SOIL | SO | 988 | mg/kg |  | 98.4 |  |  | X - Serial Dilution out of acceptance criteria for Be (33%) and Cd (44%). JSF 7/14/10 | = |  | 1 |  | -7000.829 | 585.069 | 227461.0678 | 592023.8962 | PGDP |  | 10 | 13
BGOU10-SWMU13 | 013-002 | 2010-06-24 | 013002SA015 | REG | VOA | Carbon disulfide | SW846-8260B | SOIL | SO | 4.98 | ug/kg | U | 4.98 |  |  | Acetone and bromomethane failed to meet the criteria of the method for the initial calibration. Trichlorofluoromethane, acrolein, acrylonitrile and tetrachloroethene failed to meet the criteria of the method for the continuing calibration. Vinyl chloride, chloroethane, trichlorofluoromethane, 1,1-dichloroethane, bromochloromethane, chloroform, trichloroethene, 1,2-dichloropropane and ethylmethylate failed to meet the criteria of the method for the LCS. ss/070110 | = |  | 1 |  | -7000.829 | 585.069 | 227461.0678 | 592023.8962 | PGDP |  | 15 | 18
BGOU10-SWMU13 | 013-002 | 2010-06-24 | 013002SA010 | REG | VOA | Carbon disulfide | SW846-8260B | SOIL | SO | 5.01 | ug/kg | U | 5.01 |  |  | Acetone and bromomethane failed to meet the criteria of the method for the initial calibration. Trichlorofluoromethane, acrolein, acrylonitrile and tetrachloroethene failed to meet the criteria of the method for the continuing calibration. Vinyl chloride, chloroethane, trichlorofluoromethane, 1,1-dichloroethane, bromochloromethane, chloroform, trichloroethene, 1,2-dichloropropane and ethylmethylate failed to meet the criteria of the method for the LCS. ss/070110 | = |  | 1 |  | -7000.829 | 585.069 | 227461.0678 | 592023.8962 | PGDP |  | 10 | 13
BGOU10-SWMU13 | 013-002 | 2010-06-24 | 013002SA015 | REG | VOA | Carbon tetrachloride | SW846-8260B | SOIL | SO | 4.98 | ug/kg | U | 4.98 |  |  | Acetone and bromomethane failed to meet the criteria of the method for the initial calibration. Trichlorofluoromethane, acrolein, acrylonitrile and tetrachloroethene failed to meet the criteria of the method for the continuing calibration. Vinyl chloride, chloroethane, trichlorofluoromethane, 1,1-dichloroethane, bromochloromethane, chloroform, trichloroethene, 1,2-dichloropropane and ethylmethylate failed to meet the criteria of the method for the LCS. ss/070110 | UJ |  | 1 |  | -7000.829 | 585.069 | 227461.0678 | 592023.8962 | PGDP |  | 15 | 18
BGOU10-SWMU13 | 013-002 | 2010-06-24 | 013002SA010 | REG | VOA | Carbon tetrachloride | SW846-8260B | SOIL | SO | 5.01 | ug/kg | U | 5.01 |  |  | Acetone and bromomethane failed to meet the criteria of the method for the initial calibration. Trichlorofluoromethane, acrolein, acrylonitrile and tetrachloroethene failed to meet the criteria of the method for the continuing calibration. Vinyl chloride, chloroethane, trichlorofluoromethane, 1,1-dichloroethane, bromochloromethane, chloroform, trichloroethene, 1,2-dichloropropane and ethylmethylate failed to meet the criteria of the method for the LCS. ss/070110 | UJ |  | 1 |  | -7000.829 | 585.069 | 227461.0678 | 592023.8962 | PGDP |  | 10 | 13
BGOU10-SWMU13 | 013-002 | 2010-06-24 | 013002SA010 | REG | RADS | Cesium-137 | RL-7124 | SOIL | SO | -0.0107 | pCi/g | U | 0.0244 | 0.0214 | 0.0214 |  | = |  |  |  | -7000.829 | 585.069 | 227461.0678 | 592023.8962 | PGDP |  | 10 | 13
BGOU10-SWMU13 | 013-002 | 2010-06-24 | 013002SA015 | REG | RADS | Cesium-137 | RL-7124 | SOIL | SO | -0.00207 | pCi/g | U | 0.026 | 0.00414 | 0.0156 |  | = |  |  |  | -7000.829 | 585.069 | 227461.0678 | 592023.8962 | PGDP |  | 15 | 18
BGOU10-SWMU13 | 013-002 | 2010-06-24 | 013002SA010 | REG | VOA | Chlorobenzene | SW846-8260B | SOIL | SO | 5.01 | ug/kg | U | 5.01 |  |  | Acetone and bromomethane failed to meet the criteria of the method for the initial calibration. Trichlorofluoromethane, acrolein, acrylonitrile and tetrachloroethene failed to meet the criteria of the method for the continuing calibration. Vinyl chloride, chloroethane, trichlorofluoromethane, 1,1-dichloroethane, bromochloromethane, chloroform, trichloroethene, 1,2-dichloropropane and ethylmethylate failed to meet the criteria of the method for the LCS. ss/070110 | UJ |  | 1 |  | -7000.829 | 585.069 | 227461.0678 | 592023.8962 | PGDP |  | 10 | 13
BGOU10-SWMU13 | 013-002 | 2010-06-24 | 013002SA015 | REG | VOA | Chlorobenzene | SW846-8260B | SOIL | SO | 4.98 | ug/kg | U | 4.98 |  |  | Acetone and bromomethane failed to meet the criteria of the method for the initial calibration. Trichlorofluoromethane, acrolein, acrylonitrile and tetrachloroethene failed to meet the criteria of the method for the continuing calibration. Vinyl chloride, chloroethane, trichlorofluoromethane, 1,1-dichloroethane, bromochloromethane, chloroform, trichloroethene, 1,2-dichloropropane and ethylmethylate failed to meet the criteria of the method for the LCS. ss/070110 | UJ |  | 1 |  | -7000.829 | 585.069 | 227461.0678 | 592023.8962 | PGDP |  | 15 | 18
BGOU10-SWMU13 | 013-002 | 2010-06-24 | 013002SA015 | REG | VOA | Chloroethane | SW846-8260B | SOIL | SO | 4.98 | ug/kg | UJ | 4.98 |  |  | Acetone and bromomethane failed to meet the criteria of the method for the initial calibration. Trichlorofluoromethane, acrolein, acrylonitrile and tetrachloroethene failed to meet the criteria of the method for the continuing calibration. Vinyl chloride, chloroethane, trichlorofluoromethane, 1,1-dichloroethane, bromochloromethane, chloroform, trichloroethene, 1,2-dichloropropane and ethylmethylate failed to meet the criteria of the method for the LCS. ss/070110 | UJ |  | 1 |  | -7000.829 | 585.069 | 227461.0678 | 592023.8962 | PGDP |  | 15 | 18
BGOU10-SWMU13 | 013-002 | 2010-06-24 | 013002SA010 | REG | VOA | Chloroethane | SW846-8260B | SOIL | SO | 5.01 | ug/kg | UJ | 5.01 |  |  | Acetone and bromomethane failed to meet the criteria of the method for the initial calibration. Trichlorofluoromethane, acrolein, acrylonitrile and tetrachloroethene failed to meet the criteria of the method for the continuing calibration. Vinyl chloride, chloroethane, trichlorofluoromethane, 1,1-dichloroethane, bromochloromethane, chloroform, trichloroethene, 1,2-dichloropropane and ethylmethylate failed to meet the criteria of the method for the LCS. ss/070110 | UJ |  | 1 |  | -7000.829 | 585.069 | 227461.0678 | 592023.8962 | PGDP |  | 10 | 13
BGOU10-SWMU13 | 013-002 | 2010-06-24 | 013002SA010 | REG | VOA | Chloroform | SW846-8260B | SOIL | SO | 5.01 | ug/kg | UJ | 5.01 |  |  | Acetone and bromomethane failed to meet the criteria of the method for the initial calibration. Trichlorofluoromethane, acrolein, acrylonitrile and tetrachloroethene failed to meet the criteria of the method for the continuing calibration. Vinyl chloride, chloroethane, trichlorofluoromethane, 1,1-dichloroethane, bromochloromethane, chloroform, trichloroethene, 1,2-dichloropropane and ethylmethylate failed to meet the criteria of the method for the LCS. ss/070110 | UJ |  | 1 |  | -7000.829 | 585.069 | 227461.0678 | 592023.8962 | PGDP |  | 10 | 13
BGOU10-SWMU13 | 013-002 | 2010-06-24 | 013002SA015 | REG | VOA | Chloroform | SW846-8260B | SOIL | SO | 4.98 | ug/kg | UJ | 4.98 |  |  | Acetone and bromomethane failed to meet the criteria of the method for the initial calibration. Trichlorofluoromethane, acrolein, acrylonitrile and tetrachloroethene failed to meet the criteria of the method for the continuing calibration. Vinyl chloride, chloroethane, trichlorofluoromethane, 1,1-dichloroethane, bromochloromethane, chloroform, trichloroethene, 1,2-dichloropropane and ethylmethylate failed to meet the criteria of the method for the LCS. ss/070110 | UJ |  | 1 |  | -7000.829 | 585.069 | 227461.0678 | 592023.8962 | PGDP |  | 15 | 18
BGOU10-SWMU13 | 013-002 | 2010-06-24 | 013002SA010 | REG | VOA | Chloromethane | SW846-8260B | SOIL | SO | 5.01 | ug/kg | U | 5.01 |  |  | Acetone and bromomethane failed to meet the criteria of the method for the initial calibration. Trichlorofluoromethane, acrolein, acrylonitrile and tetrachloroethene failed to meet the criteria of the method for the continuing calibration. Vinyl chloride, chloroethane, trichlorofluoromethane, 1,1-dichloroethane, bromochloromethane, chloroform, trichloroethene, 1,2-dichloropropane and ethylmethylate failed to meet the criteria of the method for the LCS. ss/070110 | UJ |  | 1 |  | -7000.829 | 585.069 | 227461.0678 | 592023.8962 | PGDP |  | 10 | 13
BGOU10-SWMU13 | 013-002 | 2010-06-24 | 013002SA015 | REG | VOA | Chloromethane | SW846-8260B | SOIL | SO | 4.98 | ug/kg | U | 4.98 |  |  | Acetone and bromomethane failed to meet the criteria of the method for the initial calibration. Trichlorofluoromethane, acrolein, acrylonitrile and tetrachloroethene failed to meet the criteria of the method for the continuing calibration. Vinyl chloride, chloroethane, trichlorofluoromethane, 1,1-dichloroethane, bromochloromethane, chloroform, trichloroethene, 1,2-dichloropropane and ethylmethylate failed to meet the criteria of the method for the LCS. ss/070110 | UJ |  | 1 |  | -7000.829 | 585.069 | 227461.0678 | 592023.8962 | PGDP |  | 15 | 18
BGOU10-SWMU13 | 013-002 | 2010-06-24 | 013002SA015 | REG | METAL | Chromium | SW846-6010B | SOIL | SO | 4.51 | mg/kg |  | 2.19 |  |  | X - Serial Dilution out of acceptance criteria for Be (33%) and Cd (44%). JSF 7/14/10 | = |  | 1 |  | -7000.829 | 585.069 | 227461.0678 | 592023.8962 | PGDP |  | 15 | 18
BGOU10-SWMU13 | 013-002 | 2010-06-24 | 013002SA010 | REG | METAL | Chromium | SW846-6010B | SOIL | SO | 7.67 | mg/kg |  | 2.46 |  |  | X - Serial Dilution out of acceptance criteria for Be (33%) and Cd (44%). JSF 7/14/10 | = |  | 1 |  | -7000.829 | 585.069 | 227461.0678 | 592023.8962 | PGDP |  | 10 | 13
BGOU10-SWMU13 | 013-002 | 2010-06-24 | 013002SA015 | REG | SVOA | Chrysene | SW846-8270C | SOIL | SO | 480 | ug/kg | U | 480 |  |  | Di-n-butylphthalate was detected below the reporting limit. D.J. Rutherford 6/30/10 | = |  | 1 |  | -7000.829 | 585.069 | 227461.0678 | 592023.8962 | PGDP |  | 15 | 18
BGOU10-SWMU13 | 013-002 | 2010-06-24 | 013002SA010 | REG | SVOA | Chrysene | SW846-8270C | SOIL | SO | 490 | ug/kg | U | 490 |  |  | 640ug/kg Benzoic Acid was present in the sample. Di-n-butylphthalate was detected below the reporting limit. D.J. Rutherford 6/30/10 | = |  | 1 |  | -7000.829 | 585.069 | 227461.0678 | 592023.8962 | PGDP |  | 10 | 13
BGOU10-SWMU13 | 013-002 | 2010-06-24 | 013002SA015 | REG | METAL | Copper | SW846-6010B | SOIL | SO | 2.19 | mg/kg | U | 2.19 |  |  | X - Serial Dilution out of acceptance criteria for Be (33%) and Cd (44%). JSF 7/14/10 | = |  | 1 |  | -7000.829 | 585.069 | 227461.0678 | 592023.8962 | PGDP |  | 15 | 18
BGOU10-SWMU13 | 013-002 | 2010-06-24 | 013002SA010 | REG | METAL | Copper | SW846-6010B | SOIL | SO | 2.46 | mg/kg | U | 2.46 |  |  | X - Serial Dilution out of acceptance criteria for Be (33%) and Cd (44%). JSF 7/14/10 | = |  | 1 |  | -7000.829 | 585.069 | 227461.0678 | 592023.8962 | PGDP |  | 10 | 13
BGOU10-SWMU13 | 013-002 | 2010-06-24 | 013002SA015 | REG | SVOA | Di-n-butyl phthalate | SW846-8270C | SOIL | SO | 480 | ug/kg | UX | 480 |  |  | Di-n-butylphthalate was detected below the reporting limit. D.J. Rutherford 6/30/10 | UJ |  | 1 |  | -7000.829 | 585.069 | 227461.0678 | 592023.8962 | PGDP |  | 15 | 18
BGOU10-SWMU13 | 013-002 | 2010-06-24 | 013002SA010 | REG | SVOA | Di-n-butyl phthalate | SW846-8270C | SOIL | SO | 490 | ug/kg | UX | 490 |  |  | 640ug/kg Benzoic Acid was present in the sample. Di-n-butylphthalate was detected below the reporting limit. D.J. Rutherford 6/30/10 | UJ |  | 1 |  | -7000.829 | 585.069 | 227461.0678 | 592023.8962 | PGDP |  | 10 | 13
BGOU10-SWMU13 | 013-002 | 2010-06-24 | 013002SA010 | REG | SVOA | Dibenz(a,h)anthracene | SW846-8270C | SOIL | SO | 490 | ug/kg | U | 490 |  |  | 640ug/kg Benzoic Acid was present in the sample. Di-n-butylphthalate was detected below the reporting limit. D.J. Rutherford 6/30/10 | = |  | 1 |  | -7000.829 | 585.069 | 227461.0678 | 592023.8962 | PGDP |  | 10 | 13
BGOU10-SWMU13 | 013-002 | 2010-06-24 | 013002SA015 | REG | SVOA | Dibenz(a,h)anthracene | SW846-8270C | SOIL | SO | 480 | ug/kg | U | 480 |  |  | Di-n-butylphthalate was detected below the reporting limit. D.J. Rutherford 6/30/10 | = |  | 1 |  | -7000.829 | 585.069 | 227461.0678 | 592023.8962 | PGDP |  | 15 | 18
BGOU10-SWMU13 | 013-002 | 2010-06-24 | 013002SA015 | REG | VOA | Dibromochloromethane | SW846-8260B | SOIL | SO | 4.98 | ug/kg | U | 4.98 |  |  | Acetone and bromomethane failed to meet the criteria of the method for the initial calibration. Trichlorofluoromethane, acrolein, acrylonitrile and tetrachloroethene failed to meet the criteria of the method for the continuing calibration. Vinyl chloride, chloroethane, trichlorofluoromethane, 1,1-dichloroethane, bromochloromethane, chloroform, trichloroethene, 1,2-dichloropropane and ethylmethylate failed to meet the criteria of the method for the LCS. ss/070110 | = |  | 1 |  | -7000.829 | 585.069 | 227461.0678 | 592023.8962 | PGDP |  | 15 | 18
BGOU10-SWMU13 | 013-002 | 2010-06-24 | 013002SA010 | REG | VOA | Dibromochloromethane | SW846-8260B | SOIL | SO | 5.01 | ug/kg | U | 5.01 |  |  | Acetone and bromomethane failed to meet the criteria of the method for the initial calibration. Trichlorofluoromethane, acrolein, acrylonitrile and tetrachloroethene failed to meet the criteria of the method for the continuing calibration. Vinyl chloride, chloroethane, trichlorofluoromethane, 1,1-dichloroethane, bromochloromethane, chloroform, trichloroethene, 1,2-dichloropropane and ethylmethylate failed to meet the criteria of the method for the LCS. ss/070110 | = |  | 1 |  | -7000.829 | 585.069 | 227461.0678 | 592023.8962 | PGDP |  | 10 | 13
BGOU10-SWMU13 | 013-002 | 2010-06-24 | 013002SA010 | REG | VOA | Dibromomethane | SW846-8260B | SOIL | SO | 5.01 | ug/kg | U | 5.01 |  |  | Acetone and bromomethane failed to meet the criteria of the method for the initial calibration. Trichlorofluoromethane, acrolein, acrylonitrile and tetrachloroethene failed to meet the criteria of the method for the continuing calibration. Vinyl chloride, chloroethane, trichlorofluoromethane, 1,1-dichloroethane, bromochloromethane, chloroform, trichloroethene, 1,2-dichloropropane and ethylmethylate failed to meet the criteria of the method for the LCS. ss/070110 | UJ |  | 1 |  | -7000.829 | 585.069 | 227461.0678 | 592023.8962 | PGDP |  | 10 | 13
BGOU10-SWMU13 | 013-002 | 2010-06-24 | 013002SA015 | REG | VOA | Dibromomethane | SW846-8260B | SOIL | SO | 4.98 | ug/kg | U | 4.98 |  |  | Acetone and bromomethane failed to meet the criteria of the method for the initial calibration. Trichlorofluoromethane, acrolein, acrylonitrile and tetrachloroethene failed to meet the criteria of the method for the continuing calibration. Vinyl chloride, chloroethane, trichlorofluoromethane, 1,1-dichloroethane, bromochloromethane, chloroform, trichloroethene, 1,2-dichloropropane and ethylmethylate failed to meet the criteria of the method for the LCS. ss/070110 | UJ |  | 1 |  | -7000.829 | 585.069 | 227461.0678 | 592023.8962 | PGDP |  | 15 | 18
BGOU10-SWMU13 | 013-002 | 2010-06-24 | 013002SA015 | REG | VOA | Dichlorodifluoromethane | SW846-8260B | SOIL | SO | 4.98 | ug/kg | U | 4.98 |  |  | Acetone and bromomethane failed to meet the criteria of the method for the initial calibration. Trichlorofluoromethane, acrolein, acrylonitrile and tetrachloroethene failed to meet the criteria of the method for the continuing calibration. Vinyl chloride, chloroethane, trichlorofluoromethane, 1,1-dichloroethane, bromochloromethane, chloroform, trichloroethene, 1,2-dichloropropane and ethylmethylate failed to meet the criteria of the method for the LCS. ss/070110 | = |  | 1 |  | -7000.829 | 585.069 | 227461.0678 | 592023.8962 | PGDP |  | 15 | 18
BGOU10-SWMU13 | 013-002 | 2010-06-24 | 013002SA010 | REG | VOA | Dichlorodifluoromethane | SW846-8260B | SOIL | SO | 5.01 | ug/kg | U | 5.01 |  |  | Acetone and bromomethane failed to meet the criteria of the method for the initial calibration. Trichlorofluoromethane, acrolein, acrylonitrile and tetrachloroethene failed to meet the criteria of the method for the continuing calibration. Vinyl chloride, chloroethane, trichlorofluoromethane, 1,1-dichloroethane, bromochloromethane, chloroform, trichloroethene, 1,2-dichloropropane and ethylmethylate failed to meet the criteria of the method for the LCS. ss/070110 | = |  | 1 |  | -7000.829 | 585.069 | 227461.0678 | 592023.8962 | PGDP |  | 10 | 13
BGOU10-SWMU13 | 013-002 | 2010-06-24 | 013002SA010 | REG | VOA | Ethyl methacrylate | SW846-8260B | SOIL | SO | 5.01 | ug/kg | UJ | 5.01 |  |  | Acetone and bromomethane failed to meet the criteria of the method for the initial calibration. Trichlorofluoromethane, acrolein, acrylonitrile and tetrachloroethene failed to meet the criteria of the method for the continuing calibration. Vinyl chloride, chloroethane, trichlorofluoromethane, 1,1-dichloroethane, bromochloromethane, chloroform, trichloroethene, 1,2-dichloropropane and ethylmethylate failed to meet the criteria of the method for the LCS. ss/070110 | UJ |  | 1 |  | -7000.829 | 585.069 | 227461.0678 | 592023.8962 | PGDP |  | 10 | 13
BGOU10-SWMU13 | 013-002 | 2010-06-24 | 013002SA015 | REG | VOA | Ethyl methacrylate | SW846-8260B | SOIL | SO | 4.98 | ug/kg | UJ | 4.98 |  |  | Acetone and bromomethane failed to meet the criteria of the method for the initial calibration. Trichlorofluoromethane, acrolein, acrylonitrile and tetrachloroethene failed to meet the criteria of the method for the continuing calibration. Vinyl chloride, chloroethane, trichlorofluoromethane, 1,1-dichloroethane, bromochloromethane, chloroform, trichloroethene, 1,2-dichloropropane and ethylmethylate failed to meet the criteria of the method for the LCS. ss/070110 | UJ |  | 1 |  | -7000.829 | 585.069 | 227461.0678 | 592023.8962 | PGDP |  | 15 | 18
BGOU10-SWMU13 | 013-002 | 2010-06-24 | 013002SA010 | REG | VOA | Ethylbenzene | SW846-8260B | SOIL | SO | 5.01 | ug/kg | U | 5.01 |  |  | Acetone and bromomethane failed to meet the criteria of the method for the initial calibration. Trichlorofluoromethane, acrolein, acrylonitrile and tetrachloroethene failed to meet the criteria of the method for the continuing calibration. Vinyl chloride, chloroethane, trichlorofluoromethane, 1,1-dichloroethane, bromochloromethane, chloroform, trichloroethene, 1,2-dichloropropane and ethylmethylate failed to meet the criteria of the method for the LCS. ss/070110 | = |  | 1 |  | -7000.829 | 585.069 | 227461.0678 | 592023.8962 | PGDP |  | 10 | 13
BGOU10-SWMU13 | 013-002 | 2010-06-24 | 013002SA015 | REG | VOA | Ethylbenzene | SW846-8260B | SOIL | SO | 4.98 | ug/kg | U | 4.98 |  |  | Acetone and bromomethane failed to meet the criteria of the method for the initial calibration. Trichlorofluoromethane, acrolein, acrylonitrile and tetrachloroethene failed to meet the criteria of the method for the continuing calibration. Vinyl chloride, chloroethane, trichlorofluoromethane, 1,1-dichloroethane, bromochloromethane, chloroform, trichloroethene, 1,2-dichloropropane and ethylmethylate failed to meet the criteria of the method for the LCS. ss/070110 | = |  | 1 |  | -7000.829 | 585.069 | 227461.0678 | 592023.8962 | PGDP |  | 15 | 18
BGOU10-SWMU13 | 013-002 | 2010-06-24 | 013002SA010 | REG | SVOA | Fluoranthene | SW846-8270C | SOIL | SO | 490 | ug/kg | U | 490 |  |  | 640ug/kg Benzoic Acid was present in the sample. Di-n-butylphthalate was detected below the reporting limit. D.J. Rutherford 6/30/10 | = |  | 1 |  | -7000.829 | 585.069 | 227461.0678 | 592023.8962 | PGDP |  | 10 | 13
BGOU10-SWMU13 | 013-002 | 2010-06-24 | 013002SA015 | REG | SVOA | Fluoranthene | SW846-8270C | SOIL | SO | 480 | ug/kg | U | 480 |  |  | Di-n-butylphthalate was detected below the reporting limit. D.J. Rutherford 6/30/10 | = |  | 1 |  | -7000.829 | 585.069 | 227461.0678 | 592023.8962 | PGDP |  | 15 | 18
BGOU10-SWMU13 | 013-002 | 2010-06-24 | 013002SA010 | REG | SVOA | Fluorene | SW846-8270C | SOIL | SO | 490 | ug/kg | U | 490 |  |  | 640ug/kg Benzoic Acid was present in the sample. Di-n-butylphthalate was detected below the reporting limit. D.J. Rutherford 6/30/10 | = |  | 1 |  | -7000.829 | 585.069 | 227461.0678 | 592023.8962 | PGDP |  | 10 | 13
BGOU10-SWMU13 | 013-002 | 2010-06-24 | 013002SA015 | REG | SVOA | Fluorene | SW846-8270C | SOIL | SO | 480 | ug/kg | U | 480 |  |  | Di-n-butylphthalate was detected below the reporting limit. D.J. Rutherford 6/30/10 | = |  | 1 |  | -7000.829 | 585.069 | 227461.0678 | 592023.8962 | PGDP |  | 15 | 18
BGOU10-SWMU13 | 013-002 | 2010-06-24 | 013002SA015 | REG | SVOA | Indeno(1,2,3-cd)pyrene | SW846-8270C | SOIL | SO | 480 | ug/kg | U | 480 |  |  | Di-n-butylphthalate was detected below the reporting limit. D.J. Rutherford 6/30/10 | = |  | 1 |  | -7000.829 | 585.069 | 227461.0678 | 592023.8962 | PGDP |  | 15 | 18
BGOU10-SWMU13 | 013-002 | 2010-06-24 | 013002SA010 | REG | SVOA | Indeno(1,2,3-cd)pyrene | SW846-8270C | SOIL | SO | 490 | ug/kg | U | 490 |  |  | 640ug/kg Benzoic Acid was present in the sample. Di-n-butylphthalate was detected below the reporting limit. D.J. Rutherford 6/30/10 | = |  | 1 |  | -7000.829 | 585.069 | 227461.0678 | 592023.8962 | PGDP |  | 10 | 13
BGOU10-SWMU13 | 013-002 | 2010-06-24 | 013002SA010 | REG | VOA | Iodomethane | SW846-8260B | SOIL | SO | 5.01 | ug/kg | U | 5.01 |  |  | Acetone and bromomethane failed to meet the criteria of the method for the initial calibration. Trichlorofluoromethane, acrolein, acrylonitrile and tetrachloroethene failed to meet the criteria of the method for the continuing calibration. Vinyl chloride, chloroethane, trichlorofluoromethane, 1,1-dichloroethane, bromochloromethane, chloroform, trichloroethene, 1,2-dichloropropane and ethylmethylate failed to meet the criteria of the method for the LCS. ss/070110 | = |  | 1 |  | -7000.829 | 585.069 | 227461.0678 | 592023.8962 | PGDP |  | 10 | 13
BGOU10-SWMU13 | 013-002 | 2010-06-24 | 013002SA015 | REG | VOA | Iodomethane | SW846-8260B | SOIL | SO | 4.98 | ug/kg | U | 4.98 |  |  | Acetone and bromomethane failed to meet the criteria of the method for the initial calibration. Trichlorofluoromethane, acrolein, acrylonitrile and tetrachloroethene failed to meet the criteria of the method for the continuing calibration. Vinyl chloride, chloroethane, trichlorofluoromethane, 1,1-dichloroethane, bromochloromethane, chloroform, trichloroethene, 1,2-dichloropropane and ethylmethylate failed to meet the criteria of the method for the LCS. ss/070110 | = |  | 1 |  | -7000.829 | 585.069 | 227461.0678 | 592023.8962 | PGDP |  | 15 | 18
BGOU10-SWMU13 | 013-002 | 2010-06-24 | 013002SA015 | REG | METAL | Iron | SW846-6010B | SOIL | SO | 9800 | mg/kg |  | 17.5 |  |  | X - Serial Dilution out of acceptance criteria for Be (33%) and Cd (44%). JSF 7/14/10 | = |  | 1 |  | -7000.829 | 585.069 | 227461.0678 | 592023.8962 | PGDP |  | 15 | 18
BGOU10-SWMU13 | 013-002 | 2010-06-24 | 013002SA010 | REG | METAL | Iron | SW846-6010B | SOIL | SO | 2570 | mg/kg |  | 19.7 |  |  | X - Serial Dilution out of acceptance criteria for Be (33%) and Cd (44%). JSF 7/14/10 | = |  | 1 |  | -7000.829 | 585.069 | 227461.0678 | 592023.8962 | PGDP |  | 10 | 13
BGOU10-SWMU13 | 013-002 | 2010-06-24 | 013002SA015 | REG | METAL | Manganese | SW846-6010B | SOIL | SO | 95.6 | mg/kg |  | 2.19 |  |  | X - Serial Dilution out of acceptance criteria for Be (33%) and Cd (44%). JSF 7/14/10 | = |  | 1 |  | -7000.829 | 585.069 | 227461.0678 | 592023.8962 | PGDP |  | 15 | 18
BGOU10-SWMU13 | 013-002 | 2010-06-24 | 013002SA010 | REG | METAL | Manganese | SW846-6010B | SOIL | SO | 28.7 | mg/kg |  | 2.46 |  |  | X - Serial Dilution out of acceptance criteria for Be (33%) and Cd (44%). JSF 7/14/10 | = |  | 1 |  | -7000.829 | 585.069 | 227461.0678 | 592023.8962 | PGDP |  | 10 | 13
BGOU10-SWMU13 | 013-002 | 2010-06-24 | 013002SA010 | REG | METAL | Mercury | SW846-7471A | SOIL | SO | 0.015 | mg/kg | U | 0.015 |  |  |  | = |  | 1 |  | -7000.829 | 585.069 | 227461.0678 | 592023.8962 | PGDP |  | 10 | 13
BGOU10-SWMU13 | 013-002 | 2010-06-24 | 013002SA015 | REG | METAL | Mercury | SW846-7471A | SOIL | SO | 0.016 | mg/kg | U | 0.016 |  |  |  | = |  | 1 |  | -7000.829 | 585.069 | 227461.0678 | 592023.8962 | PGDP |  | 15 | 18
BGOU10-SWMU13 | 013-002 | 2010-06-24 | 013002SA015 | REG | VOA | Methylene chloride | SW846-8260B | SOIL | SO | 4.98 | ug/kg | U | 4.98 |  |  | Acetone and bromomethane failed to meet the criteria of the method for the initial calibration. Trichlorofluoromethane, acrolein, acrylonitrile and tetrachloroethene failed to meet the criteria of the method for the continuing calibration. Vinyl chloride, chloroethane, trichlorofluoromethane, 1,1-dichloroethane, bromochloromethane, chloroform, trichloroethene, 1,2-dichloropropane and ethylmethylate failed to meet the criteria of the method for the LCS. ss/070110 | = |  | 1 |  | -7000.829 | 585.069 | 227461.0678 | 592023.8962 | PGDP |  | 15 | 18
BGOU10-SWMU13 | 013-002 | 2010-06-24 | 013002SA010 | REG | VOA | Methylene chloride | SW846-8260B | SOIL | SO | 5.01 | ug/kg | U | 5.01 |  |  | Acetone and bromomethane failed to meet the criteria of the method for the initial calibration. Trichlorofluoromethane, acrolein, acrylonitrile and tetrachloroethene failed to meet the criteria of the method for the continuing calibration. Vinyl chloride, chloroethane, trichlorofluoromethane, 1,1-dichloroethane, bromochloromethane, chloroform, trichloroethene, 1,2-dichloropropane and ethylmethylate failed to meet the criteria of the method for the LCS. ss/070110 | = |  | 1 |  | -7000.829 | 585.069 | 227461.0678 | 592023.8962 | PGDP |  | 10 | 13
BGOU10-SWMU13 | 013-002 | 2010-06-24 | 013002SA015 | REG | METAL | Molybdenum | SW846-6010B | SOIL | SO | 2.11 | mg/kg | UB | 2.11 |  |  | X - Serial Dilution out of acceptance criteria for Be (33%) and Cd (44%). JSF 7/14/10 | = |  | 1 |  | -7000.829 | 585.069 | 227461.0678 | 592023.8962 | PGDP |  | 15 | 18
BGOU10-SWMU13 | 013-002 | 2010-06-24 | 013002SA010 | REG | METAL | Molybdenum | SW846-6010B | SOIL | SO | 2.41 | mg/kg | UB | 2.41 |  |  | X - Serial Dilution out of acceptance criteria for Be (33%) and Cd (44%). JSF 7/14/10 | = |  | 1 |  | -7000.829 | 585.069 | 227461.0678 | 592023.8962 | PGDP |  | 10 | 13
BGOU10-SWMU13 | 013-002 | 2010-06-24 | 013002SA010 | REG | SVOA | Naphthalene | SW846-8270C | SOIL | SO | 490 | ug/kg | U | 490 |  |  | 640ug/kg Benzoic Acid was present in the sample. Di-n-butylphthalate was detected below the reporting limit. D.J. Rutherford 6/30/10 | = |  | 1 |  | -7000.829 | 585.069 | 227461.0678 | 592023.8962 | PGDP |  | 10 | 13
BGOU10-SWMU13 | 013-002 | 2010-06-24 | 013002SA015 | REG | SVOA | Naphthalene | SW846-8270C | SOIL | SO | 480 | ug/kg | U | 480 |  |  | Di-n-butylphthalate was detected below the reporting limit. D.J. Rutherford 6/30/10 | = |  | 1 |  | -7000.829 | 585.069 | 227461.0678 | 592023.8962 | PGDP |  | 15 | 18
BGOU10-SWMU13 | 013-002 | 2010-06-24 | 013002SA015 | REG | RADS | Neptunium-237 | RL-7128 | SOIL | SO | -0.0109 | pCi/g | U | 0.0325 | 0.00216 | 0.0133 |  | = |  |  |  | -7000.829 | 585.069 | 227461.0678 | 592023.8962 | PGDP |  | 15 | 18
BGOU10-SWMU13 | 013-002 | 2010-06-24 | 013002SA010 | REG | RADS | Neptunium-237 | RL-7128 | SOIL | SO | -0.0161 | pCi/g | U | 0.0311 | 0.00833 | 0.0143 |  | = |  |  |  | -7000.829 | 585.069 | 227461.0678 | 592023.8962 | PGDP |  | 10 | 13
BGOU10-SWMU13 | 013-002 | 2010-06-24 | 013002SA010 | REG | METAL | Nickel | SW846-6010B | SOIL | SO | 4.92 | mg/kg | U | 4.92 |  |  | X - Serial Dilution out of acceptance criteria for Be (33%) and Cd (44%). JSF 7/14/10 | = |  | 1 |  | -7000.829 | 585.069 | 227461.0678 | 592023.8962 | PGDP |  | 10 | 13
BGOU10-SWMU13 | 013-002 | 2010-06-24 | 013002SA015 | REG | METAL | Nickel | SW846-6010B | SOIL | SO | 4.38 | mg/kg | U | 4.38 |  |  | X - Serial Dilution out of acceptance criteria for Be (33%) and Cd (44%). JSF 7/14/10 | = |  | 1 |  | -7000.829 | 585.069 | 227461.0678 | 592023.8962 | PGDP |  | 15 | 18
BGOU10-SWMU13 | 013-002 | 2010-06-24 | 013002SA015 | REG | PPCB | PCB-1016 | SW846-8082 | SOIL | SO | 80 | ug/kg | U | 80 |  |  | X = This sample also contains a trace of Aroclor 1260 recovering 0.063 mg/kg, but is less than the LCR for this matrix. C.L. Mills/31595 6-30-10 | UJ |  | 1 |  | -7000.829 | 585.069 | 227461.0678 | 592023.8962 | PGDP |  | 15 | 18
BGOU10-SWMU13 | 013-002 | 2010-06-24 | 013002SA010 | REG | PPCB | PCB-1016 | SW846-8082 | SOIL | SO | 80 | ug/kg | UX | 80 |  |  | X = The DCB Surrogate recovered 54.4% (range=61.5-106.2%). The TCMX Surrogate recovered within the established acceptance limits for this sample. C.L. Mills/31595 6-30-10 | UJ |  | 1 |  | -7000.829 | 585.069 | 227461.0678 | 592023.8962 | PGDP |  | 10 | 13
BGOU10-SWMU13 | 013-002 | 2010-06-24 | 013002SA010 | REG | PPCB | PCB-1221 | SW846-8082 | SOIL | SO | 100 | ug/kg | UX | 100 |  |  | X = The DCB Surrogate recovered 54.4% (range=61.5-106.2%). The TCMX Surrogate recovered within the established acceptance limits for this sample. C.L. Mills/31595 6-30-10 | = |  | 1 |  | -7000.829 | 585.069 | 227461.0678 | 592023.8962 | PGDP |  | 10 | 13
BGOU10-SWMU13 | 013-002 | 2010-06-24 | 013002SA015 | REG | PPCB | PCB-1221 | SW846-8082 | SOIL | SO | 100 | ug/kg | U | 100 |  |  | X = This sample also contains a trace of Aroclor 1260 recovering 0.063 mg/kg, but is less than the LCR for this matrix. C.L. Mills/31595 6-30-10 | = |  | 1 |  | -7000.829 | 585.069 | 227461.0678 | 592023.8962 | PGDP |  | 15 | 18
BGOU10-SWMU13 | 013-002 | 2010-06-24 | 013002SA015 | REG | PPCB | PCB-1232 | SW846-8082 | SOIL | SO | 80 | ug/kg | U | 80 |  |  | X = This sample also contains a trace of Aroclor 1260 recovering 0.063 mg/kg, but is less than the LCR for this matrix. C.L. Mills/31595 6-30-10 | = |  | 1 |  | -7000.829 | 585.069 | 227461.0678 | 592023.8962 | PGDP |  | 15 | 18
BGOU10-SWMU13 | 013-002 | 2010-06-24 | 013002SA010 | REG | PPCB | PCB-1232 | SW846-8082 | SOIL | SO | 80 | ug/kg | UX | 80 |  |  | X = The DCB Surrogate recovered 54.4% (range=61.5-106.2%). The TCMX Surrogate recovered within the established acceptance limits for this sample. C.L. Mills/31595 6-30-10 | = |  | 1 |  | -7000.829 | 585.069 | 227461.0678 | 592023.8962 | PGDP |  | 10 | 13
BGOU10-SWMU13 | 013-002 | 2010-06-24 | 013002SA015 | REG | PPCB | PCB-1242 | SW846-8082 | SOIL | SO | 50 | ug/kg | U | 50 |  |  | X = This sample also contains a trace of Aroclor 1260 recovering 0.063 mg/kg, but is less than the LCR for this matrix. C.L. Mills/31595 6-30-10 | = |  | 1 |  | -7000.829 | 585.069 | 227461.0678 | 592023.8962 | PGDP |  | 15 | 18
BGOU10-SWMU13 | 013-002 | 2010-06-24 | 013002SA010 | REG | PPCB | PCB-1242 | SW846-8082 | SOIL | SO | 50 | ug/kg | UX | 50 |  |  | X = The DCB Surrogate recovered 54.4% (range=61.5-106.2%). The TCMX Surrogate recovered within the established acceptance limits for this sample. C.L. Mills/31595 6-30-10 | = |  | 1 |  | -7000.829 | 585.069 | 227461.0678 | 592023.8962 | PGDP |  | 10 | 13
BGOU10-SWMU13 | 013-002 | 2010-06-24 | 013002SA010 | REG | PPCB | PCB-1248 | SW846-8082 | SOIL | SO | 80 | ug/kg | UX | 80 |  |  | X = The DCB Surrogate recovered 54.4% (range=61.5-106.2%). The TCMX Surrogate recovered within the established acceptance limits for this sample. C.L. Mills/31595 6-30-10 | = |  | 1 |  | -7000.829 | 585.069 | 227461.0678 | 592023.8962 | PGDP |  | 10 | 13
BGOU10-SWMU13 | 013-001 | 2010-07-01 | 013001SA015 | REG | METAL | Copper | SW846-6010B | SOIL | SO | 3.52 | mg/kg | B | 2.37 |  |  | X - Serial Dilution out of acceptance criteria for Cd (22%) and Zn (11%). JSF 7/15/10 | = |  | 1 |  | -7125.512 | 625.066 | 227430.3541 | 592049.3796 | PGDP |  | 15 | 19
BGOU10-SWMU13 | 013-001 | 2010-07-01 | 013001SA015 | REG | SVOA | Di-n-butyl phthalate | SW846-8270C | SOIL | SO | 480 | ug/kg | UX | 480 |  |  | Di-n-butylphthalate was detected below the reporting limit. 560ug/kg Benzoic Acid was present in the sample. Both of these compounds were also identified in the method blank. D.J. Rutherford 7/15/10 | UJ |  | 1 |  | -7125.512 | 625.066 | 227430.3541 | 592049.3796 | PGDP |  | 15 | 19
BGOU10-SWMU13 | 013-001 | 2010-07-01 | 013001SA010 | REG | SVOA | Di-n-butyl phthalate | SW846-8270C | SOIL | SO | 470 | ug/kg | U | 470 |  |  | 540ug/kg Benzoic Acid was present in the sample. This compound was also identified in the method blank. D.J. Rutherford 7/15/10 | = |  | 1 |  | -7125.512 | 625.066 | 227430.3541 | 592049.3796 | PGDP |  | 10 | 14
BGOU10-SWMU13 | 013-001 | 2010-07-01 | 013001SA010 | REG | SVOA | Dibenz(a,h)anthracene | SW846-8270C | SOIL | SO | 470 | ug/kg | U | 470 |  |  | 540ug/kg Benzoic Acid was present in the sample. This compound was also identified in the method blank. D.J. Rutherford 7/15/10 | = |  | 1 |  | -7125.512 | 625.066 | 227430.3541 | 592049.3796 | PGDP |  | 10 | 14
BGOU10-SWMU13 | 013-001 | 2010-07-01 | 013001SA015 | REG | SVOA | Dibenz(a,h)anthracene | SW846-8270C | SOIL | SO | 480 | ug/kg | U | 480 |  |  | Di-n-butylphthalate was detected below the reporting limit. 560ug/kg Benzoic Acid was present in the sample. Both of these compounds were also identified in the method blank. D.J. Rutherford 7/15/10 | = |  | 1 |  | -7125.512 | 625.066 | 227430.3541 | 592049.3796 | PGDP |  | 15 | 19
BGOU10-SWMU13 | 013-001 | 2010-07-01 | 013001SA010 | REG | VOA | Dibromochloromethane | SW846-8260B | SOIL | SO | 5.03 | ug/kg | U | 5.03 |  |  | Acrolein and 2-chloroethylvinyl ether failed to meet the criteria of the method for the continuing calibration. ss/072210 | UJ |  | 1 |  | -7125.512 | 625.066 | 227430.3541 | 592049.3796 | PGDP |  | 10 | 14
BGOU10-SWMU13 | 013-001 | 2010-07-01 | 013001SA015 | REG | VOA | Dibromochloromethane | SW846-8260B | SOIL | SO | 5.01 | ug/kg | U | 5.01 |  |  | Acrolein and 2-chloroethylvinyl ether failed to meet the criteria of the method for the continuing calibration. ss/072210 | UJ |  | 1 |  | -7125.512 | 625.066 | 227430.3541 | 592049.3796 | PGDP |  | 15 | 19
BGOU10-SWMU13 | 013-001 | 2010-07-01 | 013001SA010 | REG | VOA | Dibromomethane | SW846-8260B | SOIL | SO | 5.03 | ug/kg | U | 5.03 |  |  | Acrolein and 2-chloroethylvinyl ether failed to meet the criteria of the method for the continuing calibration. ss/072210 | = |  | 1 |  | -7125.512 | 625.066 | 227430.3541 | 592049.3796 | PGDP |  | 10 | 14
BGOU10-SWMU13 | 013-001 | 2010-07-01 | 013001SA015 | REG | VOA | Dibromomethane | SW846-8260B | SOIL | SO | 5.01 | ug/kg | U | 5.01 |  |  | Acrolein and 2-chloroethylvinyl ether failed to meet the criteria of the method for the continuing calibration. ss/072210 | = |  | 1 |  | -7125.512 | 625.066 | 227430.3541 | 592049.3796 | PGDP |  | 15 | 19
BGOU10-SWMU13 | 013-001 | 2010-07-01 | 013001SA010 | REG | VOA | Dichlorodifluoromethane | SW846-8260B | SOIL | SO | 5.03 | ug/kg | U | 5.03 |  |  | Acrolein and 2-chloroethylvinyl ether failed to meet the criteria of the method for the continuing calibration. ss/072210 | = |  | 1 |  | -7125.512 | 625.066 | 227430.3541 | 592049.3796 | PGDP |  | 10 | 14
BGOU10-SWMU13 | 013-001 | 2010-07-01 | 013001SA015 | REG | VOA | Dichlorodifluoromethane | SW846-8260B | SOIL | SO | 5.01 | ug/kg | U | 5.01 |  |  | Acrolein and 2-chloroethylvinyl ether failed to meet the criteria of the method for the continuing calibration. ss/072210 | = |  | 1 |  | -7125.512 | 625.066 | 227430.3541 | 592049.3796 | PGDP |  | 15 | 19
BGOU10-SWMU13 | 013-001 | 2010-07-01 | 013001SA015 | REG | VOA | Ethyl methacrylate | SW846-8260B | SOIL | SO | 5.01 | ug/kg | U | 5.01 |  |  | Acrolein and 2-chloroethylvinyl ether failed to meet the criteria of the method for the continuing calibration. ss/072210 | UJ |  | 1 |  | -7125.512 | 625.066 | 227430.3541 | 592049.3796 | PGDP |  | 15 | 19
BGOU10-SWMU13 | 013-002 | 2010-06-24 | 013002SA010 | REG | VOA | Acrolein | SW846-8260B | SOIL | SO | 5.01 | ug/kg | UJ | 5.01 |  |  | Acetone and bromomethane failed to meet the criteria of the method for the initial calibration. Trichlorofluoromethane, acrolein, acrylonitrile and tetrachloroethene failed to meet the criteria of the method for the continuing calibration. Vinyl chloride, chloroethane, trichlorofluoromethane, 1,1-dichloroethane, bromochloromethane, chloroform, trichloroethene, 1,2-dichloropropane and ethylmethylate failed to meet the criteria of the method for the LCS. ss/070110 | UJ |  | 1 |  | -7000.829 | 585.069 | 227461.0678 | 592023.8962 | PGDP |  | 10 | 13
BGOU10-SWMU13 | 013-002 | 2010-06-24 | 013002SA015 | REG | VOA | Acrylonitrile | SW846-8260B | SOIL | SO | 4.98 | ug/kg | UJ | 4.98 |  |  | Acetone and bromomethane failed to meet the criteria of the method for the initial calibration. Trichlorofluoromethane, acrolein, acrylonitrile and tetrachloroethene failed to meet the criteria of the method for the continuing calibration. Vinyl chloride, chloroethane, trichlorofluoromethane, 1,1-dichloroethane, bromochloromethane, chloroform, trichloroethene, 1,2-dichloropropane and ethylmethylate failed to meet the criteria of the method for the LCS. ss/070110 | = |  | 1 |  | -7000.829 | 585.069 | 227461.0678 | 592023.8962 | PGDP |  | 15 | 18
BGOU10-SWMU13 | 013-002 | 2010-06-24 | 013002SA010 | REG | VOA | Acrylonitrile | SW846-8260B | SOIL | SO | 5.01 | ug/kg | UJ | 5.01 |  |  | Acetone and bromomethane failed to meet the criteria of the method for the initial calibration. Trichlorofluoromethane, acrolein, acrylonitrile and tetrachloroethene failed to meet the criteria of the method for the continuing calibration. Vinyl chloride, chloroethane, trichlorofluoromethane, 1,1-dichloroethane, bromochloromethane, chloroform, trichloroethene, 1,2-dichloropropane and ethylmethylate failed to meet the criteria of the method for the LCS. ss/070110 | = |  | 1 |  | -7000.829 | 585.069 | 227461.0678 | 592023.8962 | PGDP |  | 10 | 13
BGOU10-SWMU13 | 013-002 | 2010-06-24 | 013002SA010 | REG | RADS | Alpha activity | RL-7111 | SOIL | SO | 4.33 | pCi/g |  | 2.08 | 1.53 | 1.61 |  | = |  |  |  | -7000.829 | 585.069 | 227461.0678 | 592023.8962 | PGDP |  | 10 | 13
BGOU10-SWMU13 | 013-002 | 2010-06-24 | 013002SA015 | REG | RADS | Alpha activity | RL-7111 | SOIL | SO | 4.16 | pCi/g |  | 1.99 | 1.47 | 1.55 |  | = |  |  |  | -7000.829 | 585.069 | 227461.0678 | 592023.8962 | PGDP |  | 15 | 18
BGOU10-SWMU13 | 013-002 | 2010-06-24 | 013002SA015 | REG | METAL | Aluminum | SW846-6010B | SOIL | SO | 3320 | mg/kg |  | 35.1 |  |  | X - Serial Dilution out of acceptance criteria for Be (33%) and Cd (44%). JSF 7/14/10 | = |  | 1 |  | -7000.829 | 585.069 | 227461.0678 | 592023.8962 | PGDP |  | 15 | 18
BGOU10-SWMU13 | 013-002 | 2010-06-24 | 013002SA010 | REG | METAL | Aluminum | SW846-6010B | SOIL | SO | 4450 | mg/kg |  | 39.4 |  |  | X - Serial Dilution out of acceptance criteria for Be (33%) and Cd (44%). JSF 7/14/10 | = |  | 1 |  | -7000.829 | 585.069 | 227461.0678 | 592023.8962 | PGDP |  | 10 | 13
BGOU10-SWMU13 | 013-002 | 2010-06-24 | 013002SA015 | REG | RADS | Americium-241 | RL-7128 | SOIL | SO | -0.0173 | pCi/g | U | 0.0492 | 0.00665 | 0.0203 |  | UJ |  |  |  | -7000.829 | 585.069 | 227461.0678 | 592023.8962 | PGDP |  | 15 | 18
BGOU10-SWMU13 | 013-002 | 2010-06-24 | 013002SA010 | REG | RADS | Americium-241 | RL-7128 | SOIL | SO | -0.0166 | pCi/g | U | 0.0488 | 0.00516 | 0.0199 |  | = |  |  |  | -7000.829 | 585.069 | 227461.0678 | 592023.8962 | PGDP |  | 10 | 13
BGOU10-SWMU13 | 013-002 | 2010-06-24 | 013002SA010 | REG | SVOA | Anthracene | SW846-8270C | SOIL | SO | 490 | ug/kg | U | 490 |  |  | 640ug/kg Benzoic Acid was present in the sample. Di-n-butylphthalate was detected below the reporting limit. D.J. Rutherford 6/30/10 | = |  | 1 |  | -7000.829 | 585.069 | 227461.0678 | 592023.8962 | PGDP |  | 10 | 13
BGOU10-SWMU13 | 013-002 | 2010-06-24 | 013002SA015 | REG | SVOA | Anthracene | SW846-8270C | SOIL | SO | 480 | ug/kg | U | 480 |  |  | Di-n-butylphthalate was detected below the reporting limit. D.J. Rutherford 6/30/10 | = |  | 1 |  | -7000.829 | 585.069 | 227461.0678 | 592023.8962 | PGDP |  | 15 | 18
BGOU10-SWMU13 | 013-002 | 2010-06-24 | 013002SA015 | REG | METAL | Antimony | SW846-6010B | SOIL | SO | 8.43 | mg/kg | UB | 8.43 |  |  | X - Serial Dilution out of acceptance criteria for Be (33%) and Cd (44%). JSF 7/14/10 | = |  | 1 |  | -7000.829 | 585.069 | 227461.0678 | 592023.8962 | PGDP |  | 15 | 18
BGOU10-SWMU13 | 013-002 | 2010-06-24 | 013002SA015 | REG | PPCB | PCB-1248 | SW846-8082 | SOIL | SO | 80 | ug/kg | U | 80 |  |  | X = This sample also contains a trace of Aroclor 1260 recovering 0.063 mg/kg, but is less than the LCR for this matrix. C.L. Mills/31595 6-30-10 | = |  | 1 |  | -7000.829 | 585.069 | 227461.0678 | 592023.8962 | PGDP |  | 15 | 18
BGOU10-SWMU13 | 013-002 | 2010-06-24 | 013002SA015 | REG | PPCB | PCB-1254 | SW846-8082 | SOIL | SO | 70 | ug/kg | U | 70 |  |  | X = This sample also contains a trace of Aroclor 1260 recovering 0.063 mg/kg, but is less than the LCR for this matrix. C.L. Mills/31595 6-30-10 | = |  | 1 |  | -7000.829 | 585.069 | 227461.0678 | 592023.8962 | PGDP |  | 15 | 18
BGOU10-SWMU13 | 013-002 | 2010-06-24 | 013002SA010 | REG | PPCB | PCB-1254 | SW846-8082 | SOIL | SO | 70 | ug/kg | UX | 70 |  |  | X = The DCB Surrogate recovered 54.4% (range=61.5-106.2%). The TCMX Surrogate recovered within the established acceptance limits for this sample. C.L. Mills/31595 6-30-10 | = |  | 1 |  | -7000.829 | 585.069 | 227461.0678 | 592023.8962 | PGDP |  | 10 | 13
BGOU10-SWMU13 | 013-002 | 2010-06-24 | 013002SA010 | REG | PPCB | PCB-1260 | SW846-8082 | SOIL | SO | 80 | ug/kg | UX | 80 |  |  | X = The DCB Surrogate recovered 54.4% (range=61.5-106.2%). The TCMX Surrogate recovered within the established acceptance limits for this sample. C.L. Mills/31595 6-30-10 | = |  | 1 |  | -7000.829 | 585.069 | 227461.0678 | 592023.8962 | PGDP |  | 10 | 13
BGOU10-SWMU13 | 013-002 | 2010-06-24 | 013002SA015 | REG | PPCB | PCB-1260 | SW846-8082 | SOIL | SO | 80 | ug/kg | UX | 80 |  |  | X = This sample also contains a trace of Aroclor 1260 recovering 0.063 mg/kg, but is less than the LCR for this matrix. C.L. Mills/31595 6-30-10 | = |  | 1 |  | -7000.829 | 585.069 | 227461.0678 | 592023.8962 | PGDP |  | 15 | 18
BGOU10-SWMU13 | 013-002 | 2010-06-24 | 013002SA015 | REG | PPCB | PCB-1268 | SW846-8082 | SOIL | SO | 380 | ug/kg |  | 60 |  |  | X = This sample also contains a trace of Aroclor 1260 recovering 0.063 mg/kg, but is less than the LCR for this matrix. C.L. Mills/31595 6-30-10 | = |  | 1 |  | -7000.829 | 585.069 | 227461.0678 | 592023.8962 | PGDP |  | 15 | 18
BGOU10-SWMU13 | 013-002 | 2010-06-24 | 013002SA010 | REG | PPCB | PCB-1268 | SW846-8082 | SOIL | SO | 60 | ug/kg | UX | 60 |  |  | X = The DCB Surrogate recovered 54.4% (range=61.5-106.2%). The TCMX Surrogate recovered within the established acceptance limits for this sample. C.L. Mills/31595 6-30-10 | = |  | 1 |  | -7000.829 | 585.069 | 227461.0678 | 592023.8962 | PGDP |  | 10 | 13
BGOU10-SWMU13 | 013-002 | 2010-06-24 | 013002SA015 | REG | SVOA | Phenanthrene | SW846-8270C | SOIL | SO | 480 | ug/kg | U | 480 |  |  | Di-n-butylphthalate was detected below the reporting limit. D.J. Rutherford 6/30/10 | = |  | 1 |  | -7000.829 | 585.069 | 227461.0678 | 592023.8962 | PGDP |  | 15 | 18
BGOU10-SWMU13 | 013-002 | 2010-06-24 | 013002SA010 | REG | SVOA | Phenanthrene | SW846-8270C | SOIL | SO | 490 | ug/kg | U | 490 |  |  | 640ug/kg Benzoic Acid was present in the sample. Di-n-butylphthalate was detected below the reporting limit. D.J. Rutherford 6/30/10 | = |  | 1 |  | -7000.829 | 585.069 | 227461.0678 | 592023.8962 | PGDP |  | 10 | 13
BGOU10-SWMU13 | 013-002 | 2010-06-24 | 013002SA015 | REG | RADS | Plutonium-238 | RL-7128 | SOIL | SO | -0.00458 | pCi/g | U | 0.0135 | 0.00215 | 0.00467 |  | = |  |  |  | -7000.829 | 585.069 | 227461.0678 | 592023.8962 | PGDP |  | 15 | 18
BGOU10-SWMU13 | 013-002 | 2010-06-24 | 013002SA010 | REG | RADS | Plutonium-238 | RL-7128 | SOIL | SO | -0.00669 | pCi/g | U | 0.0134 | 0.00208 | 0.00689 |  | = |  |  |  | -7000.829 | 585.069 | 227461.0678 | 592023.8962 | PGDP |  | 10 | 13
BGOU10-SWMU13 | 013-002 | 2010-06-24 | 013002SA015 | REG | RADS | Plutonium-239/240 | RL-7128 | SOIL | SO | 0 | pCi/g | U | 0.0123 | 0 | 0.00506 |  | = |  |  |  | -7000.829 | 585.069 | 227461.0678 | 592023.8962 | PGDP |  | 15 | 18
BGOU10-SWMU13 | 013-002 | 2010-06-24 | 013002SA010 | REG | RADS | Plutonium-239/240 | RL-7128 | SOIL | SO | -0.00104 | pCi/g | U | 0.0131 | 0.00208 | 0.00508 |  | = |  |  |  | -7000.829 | 585.069 | 227461.0678 | 592023.8962 | PGDP |  | 10 | 13
BGOU10-SWMU13 | 013-002 | 2010-06-24 | 013002SA015 | REG | PPCB | Polychlorinated biphenyl | SW846-8082 | SOIL | SO | 380 | ug/kg |  | 100 |  |  | X = This sample also contains a trace of Aroclor 1260 recovering 0.063 mg/kg, but is less than the LCR for this matrix. C.L. Mills/31595 6-30-10 | = |  | 1 |  | -7000.829 | 585.069 | 227461.0678 | 592023.8962 | PGDP |  | 15 | 18
BGOU10-SWMU13 | 013-002 | 2010-06-24 | 013002SA010 | REG | PPCB | Polychlorinated biphenyl | SW846-8082 | SOIL | SO | 100 | ug/kg | UX | 100 |  |  | X = The DCB Surrogate recovered 54.4% (range=61.5-106.2%). The TCMX Surrogate recovered within the established acceptance limits for this sample. C.L. Mills/31595 6-30-10 | = |  | 1 |  | -7000.829 | 585.069 | 227461.0678 | 592023.8962 | PGDP |  | 10 | 13
BGOU10-SWMU13 | 013-002 | 2010-06-24 | 013002SA010 | REG | SVOA | Pyrene | SW846-8270C | SOIL | SO | 490 | ug/kg | U | 490 |  |  | 640ug/kg Benzoic Acid was present in the sample. Di-n-butylphthalate was detected below the reporting limit. D.J. Rutherford 6/30/10 | = |  | 1 |  | -7000.829 | 585.069 | 227461.0678 | 592023.8962 | PGDP |  | 10 | 13
BGOU10-SWMU13 | 013-002 | 2010-06-24 | 013002SA015 | REG | SVOA | Pyrene | SW846-8270C | SOIL | SO | 480 | ug/kg | U | 480 |  |  | Di-n-butylphthalate was detected below the reporting limit. D.J. Rutherford 6/30/10 | = |  | 1 |  | -7000.829 | 585.069 | 227461.0678 | 592023.8962 | PGDP |  | 15 | 18
BGOU10-SWMU13 | 013-002 | 2010-06-24 | 013002SA015 | REG | METAL | Selenium | SW846-6020 | SOIL | SO | 0.877 | mg/kg | U | 0.877 |  |  |  | = |  | 1 |  | -7000.829 | 585.069 | 227461.0678 | 592023.8962 | PGDP |  | 15 | 18
BGOU10-SWMU13 | 013-002 | 2010-06-24 | 013002SA010 | REG | METAL | Selenium | SW846-6020 | SOIL | SO | 0.984 | mg/kg | U | 0.984 |  |  |  | = |  | 1 |  | -7000.829 | 585.069 | 227461.0678 | 592023.8962 | PGDP |  | 10 | 13
BGOU10-SWMU13 | 013-002 | 2010-06-24 | 013002SA010 | REG | METAL | Silver | SW846-6010B | SOIL | SO | 2.41 | mg/kg | U | 2.41 |  |  | X - Serial Dilution out of acceptance criteria for Be (33%) and Cd (44%). JSF 7/14/10 | = |  | 1 |  | -7000.829 | 585.069 | 227461.0678 | 592023.8962 | PGDP |  | 10 | 13
BGOU10-SWMU13 | 013-002 | 2010-06-24 | 013002SA015 | REG | METAL | Silver | SW846-6010B | SOIL | SO | 2.11 | mg/kg | U | 2.11 |  |  | X - Serial Dilution out of acceptance criteria for Be (33%) and Cd (44%). JSF 7/14/10 | = |  | 1 |  | -7000.829 | 585.069 | 227461.0678 | 592023.8962 | PGDP |  | 15 | 18
BGOU10-SWMU13 | 013-002 | 2010-06-24 | 013002SA010 | REG | VOA | Styrene | SW846-8260B | SOIL | SO | 5.01 | ug/kg | U | 5.01 |  |  | Acetone and bromomethane failed to meet the criteria of the method for the initial calibration. Trichlorofluoromethane, acrolein, acrylonitrile and tetrachloroethene failed to meet the criteria of the method for the continuing calibration. Vinyl chloride, chloroethane, trichlorofluoromethane, 1,1-dichloroethane, bromochloromethane, chloroform, trichloroethene, 1,2-dichloropropane and ethylmethylate failed to meet the criteria of the method for the LCS. ss/070110 | UJ |  | 1 |  | -7000.829 | 585.069 | 227461.0678 | 592023.8962 | PGDP |  | 10 | 13
BGOU10-SWMU13 | 013-002 | 2010-06-24 | 013002SA015 | REG | VOA | Styrene | SW846-8260B | SOIL | SO | 4.98 | ug/kg | U | 4.98 |  |  | Acetone and bromomethane failed to meet the criteria of the method for the initial calibration. Trichlorofluoromethane, acrolein, acrylonitrile and tetrachloroethene failed to meet the criteria of the method for the continuing calibration. Vinyl chloride, chloroethane, trichlorofluoromethane, 1,1-dichloroethane, bromochloromethane, chloroform, trichloroethene, 1,2-dichloropropane and ethylmethylate failed to meet the criteria of the method for the LCS. ss/070110 | UJ |  | 1 |  | -7000.829 | 585.069 | 227461.0678 | 592023.8962 | PGDP |  | 15 | 18
BGOU10-SWMU13 | 013-002 | 2010-06-24 | 013002SA015 | REG | RADS | Technetium-99 | RL-7100 | SOIL | SO | -0.0936 | pCi/g | U | 0.684 | 0.469 | 0.469 |  | = |  |  |  | -7000.829 | 585.069 | 227461.0678 | 592023.8962 | PGDP |  | 15 | 18
BGOU10-SWMU13 | 013-003 | 2010-07-01 | 013003WA015 | REG | RADS | Americium-241 | HASL 300, Am-05-RC M | WATER | WG | -0.0301 | pCi/L | U | 0.196 | 0.0731 | 0.0734 |  | = |  | 1 |  | -6817.486 | 619.677 | 227516.8505 | 592012.8432 | GEL |  | 15 | 19
BGOU10-SWMU13 | 013-003 | 2010-07-01 | 013003SA010 | REG | RADS | Americium-241 | RL-7128 | SOIL | SO | -0.0173 | pCi/g | U | 0.0483 | 0.00444 | 0.0197 |  | = |  |  |  | -6817.486 | 619.677 | 227516.8505 | 592012.8432 | PGDP |  | 10 | 14
BGOU10-SWMU13 | 013-003 | 2010-07-01 | 013003SA015 | REG | RADS | Americium-241 | RL-7128 | SOIL | SO | -0.0211 | pCi/g | U | 0.0481 | 0 | 0.0271 |  | = |  |  |  | -6817.486 | 619.677 | 227516.8505 | 592012.8432 | PGDP |  | 15 | 19
BGOU10-SWMU13 | 013-003 | 2010-07-01 | 013003SA010 | REG | SVOA | Anthracene | SW846-8270C | SOIL | SO | 470 | ug/kg | U | 470 |  |  | 550ug/kg Benzoic Acid was present in the sample. This compound was also identified in the method blank. D.J. Rutherford 7/15/10 | = |  | 1 |  | -6817.486 | 619.677 | 227516.8505 | 592012.8432 | PGDP |  | 10 | 14
BGOU10-SWMU13 | 013-003 | 2010-07-01 | 013003SA015 | REG | SVOA | Anthracene | SW846-8270C | SOIL | SO | 490 | ug/kg | U | 490 |  |  | 590ug/kg Benzoic Acid was present in the sample. This compound was also identified in the method blank. D.J. Rutherford 7/15/10 | = |  | 1 |  | -6817.486 | 619.677 | 227516.8505 | 592012.8432 | PGDP |  | 15 | 19
BGOU10-SWMU13 | 013-003 | 2010-07-01 | 013003WA015 | REG | SVOA | Anthracene | SW846-8270C | WATER | WG | 1 | ug/L | U | 1 |  |  |  | = |  | 1 |  | -6817.486 | 619.677 | 227516.8505 | 592012.8432 | GEL |  | 15 | 19
BGOU10-SWMU13 | 013-003 | 2010-07-01 | 013003WA015 | REG | METAL | Antimony | SW846-6010B | WATER | WG | 0.003 | mg/L | U | 0.003 |  |  |  | = |  | 1 |  | -6817.486 | 619.677 | 227516.8505 | 592012.8432 | GEL |  | 15 | 19
BGOU10-SWMU13 | 013-003 | 2010-07-01 | 013003SA015 | REG | METAL | Antimony | SW846-6010B | SOIL | SO | 7.51 | mg/kg | UB | 7.51 |  |  | X - Serial Dilution out of acceptance criteria for Cd (22%) and Zn (11%). JSF 7/15/10 | = |  | 1 |  | -6817.486 | 619.677 | 227516.8505 | 592012.8432 | PGDP |  | 15 | 19
BGOU10-SWMU13 | 013-003 | 2010-07-01 | 013003SA010 | REG | METAL | Antimony | SW846-6010B | SOIL | SO | 8.59 | mg/kg | UB | 8.59 |  |  | X - Serial Dilution out of acceptance criteria for Cd (22%) and Zn (11%). JSF 7/15/10 | = |  | 1 |  | -6817.486 | 619.677 | 227516.8505 | 592012.8432 | PGDP |  | 10 | 14
BGOU10-SWMU13 | 013-003 | 2010-07-01 | 013003WA015 | REG | METAL-D | Antimony, Dissolved | SW846-6010B | WATER | WG | 0.003 | mg/L | U | 0.003 |  |  |  | = |  | 1 |  | -6817.486 | 619.677 | 227516.8505 | 592012.8432 | GEL |  | 15 | 19
BGOU10-SWMU13 | 013-003 | 2010-07-01 | 013003SA015 | REG | METAL | Arsenic | SW846-6020 | SOIL | SO | 0.916 | mg/kg | UX | 0.916 |  |  | X-As recovery for ICSAB was 121.5% outside limit of 120% CDS 7/16/10 | UJ |  | 1 |  | -6817.486 | 619.677 | 227516.8505 | 592012.8432 | PGDP |  | 15 | 19
BGOU10-SWMU13 | 013-003 | 2010-07-01 | 013003WA015 | REG | METAL | Arsenic | SW846-6020 | WATER | WG | 0.0256 | mg/L |  | 0.0016 |  |  |  | = |  | 1 |  | -6817.486 | 619.677 | 227516.8505 | 592012.8432 | GEL |  | 15 | 19
BGOU10-SWMU13 | 013-003 | 2010-07-01 | 013003SA010 | REG | VOA | Trichloroethene | SW846-8260B | SOIL | SO | 5.03 | ug/kg | U | 5.03 |  |  | Acrolein and 2-chloroethylvinyl ether failed to meet the criteria of the method for the continuing calibration. ss/072210 | = |  | 1 |  | -6817.486 | 619.677 | 227516.8505 | 592012.8432 | PGDP |  | 10 | 14
BGOU10-SWMU13 | 013-003 | 2010-07-01 | 013003WA015 | REG | VOA | Trichlorofluoromethane | SW846-8260B | WATER | WG | 1 | ug/L | U | 1 |  |  |  | = |  | 1 |  | -6817.486 | 619.677 | 227516.8505 | 592012.8432 | GEL |  | 15 | 19
BGOU10-SWMU13 | 013-003 | 2010-07-01 | 013003SA010 | REG | VOA | Trichlorofluoromethane | SW846-8260B | SOIL | SO | 5.03 | ug/kg | U | 5.03 |  |  | Acrolein and 2-chloroethylvinyl ether failed to meet the criteria of the method for the continuing calibration. ss/072210 | = |  | 1 |  | -6817.486 | 619.677 | 227516.8505 | 592012.8432 | PGDP |  | 10 | 14
BGOU10-SWMU13 | 013-003 | 2010-07-01 | 013003SA015 | REG | VOA | Trichlorofluoromethane | SW846-8260B | SOIL | SO | 5.02 | ug/kg | UX | 5.02 |  |  | Acrolein and 2-chloroethylvinyl ether failed to meet the criteria of the method for the continuing calibration. All results for this sample are qualified X due to failure of one surrogate to meet the criteria of the method. Dibromofluoromethane recovered 61% limits 77%-119%. ss/072210 | UJ |  | 1 |  | -6817.486 | 619.677 | 227516.8505 | 592012.8432 | PGDP |  | 15 | 19
BGOU10-SWMU13 | 013-003 | 2010-07-01 | 013003WA015 | REG | METAL | Uranium | SW846-6020 | WATER | WG | 0.00426 | mg/L |  | 5e-05 |  |  |  | = |  | 1 |  | -6817.486 | 619.677 | 227516.8505 | 592012.8432 | GEL |  | 15 | 19
BGOU10-SWMU13 | 013-003 | 2010-07-01 | 013003SA015 | REG | METAL | Uranium | SW846-6020 | SOIL | SO | 0.916 | mg/kg | U | 0.916 |  |  | X-As recovery for ICSAB was 121.5% outside limit of 120% CDS 7/16/10 | = |  | 1 |  | -6817.486 | 619.677 | 227516.8505 | 592012.8432 | PGDP |  | 15 | 19
BGOU10-SWMU13 | 013-003 | 2010-07-01 | 013003SA010 | REG | METAL | Uranium | SW846-6020 | SOIL | SO | 0.872 | mg/kg | U | 0.872 |  |  | X-As recovery for ICSAB was 121.5% outside limit of 120% CDS 7/16/10 | = |  | 1 |  | -6817.486 | 619.677 | 227516.8505 | 592012.8432 | PGDP |  | 10 | 14
BGOU10-SWMU13 | 013-003 | 2010-07-01 | 013003SA015 | REG | RADS | Uranium | RL-7128 | SOIL | SO | 0.995 | pCi/g |  | 0.352 | 0.46 | 0.608 | MDA for U234 and U238 in this sample exceeded the RDL. All results for U234 and U238, however, were greater than both the MDA and the RDL. | J |  |  |  | -6817.486 | 619.677 | 227516.8505 | 592012.8432 | PGDP |  | 15 | 19
BGOU10-SWMU13 | 013-003 | 2010-07-01 | 013003SA010 | REG | RADS | Uranium | RL-7128 | SOIL | SO | 1.01 | pCi/g |  | 0.351 | 0.594 | 0.805 | MDA for U234 and U238 in this sample exceeded the RDL. All results for U234 and U238, however, were greater than both the MDA and the RDL. | = |  |  |  | -6817.486 | 619.677 | 227516.8505 | 592012.8432 | PGDP |  | 10 | 14
BGOU10-SWMU13 | 013-003 | 2010-07-01 | 013003WA015 | REG | METAL | Uranium | SW846-6010B | WATER | WG | 0.0532 | mg/L | J | 0.05 |  |  |  | = |  | 5 |  | -6817.486 | 619.677 | 227516.8505 | 592012.8432 | GEL |  | 15 | 19
BGOU10-SWMU13 | 013-003 | 2010-07-01 | 013003WA015 | REG | METAL-D | Uranium, Dissolved | SW846-6010B | WATER | WG | 0.01 | mg/L | U | 0.01 |  |  |  | = |  | 1 |  | -6817.486 | 619.677 | 227516.8505 | 592012.8432 | GEL |  | 15 | 19
BGOU10-SWMU13 | 013-003 | 2010-07-01 | 013003WA015 | REG | RADS | Uranium-233/234 | HASL 300, U-02-RC M | WATER | WG | 1.44 | pCi/L |  | 0.305 | 0.482 | 0.542 |  | = |  | 1 |  | -6817.486 | 619.677 | 227516.8505 | 592012.8432 | GEL |  | 15 | 19
BGOU10-SWMU13 | 013-003 | 2010-07-01 | 013003WA015 | REG | RADS-D | Uranium-233/234 | HASL 300, U-02-RC M | WATER | WG | -0.0517 | pCi/L | U | 0.205 | 0.0766 | 0.0769 |  | = |  | 1 |  | -6817.486 | 619.677 | 227516.8505 | 592012.8432 | GEL |  | 15 | 19
BGOU10-SWMU13 | 013-003 | 2010-07-01 | 013003SA015 | REG | RADS | Uranium-234 | RL-7128 | SOIL | SO | 0.508 | pCi/g |  | 0.158 | 0.0578 | 0.141 | MDA for U234 and U238 in this sample exceeded the RDL. All results for U234 and U238, however, were greater than both the MDA and the RDL. | J |  |  |  | -6817.486 | 619.677 | 227516.8505 | 592012.8432 | PGDP |  | 15 | 19
BGOU10-SWMU13 | 013-003 | 2010-07-01 | 013003SA010 | REG | RADS | Uranium-234 | RL-7128 | SOIL | SO | 0.518 | pCi/g |  | 0.156 | 0.0574 | 0.144 | MDA for U234 and U238 in this sample exceeded the RDL. All results for U234 and U238, however, were greater than both the MDA and the RDL. | = |  |  |  | -6817.486 | 619.677 | 227516.8505 | 592012.8432 | PGDP |  | 10 | 14
BGOU10-SWMU13 | 013-003 | 2010-07-01 | 013003SA015 | REG | RADS | Uranium-235 | RL-7128 | SOIL | SO |  | wt % |  |  |  |  | MDA for U234 and U238 in this sample exceeded the RDL. All results for U234 and U238, however, were greater than both the MDA and the RDL. | = |  |  |  | -6817.486 | 619.677 | 227516.8505 | 592012.8432 | PGDP | A | 15 | 19
BGOU10-SWMU13 | 013-003 | 2010-07-01 | 013003SA010 | REG | RADS | Uranium-235 | RL-7128 | SOIL | SO | 0.00573 | pCi/g | U | 0.0238 | 0.0102 | 0.0131 | MDA for U234 and U238 in this sample exceeded the RDL. All results for U234 and U238, however, were greater than both the MDA and the RDL. | = |  |  |  | -6817.486 | 619.677 | 227516.8505 | 592012.8432 | PGDP |  | 10 | 14
BGOU10-SWMU13 | 013-003 | 2010-07-01 | 013003SA010 | REG | RADS | Uranium-235 | RL-7128 | SOIL | SO |  | wt % |  |  |  |  | MDA for U234 and U238 in this sample exceeded the RDL. All results for U234 and U238, however, were greater than both the MDA and the RDL. | = |  |  |  | -6817.486 | 619.677 | 227516.8505 | 592012.8432 | PGDP | A | 10 | 14
BGOU10-SWMU13 | 013-003 | 2010-07-01 | 013003SA015 | REG | RADS | Uranium-235 | RL-7128 | SOIL | SO | 0.0213 | pCi/g | U | 0.0232 | 0.0148 | 0.0175 | MDA for U234 and U238 in this sample exceeded the RDL. All results for U234 and U238, however, were greater than both the MDA and the RDL. | UJ |  |  |  | -6817.486 | 619.677 | 227516.8505 | 592012.8432 | PGDP |  | 15 | 19
BGOU10-SWMU13 | 013-003 | 2010-07-01 | 013003WA015 | REG | RADS-D | Uranium-235/236 | HASL 300, U-02-RC M | WATER | WG | 0 | pCi/L | U | 0.137 | 0.0897 | 0.09 |  | = |  | 1 |  | -6817.486 | 619.677 | 227516.8505 | 592012.8432 | GEL |  | 15 | 19
BGOU10-SWMU13 | 013-003 | 2010-07-01 | 013003WA015 | REG | RADS | Uranium-235/236 | HASL 300, U-02-RC M | WATER | WG | 0.0984 | pCi/L | U | 0.148 | 0.136 | 0.137 |  | = |  | 1 |  | -6817.486 | 619.677 | 227516.8505 | 592012.8432 | GEL |  | 15 | 19
BGOU10-SWMU13 | 013-003 | 2010-07-01 | 013003WA015 | REG | RADS-D | Uranium-238 | HASL 300, U-02-RC M | WATER | WG | 0.0385 | pCi/L | U | 0.244 | 0.108 | 0.109 |  | = |  | 1 |  | -6817.486 | 619.677 | 227516.8505 | 592012.8432 | GEL |  | 15 | 19
BGOU10-SWMU13 | 013-003 | 2010-07-01 | 013003SA015 | REG | RADS | Uranium-238 | RL-7128 | SOIL | SO | 0.466 | pCi/g |  | 0.171 | 0.0554 | 0.103 | MDA for U234 and U238 in this sample exceeded the RDL. All results for U234 and U238, however, were greater than both the MDA and the RDL. | J |  |  |  | -6817.486 | 619.677 | 227516.8505 | 592012.8432 | PGDP |  | 15 | 19
BGOU10-SWMU13 | 013-003 | 2010-07-01 | 013003WA015 | REG | RADS | Uranium-238 | HASL 300, U-02-RC M | WATER | WG | 1.35 | pCi/L |  | 0.305 | 0.468 | 0.523 |  | = |  | 1 |  | -6817.486 | 619.677 | 227516.8505 | 592012.8432 | GEL |  | 15 | 19
BGOU10-SWMU13 | 013-004 | 2010-06-30 | 013004SA010 | REG | PPCB | Polychlorinated biphenyl | SW846-8082 | SOIL | SO | 90 | ug/kg | U | 90 |  |  |  | = |  | 1 |  | -6693.291 | 629.716 | 227553.1136 | 592001.5653 | PGDP |  | 10 | 14
BGOU10-SWMU13 | 013-004 | 2010-06-30 | 013004SA015 | REG | PPCB | Polychlorinated biphenyl | SW846-8082 | SOIL | SO | 100 | ug/kg | U | 100 |  |  |  | = |  | 1 |  | -6693.291 | 629.716 | 227553.1136 | 592001.5653 | PGDP |  | 15 | 19
BGOU10-SWMU13 | 013-004 | 2010-06-30 | 013004SA010 | REG | SVOA | Pyrene | SW846-8270C | SOIL | SO | 490 | ug/kg | U | 490 |  |  | 540ug/kg Di-n-butylphthalate was present in the blank. D.J. Rutherford 7/15/10 | = |  | 1 |  | -6693.291 | 629.716 | 227553.1136 | 592001.5653 | PGDP |  | 10 | 14
BGOU10-SWMU13 | 013-004 | 2010-06-30 | 013004SA015 | REG | SVOA | Pyrene | SW846-8270C | SOIL | SO | 480 | ug/kg | U | 480 |  |  | 720ug/kg Bis(2-ethylhexyl)phthalate was present in the sample. 540ug/kg Di-n-butylphthalate was present in the blank. D.J. Rutherford 7/15/10 | = |  | 1 |  | -6693.291 | 629.716 | 227553.1136 | 592001.5653 | PGDP |  | 15 | 19
BGOU10-SWMU13 | 013-004 | 2010-06-30 | 013004SA015 | REG | METAL | Selenium | SW846-6020 | SOIL | SO | 0.992 | mg/kg | U | 0.992 |  |  | X-As recovery for ICSAB was 121.5% outside limit of 120% CDS 7/16/10 | = |  | 1 |  | -6693.291 | 629.716 | 227553.1136 | 592001.5653 | PGDP |  | 15 | 19
BGOU10-SWMU13 | 013-004 | 2010-06-30 | 013004SA010 | REG | METAL | Selenium | SW846-6020 | SOIL | SO | 0.952 | mg/kg | U | 0.952 |  |  | X-As recovery for ICSAB was 121.5% outside limit of 120% CDS 7/16/10 | = |  | 1 |  | -6693.291 | 629.716 | 227553.1136 | 592001.5653 | PGDP |  | 10 | 14
BGOU10-SWMU13 | 013-004 | 2010-06-30 | 013004SA010 | REG | METAL | Silver | SW846-6010B | SOIL | SO | 1.77 | mg/kg | U | 1.77 |  |  | X - Serial Dilution out of acceptance criteria for Cd (22%) and Zn (11%). JSF 7/15/10 | = |  | 1 |  | -6693.291 | 629.716 | 227553.1136 | 592001.5653 | PGDP |  | 10 | 14
BGOU10-SWMU13 | 013-004 | 2010-06-30 | 013004SA015 | REG | METAL | Silver | SW846-6010B | SOIL | SO | 2.14 | mg/kg | U | 2.14 |  |  | X - Serial Dilution out of acceptance criteria for Cd (22%) and Zn (11%). JSF 7/15/10 | = |  | 1 |  | -6693.291 | 629.716 | 227553.1136 | 592001.5653 | PGDP |  | 15 | 19
BGOU10-SWMU13 | 013-004 | 2010-06-30 | 013004SA010 | REG | VOA | Styrene | SW846-8260B | SOIL | SO | 5.03 | ug/kg | U | 5.03 |  |  | Acrolein and 2-chloroethylvinyl ether failed to meet the criteria of the method for the continuing calibration. ss/072210 | = |  | 1 |  | -6693.291 | 629.716 | 227553.1136 | 592001.5653 | PGDP |  | 10 | 14
BGOU10-SWMU13 | 013-004 | 2010-06-30 | 013004SA015 | REG | VOA | Styrene | SW846-8260B | SOIL | SO | 5.02 | ug/kg | UX | 5.02 |  |  | Acrolein and 2-chloroethylvinyl ether failed to meet the criteria of the method for the continuing calibration. All results for this sample are qualified X due to failure of one surrogate to meet the criteria of the method. Tol-d8 recovered 113% limits 90% -111%. ss/072210 | UJ |  | 1 |  | -6693.291 | 629.716 | 227553.1136 | 592001.5653 | PGDP |  | 15 | 19
BGOU10-SWMU13 | 013-004 | 2010-06-30 | 013004SA015 | REG | RADS | Technetium-99 | RL-7100 | SOIL | SO | 0.636 | pCi/g | U | 0.741 | 0.514 | 0.515 |  | = |  |  |  | -6693.291 | 629.716 | 227553.1136 | 592001.5653 | PGDP |  | 15 | 19
BGOU10-SWMU13 | 013-004 | 2010-06-30 | 013004SA010 | REG | RADS | Technetium-99 | RL-7100 | SOIL | SO | 0.13 | pCi/g | U | 0.741 | 0.494 | 0.494 |  | = |  |  |  | -6693.291 | 629.716 | 227553.1136 | 592001.5653 | PGDP |  | 10 | 14
BGOU10-SWMU13 | 013-002 | 2010-06-24 | 013002SA010 | REG | RADS | Technetium-99 | RL-7100 | SOIL | SO | 0.165 | pCi/g | U | 0.684 | 0.462 | 0.462 |  | = |  |  |  | -7000.829 | 585.069 | 227461.0678 | 592023.8962 | PGDP |  | 10 | 13
BGOU10-SWMU13 | 013-002 | 2010-06-24 | 013002SA015 | REG | VOA | Tetrachloroethene | SW846-8260B | SOIL | SO | 4.98 | ug/kg | UJ | 4.98 |  |  | Acetone and bromomethane failed to meet the criteria of the method for the initial calibration. Trichlorofluoromethane, acrolein, acrylonitrile and tetrachloroethene failed to meet the criteria of the method for the continuing calibration. Vinyl chloride, chloroethane, trichlorofluoromethane, 1,1-dichloroethane, bromochloromethane, chloroform, trichloroethene, 1,2-dichloropropane and ethylmethylate failed to meet the criteria of the method for the LCS. ss/070110 | = |  | 1 |  | -7000.829 | 585.069 | 227461.0678 | 592023.8962 | PGDP |  | 15 | 18
BGOU10-SWMU13 | 013-002 | 2010-06-24 | 013002SA010 | REG | VOA | Tetrachloroethene | SW846-8260B | SOIL | SO | 5.01 | ug/kg | UJ | 5.01 |  |  | Acetone and bromomethane failed to meet the criteria of the method for the initial calibration. Trichlorofluoromethane, acrolein, acrylonitrile and tetrachloroethene failed to meet the criteria of the method for the continuing calibration. Vinyl chloride, chloroethane, trichlorofluoromethane, 1,1-dichloroethane, bromochloromethane, chloroform, trichloroethene, 1,2-dichloropropane and ethylmethylate failed to meet the criteria of the method for the LCS. ss/070110 | = |  | 1 |  | -7000.829 | 585.069 | 227461.0678 | 592023.8962 | PGDP |  | 10 | 13
BGOU10-SWMU13 | 013-002 | 2010-06-24 | 013002SA015 | REG | METAL | Thallium | SW846-6020 | SOIL | SO | 1.75 | mg/kg | U | 1.75 |  |  |  | = |  | 1 |  | -7000.829 | 585.069 | 227461.0678 | 592023.8962 | PGDP |  | 15 | 18
BGOU10-SWMU13 | 013-002 | 2010-06-24 | 013002SA010 | REG | METAL | Thallium | SW846-6020 | SOIL | SO | 1.97 | mg/kg | U | 1.97 |  |  |  | = |  | 1 |  | -7000.829 | 585.069 | 227461.0678 | 592023.8962 | PGDP |  | 10 | 13
BGOU10-SWMU13 | 013-002 | 2010-06-24 | 013002SA010 | REG | RADS | Thorium-228 | RL-7128 | SOIL | SO | 1.1 | pCi/g | T | 0.226 | 0.234 | 0.386 | RDLs not met for this sample. Results are above both the MDA and RDL. Tracer recovery was 9.52% for this sample. | J |  |  |  | -7000.829 | 585.069 | 227461.0678 | 592023.8962 | PGDP |  | 10 | 13
BGOU10-SWMU13 | 013-002 | 2010-06-24 | 013002SA015 | REG | RADS | Thorium-228 | RL-7128 | SOIL | SO | 0.889 | pCi/g |  | 0.188 | 0.0936 | 0.21 | RDLs not met for this sample. Results are above both the MDA and RDL. | = |  |  |  | -7000.829 | 585.069 | 227461.0678 | 592023.8962 | PGDP |  | 15 | 18
BGOU10-SWMU13 | 013-002 | 2010-06-24 | 013002SA015 | REG | RADS | Thorium-230 | RL-7128 | SOIL | SO | 0.776 | pCi/g |  | 0.18 | 0.0906 | 0.192 | RDLs not met for this sample. Results are above both the MDA and RDL. | = |  |  |  | -7000.829 | 585.069 | 227461.0678 | 592023.8962 | PGDP |  | 15 | 18
BGOU10-SWMU13 | 013-002 | 2010-06-24 | 013002SA010 | REG | RADS | Thorium-230 | RL-7128 | SOIL | SO | 1.01 | pCi/g | T | 0.228 | 0.226 | 0.364 | RDLs not met for this sample. Results are above both the MDA and RDL. Tracer recovery was 9.52% for this sample. | J |  |  |  | -7000.829 | 585.069 | 227461.0678 | 592023.8962 | PGDP |  | 10 | 13
BGOU10-SWMU13 | 013-002 | 2010-06-24 | 013002SA010 | REG | RADS | Thorium-232 | RL-7128 | SOIL | SO | 1.07 | pCi/g | T | 0.331 | 0.27 | 0.389 | RDLs not met for this sample. Results are above both the MDA and RDL. Tracer recovery was 9.52% for this sample. | J |  |  |  | -7000.829 | 585.069 | 227461.0678 | 592023.8962 | PGDP |  | 10 | 13
BGOU10-SWMU13 | 013-002 | 2010-06-24 | 013002SA015 | REG | RADS | Thorium-232 | RL-7128 | SOIL | SO | 0.808 | pCi/g |  | 0.126 | 0.0882 | 0.179 | RDLs not met for this sample. Results are above both the MDA and RDL. | = |  |  |  | -7000.829 | 585.069 | 227461.0678 | 592023.8962 | PGDP |  | 15 | 18
BGOU10-SWMU13 | 013-002 | 2010-06-24 | 013002SA015 | REG | VOA | Toluene | SW846-8260B | SOIL | SO | 4.98 | ug/kg | U | 4.98 |  |  | Acetone and bromomethane failed to meet the criteria of the method for the initial calibration. Trichlorofluoromethane, acrolein, acrylonitrile and tetrachloroethene failed to meet the criteria of the method for the continuing calibration. Vinyl chloride, chloroethane, trichlorofluoromethane, 1,1-dichloroethane, bromochloromethane, chloroform, trichloroethene, 1,2-dichloropropane and ethylmethylate failed to meet the criteria of the method for the LCS. ss/070110 | = |  | 1 |  | -7000.829 | 585.069 | 227461.0678 | 592023.8962 | PGDP |  | 15 | 18
BGOU10-SWMU13 | 013-002 | 2010-06-24 | 013002SA010 | REG | VOA | Toluene | SW846-8260B | SOIL | SO | 5.01 | ug/kg | U | 5.01 |  |  | Acetone and bromomethane failed to meet the criteria of the method for the initial calibration. Trichlorofluoromethane, acrolein, acrylonitrile and tetrachloroethene failed to meet the criteria of the method for the continuing calibration. Vinyl chloride, chloroethane, trichlorofluoromethane, 1,1-dichloroethane, bromochloromethane, chloroform, trichloroethene, 1,2-dichloropropane and ethylmethylate failed to meet the criteria of the method for the LCS. ss/070110 | = |  | 1 |  | -7000.829 | 585.069 | 227461.0678 | 592023.8962 | PGDP |  | 10 | 13
BGOU10-SWMU13 | 013-002 | 2010-06-24 | 013002SA015 | REG | VOA | Trans-1,4-Dichloro-2-butene | SW846-8260B | SOIL | SO | 4.98 | ug/kg | U | 4.98 |  |  | Acetone and bromomethane failed to meet the criteria of the method for the initial calibration. Trichlorofluoromethane, acrolein, acrylonitrile and tetrachloroethene failed to meet the criteria of the method for the continuing calibration. Vinyl chloride, chloroethane, trichlorofluoromethane, 1,1-dichloroethane, bromochloromethane, chloroform, trichloroethene, 1,2-dichloropropane and ethylmethylate failed to meet the criteria of the method for the LCS. ss/070110 | = |  | 1 |  | -7000.829 | 585.069 | 227461.0678 | 592023.8962 | PGDP |  | 15 | 18
BGOU10-SWMU13 | 013-002 | 2010-06-24 | 013002SA010 | REG | VOA | Trans-1,4-Dichloro-2-butene | SW846-8260B | SOIL | SO | 5.01 | ug/kg | U | 5.01 |  |  | Acetone and bromomethane failed to meet the criteria of the method for the initial calibration. Trichlorofluoromethane, acrolein, acrylonitrile and tetrachloroethene failed to meet the criteria of the method for the continuing calibration. Vinyl chloride, chloroethane, trichlorofluoromethane, 1,1-dichloroethane, bromochloromethane, chloroform, trichloroethene, 1,2-dichloropropane and ethylmethylate failed to meet the criteria of the method for the LCS. ss/070110 | = |  | 1 |  | -7000.829 | 585.069 | 227461.0678 | 592023.8962 | PGDP |  | 10 | 13
BGOU10-SWMU13 | 013-002 | 2010-06-24 | 013002SA010 | REG | VOA | Trichloroethene | SW846-8260B | SOIL | SO | 5.01 | ug/kg | UJ | 5.01 |  |  | Acetone and bromomethane failed to meet the criteria of the method for the initial calibration. Trichlorofluoromethane, acrolein, acrylonitrile and tetrachloroethene failed to meet the criteria of the method for the continuing calibration. Vinyl chloride, chloroethane, trichlorofluoromethane, 1,1-dichloroethane, bromochloromethane, chloroform, trichloroethene, 1,2-dichloropropane and ethylmethylate failed to meet the criteria of the method for the LCS. ss/070110 | UJ |  | 1 |  | -7000.829 | 585.069 | 227461.0678 | 592023.8962 | PGDP |  | 10 | 13
BGOU10-SWMU13 | 013-002 | 2010-06-24 | 013002SA015 | REG | VOA | Trichloroethene | SW846-8260B | SOIL | SO | 4.98 | ug/kg | UJ | 4.98 |  |  | Acetone and bromomethane failed to meet the criteria of the method for the initial calibration. Trichlorofluoromethane, acrolein, acrylonitrile and tetrachloroethene failed to meet the criteria of the method for the continuing calibration. Vinyl chloride, chloroethane, trichlorofluoromethane, 1,1-dichloroethane, bromochloromethane, chloroform, trichloroethene, 1,2-dichloropropane and ethylmethylate failed to meet the criteria of the method for the LCS. ss/070110 | UJ |  | 1 |  | -7000.829 | 585.069 | 227461.0678 | 592023.8962 | PGDP |  | 15 | 18
BGOU10-SWMU13 | 013-002 | 2010-06-24 | 013002SA015 | REG | VOA | Trichlorofluoromethane | SW846-8260B | SOIL | SO | 4.98 | ug/kg | UJ | 4.98 |  |  | Acetone and bromomethane failed to meet the criteria of the method for the initial calibration. Trichlorofluoromethane, acrolein, acrylonitrile and tetrachloroethene failed to meet the criteria of the method for the continuing calibration. Vinyl chloride, chloroethane, trichlorofluoromethane, 1,1-dichloroethane, bromochloromethane, chloroform, trichloroethene, 1,2-dichloropropane and ethylmethylate failed to meet the criteria of the method for the LCS. ss/070110 | UJ |  | 1 |  | -7000.829 | 585.069 | 227461.0678 | 592023.8962 | PGDP |  | 15 | 18
BGOU10-SWMU13 | 013-002 | 2010-06-24 | 013002SA010 | REG | VOA | Trichlorofluoromethane | SW846-8260B | SOIL | SO | 5.01 | ug/kg | UJ | 5.01 |  |  | Acetone and bromomethane failed to meet the criteria of the method for the initial calibration. Trichlorofluoromethane, acrolein, acrylonitrile and tetrachloroethene failed to meet the criteria of the method for the continuing calibration. Vinyl chloride, chloroethane, trichlorofluoromethane, 1,1-dichloroethane, bromochloromethane, chloroform, trichloroethene, 1,2-dichloropropane and ethylmethylate failed to meet the criteria of the method for the LCS. ss/070110 | UJ |  | 1 |  | -7000.829 | 585.069 | 227461.0678 | 592023.8962 | PGDP |  | 10 | 13
BGOU10-SWMU13 | 013-002 | 2010-06-24 | 013002SA015 | REG | RADS | Uranium | RL-7128 | SOIL | SO | 0.942 | pCi/g |  | 0.309 | 0.497 | 0.632 |  | = |  |  |  | -7000.829 | 585.069 | 227461.0678 | 592023.8962 | PGDP |  | 15 | 18
BGOU10-SWMU13 | 013-002 | 2010-06-24 | 013002SA015 | REG | METAL | Uranium | SW846-6020 | SOIL | SO | 0.877 | mg/kg | U | 0.877 |  |  |  | = |  | 1 |  | -7000.829 | 585.069 | 227461.0678 | 592023.8962 | PGDP |  | 15 | 18
BGOU10-SWMU13 | 013-002 | 2010-06-24 | 013002SA010 | REG | RADS | Uranium | RL-7128 | SOIL | SO | 1.12 | pCi/g |  | 0.329 | 0.609 | 0.727 | RDL was not met for U-234 or U-238. The result for this sample was well above both the MDA and the RDL. | = |  |  |  | -7000.829 | 585.069 | 227461.0678 | 592023.8962 | PGDP |  | 10 | 13
BGOU10-SWMU13 | 013-002 | 2010-06-24 | 013002SA010 | REG | METAL | Uranium | SW846-6020 | SOIL | SO | 0.984 | mg/kg | U | 0.984 |  |  |  | = |  | 1 |  | -7000.829 | 585.069 | 227461.0678 | 592023.8962 | PGDP |  | 10 | 13
BGOU10-SWMU13 | 013-002 | 2010-06-24 | 013002SA015 | REG | RADS | Uranium-234 | RL-7128 | SOIL | SO | 0.48 | pCi/g |  | 0.142 | 0.0518 | 0.124 |  | = |  |  |  | -7000.829 | 585.069 | 227461.0678 | 592023.8962 | PGDP |  | 15 | 18
BGOU10-SWMU13 | 013-002 | 2010-06-24 | 013002SA010 | REG | RADS | Uranium-234 | RL-7128 | SOIL | SO | 0.535 | pCi/g | X | 0.151 | 0.0728 | 0.147 | RDL was not met for U-234 or U-238. The result for this sample was well above both the MDA and the RDL. | = |  |  |  | -7000.829 | 585.069 | 227461.0678 | 592023.8962 | PGDP |  | 10 | 13
BGOU10-SWMU13 | 013-002 | 2010-06-24 | 013002SA015 | REG | RADS | Uranium-235 | RL-7128 | SOIL | SO |  | wt % | [5 empty] | = |  |  |  | -7000.829 | 585.069 | 227461.0678 | 592023.8962 | PGDP | A | 15 | 18
BGOU10-SWMU13 | 013-002 | 2010-06-24 | 013002SA010 | REG | RADS | Uranium-235 | RL-7128 | SOIL | SO | 1.04 | wt % |  |  | 0.571 | 0.688 | RDL was not met for U-234 or U-238. The result for this sample was well above both the MDA and the RDL. | = |  |  |  | -7000.829 | 585.069 | 227461.0678 | 592023.8962 | PGDP |  | 10 | 13
BGOU10-SWMU13 | 013-002 | 2010-06-24 | 013002SA015 | REG | RADS | Uranium-235 | RL-7128 | SOIL | SO | 0.0158 | pCi/g | U | 0.0189 | 0.0116 | 0.0136 |  | = |  |  |  | -7000.829 | 585.069 | 227461.0678 | 592023.8962 | PGDP |  | 15 | 18
BGOU10-SWMU13 | 013-002 | 2010-06-24 | 013002SA010 | REG | RADS | Uranium-235 | ST7106 | SOIL | SO |  | wt % | [5 empty] | = |  | 1 |  | -7000.829 | 585.069 | 227461.0678 | 592023.8962 | PGDP | A | 10 | 13
BGOU10-SWMU13 | 013-002 | 2010-06-24 | 013002SA010 | REG | RADS | Uranium-235 | RL-7128 | SOIL | SO | 0.037 | pCi/g |  | 0.0259 | 0.0228 | 0.0248 | RDL was not met for U-234 or U-238. The result for this sample was well above both the MDA and the RDL. | = |  |  |  | -7000.829 | 585.069 | 227461.0678 | 592023.8962 | PGDP |  | 10 | 13
BGOU10-SWMU13 | 013-002 | 2010-06-24 | 013002SA010 | REG | RADS | Uranium-238 | RL-7128 | SOIL | SO | 0.549 | pCi/g | X | 0.152 | 0.0738 | 0.123 | RDL was not met for U-234 or U-238. The result for this sample was well above both the MDA and the RDL. | = |  |  |  | -7000.829 | 585.069 | 227461.0678 | 592023.8962 | PGDP |  | 10 | 13
BGOU10-SWMU13 | 013-002 | 2010-06-24 | 013002SA015 | REG | RADS | Uranium-238 | RL-7128 | SOIL | SO | 0.447 | pCi/g |  | 0.149 | 0.0504 | 0.0949 |  | = |  |  |  | -7000.829 | 585.069 | 227461.0678 | 592023.8962 | PGDP |  | 15 | 18
BGOU10-SWMU13 | 013-002 | 2010-06-24 | 013002SA010 | REG | METAL | Vanadium | SW846-6010B | SOIL | SO | 3.59 | mg/kg |  | 2.46 |  |  | X - Serial Dilution out of acceptance criteria for Be (33%) and Cd (44%). JSF 7/14/10 | = |  | 1 |  | -7000.829 | 585.069 | 227461.0678 | 592023.8962 | PGDP |  | 10 | 13
BGOU10-SWMU13 | 013-002 | 2010-06-24 | 013002SA015 | REG | METAL | Vanadium | SW846-6010B | SOIL | SO | 14.9 | mg/kg |  | 2.19 |  |  | X - Serial Dilution out of acceptance criteria for Be (33%) and Cd (44%). JSF 7/14/10 | = |  | 1 |  | -7000.829 | 585.069 | 227461.0678 | 592023.8962 | PGDP |  | 15 | 18
BGOU10-SWMU13 | 013-002 | 2010-06-24 | 013002SA015 | REG | VOA | Vinyl acetate | SW846-8260B | SOIL | SO | 4.98 | ug/kg | U | 4.98 |  |  | Acetone and bromomethane failed to meet the criteria of the method for the initial calibration. Trichlorofluoromethane, acrolein, acrylonitrile and tetrachloroethene failed to meet the criteria of the method for the continuing calibration. Vinyl chloride, chloroethane, trichlorofluoromethane, 1,1-dichloroethane, bromochloromethane, chloroform, trichloroethene, 1,2-dichloropropane and ethylmethylate failed to meet the criteria of the method for the LCS. ss/070110 | UJ |  | 1 |  | -7000.829 | 585.069 | 227461.0678 | 592023.8962 | PGDP |  | 15 | 18
BGOU10-SWMU13 | 013-002 | 2010-06-24 | 013002SA010 | REG | VOA | Vinyl acetate | SW846-8260B | SOIL | SO | 5.01 | ug/kg | U | 5.01 |  |  | Acetone and bromomethane failed to meet the criteria of the method for the initial calibration. Trichlorofluoromethane, acrolein, acrylonitrile and tetrachloroethene failed to meet the criteria of the method for the continuing calibration. Vinyl chloride, chloroethane, trichlorofluoromethane, 1,1-dichloroethane, bromochloromethane, chloroform, trichloroethene, 1,2-dichloropropane and ethylmethylate failed to meet the criteria of the method for the LCS. ss/070110 | UJ |  | 1 |  | -7000.829 | 585.069 | 227461.0678 | 592023.8962 | PGDP |  | 10 | 13
BGOU10-SWMU13 | 013-002 | 2010-06-24 | 013002SA015 | REG | VOA | Vinyl chloride | SW846-8260B | SOIL | SO | 4.98 | ug/kg | UJ | 4.98 |  |  | Acetone and bromomethane failed to meet the criteria of the method for the initial calibration. Trichlorofluoromethane, acrolein, acrylonitrile and tetrachloroethene failed to meet the criteria of the method for the continuing calibration. Vinyl chloride, chloroethane, trichlorofluoromethane, 1,1-dichloroethane, bromochloromethane, chloroform, trichloroethene, 1,2-dichloropropane and ethylmethylate failed to meet the criteria of the method for the LCS. ss/070110 | UJ |  | 1 |  | -7000.829 | 585.069 | 227461.0678 | 592023.8962 | PGDP |  | 15 | 18
BGOU10-SWMU13 | 013-002 | 2010-06-24 | 013002SA010 | REG | VOA | Vinyl chloride | SW846-8260B | SOIL | SO | 5.01 | ug/kg | UJ | 5.01 |  |  | Acetone and bromomethane failed to meet the criteria of the method for the initial calibration. Trichlorofluoromethane, acrolein, acrylonitrile and tetrachloroethene failed to meet the criteria of the method for the continuing calibration. Vinyl chloride, chloroethane, trichlorofluoromethane, 1,1-dichloroethane, bromochloromethane, chloroform, trichloroethene, 1,2-dichloropropane and ethylmethylate failed to meet the criteria of the method for the LCS. ss/070110 | UJ |  | 1 |  | -7000.829 | 585.069 | 227461.0678 | 592023.8962 | PGDP |  | 10 | 13
BGOU10-SWMU13 | 013-002 | 2010-06-24 | 013002SA015 | REG | METAL | Zinc | SW846-6010B | SOIL | SO | 17.5 | mg/kg | U | 17.5 |  |  | X - Serial Dilution out of acceptance criteria for Be (33%) and Cd (44%). JSF 7/14/10 | = |  | 1 |  | -7000.829 | 585.069 | 227461.0678 | 592023.8962 | PGDP |  | 15 | 18
BGOU10-SWMU13 | 013-002 | 2010-06-24 | 013002SA010 | REG | METAL | Zinc | SW846-6010B | SOIL | SO | 19.7 | mg/kg | U | 19.7 |  |  | X - Serial Dilution out of acceptance criteria for Be (33%) and Cd (44%). JSF 7/14/10 | = |  | 1 |  | -7000.829 | 585.069 | 227461.0678 | 592023.8962 | PGDP |  | 10 | 13
BGOU10-SWMU13 | 013-002 | 2010-06-24 | 013002SA015 | REG | VOA | cis-1,2-Dichloroethene | SW846-8260B | SOIL | SO | 4.98 | ug/kg | U | 4.98 |  |  | Acetone and bromomethane failed to meet the criteria of the method for the initial calibration. Trichlorofluoromethane, acrolein, acrylonitrile and tetrachloroethene failed to meet the criteria of the method for the continuing calibration. Vinyl chloride, chloroethane, trichlorofluoromethane, 1,1-dichloroethane, bromochloromethane, chloroform, trichloroethene, 1,2-dichloropropane and ethylmethylate failed to meet the criteria of the method for the LCS. ss/070110 | = |  | 1 |  | -7000.829 | 585.069 | 227461.0678 | 592023.8962 | PGDP |  | 15 | 18
BGOU10-SWMU13 | 013-002 | 2010-06-24 | 013002SA010 | REG | VOA | cis-1,2-Dichloroethene | SW846-8260B | SOIL | SO | 5.01 | ug/kg | U | 5.01 |  |  | Acetone and bromomethane failed to meet the criteria of the method for the initial calibration. Trichlorofluoromethane, acrolein, acrylonitrile and tetrachloroethene failed to meet the criteria of the method for the continuing calibration. Vinyl chloride, chloroethane, trichlorofluoromethane, 1,1-dichloroethane, bromochloromethane, chloroform, trichloroethene, 1,2-dichloropropane and ethylmethylate failed to meet the criteria of the method for the LCS. ss/070110 | = |  | 1 |  | -7000.829 | 585.069 | 227461.0678 | 592023.8962 | PGDP |  | 10 | 13
BGOU10-SWMU13 | 013-002 | 2010-06-24 | 013002SA015 | REG | VOA | cis-1,3-Dichloropropene | SW846-8260B | SOIL | SO | 4.98 | ug/kg | U | 4.98 |  |  | Acetone and bromomethane failed to meet the criteria of the method for the initial calibration. Trichlorofluoromethane, acrolein, acrylonitrile and tetrachloroethene failed to meet the criteria of the method for the continuing calibration. Vinyl chloride, chloroethane, trichlorofluoromethane, 1,1-dichloroethane, bromochloromethane, chloroform, trichloroethene, 1,2-dichloropropane and ethylmethylate failed to meet the criteria of the method for the LCS. ss/070110 | = |  | 1 |  | -7000.829 | 585.069 | 227461.0678 | 592023.8962 | PGDP |  | 15 | 18
BGOU10-SWMU13 | 013-002 | 2010-06-24 | 013002SA010 | REG | VOA | cis-1,3-Dichloropropene | SW846-8260B | SOIL | SO | 5.01 | ug/kg | U | 5.01 |  |  | Acetone and bromomethane failed to meet the criteria of the method for the initial calibration. Trichlorofluoromethane, acrolein, acrylonitrile and tetrachloroethene failed to meet the criteria of the method for the continuing calibration. Vinyl chloride, chloroethane, trichlorofluoromethane, 1,1-dichloroethane, bromochloromethane, chloroform, trichloroethene, 1,2-dichloropropane and ethylmethylate failed to meet the criteria of the method for the LCS. ss/070110 | = |  | 1 |  | -7000.829 | 585.069 | 227461.0678 | 592023.8962 | PGDP |  | 10 | 13
BGOU10-SWMU13 | 013-002 | 2010-06-24 | 013002SA010 | REG | VOA | m,p-Xylene | SW846-8260B | SOIL | SO | 10 | ug/kg | U | 10 |  |  | Acetone and bromomethane failed to meet the criteria of the method for the initial calibration. Trichlorofluoromethane, acrolein, acrylonitrile and tetrachloroethene failed to meet the criteria of the method for the continuing calibration. Vinyl chloride, chloroethane, trichlorofluoromethane, 1,1-dichloroethane, bromochloromethane, chloroform, trichloroethene, 1,2-dichloropropane and ethylmethylate failed to meet the criteria of the method for the LCS. ss/070110 | UJ |  | 1 |  | -7000.829 | 585.069 | 227461.0678 | 592023.8962 | PGDP |  | 10 | 13
BGOU10-SWMU13 | 013-002 | 2010-06-24 | 013002SA015 | REG | VOA | m,p-Xylene | SW846-8260B | SOIL | SO | 9.97 | ug/kg | U | 9.97 |  |  | Acetone and bromomethane failed to meet the criteria of the method for the initial calibration. Trichlorofluoromethane, acrolein, acrylonitrile and tetrachloroethene failed to meet the criteria of the method for the continuing calibration. Vinyl chloride, chloroethane, trichlorofluoromethane, 1,1-dichloroethane, bromochloromethane, chloroform, trichloroethene, 1,2-dichloropropane and ethylmethylate failed to meet the criteria of the method for the LCS. ss/070110 | UJ |  | 1 |  | -7000.829 | 585.069 | 227461.0678 | 592023.8962 | PGDP |  | 15 | 18
BGOU10-SWMU13 | 013-002 | 2010-06-24 | 013002SA010 | REG | VOA | trans-1,2-Dichloroethene | SW846-8260B | SOIL | SO | 5.01 | ug/kg | U | 5.01 |  |  | Acetone and bromomethane failed to meet the criteria of the method for the initial calibration. Trichlorofluoromethane, acrolein, acrylonitrile and tetrachloroethene failed to meet the criteria of the method for the continuing calibration. Vinyl chloride, chloroethane, trichlorofluoromethane, 1,1-dichloroethane, bromochloromethane, chloroform, trichloroethene, 1,2-dichloropropane and ethylmethylate failed to meet the criteria of the method for the LCS. ss/070110 | UJ |  | 1 |  | -7000.829 | 585.069 | 227461.0678 | 592023.8962 | PGDP |  | 10 | 13
BGOU10-SWMU13 | 013-002 | 2010-06-24 | 013002SA015 | REG | VOA | trans-1,2-Dichloroethene | SW846-8260B | SOIL | SO | 4.98 | ug/kg | U | 4.98 |  |  | Acetone and bromomethane failed to meet the criteria of the method for the initial calibration. Trichlorofluoromethane, acrolein, acrylonitrile and tetrachloroethene failed to meet the criteria of the method for the continuing calibration. Vinyl chloride, chloroethane, trichlorofluoromethane, 1,1-dichloroethane, bromochloromethane, chloroform, trichloroethene, 1,2-dichloropropane and ethylmethylate failed to meet the criteria of the method for the LCS. ss/070110 | UJ |  | 1 |  | -7000.829 | 585.069 | 227461.0678 | 592023.8962 | PGDP |  | 15 | 18
BGOU10-SWMU13 | 013-002 | 2010-06-24 | 013002SA015 | REG | VOA | trans-1,3-Dichloropropene | SW846-8260B | SOIL | SO | 4.98 | ug/kg | U | 4.98 |  |  | Acetone and bromomethane failed to meet the criteria of the method for the initial calibration. Trichlorofluoromethane, acrolein, acrylonitrile and tetrachloroethene failed to meet the criteria of the method for the continuing calibration. Vinyl chloride, chloroethane, trichlorofluoromethane, 1,1-dichloroethane, bromochloromethane, chloroform, trichloroethene, 1,2-dichloropropane and ethylmethylate failed to meet the criteria of the method for the LCS. ss/070110 | = |  | 1 |  | -7000.829 | 585.069 | 227461.0678 | 592023.8962 | PGDP |  | 15 | 18
BGOU10-SWMU13 | 013-002 | 2010-06-24 | 013002SA010 | REG | VOA | trans-1,3-Dichloropropene | SW846-8260B | SOIL | SO | 5.01 | ug/kg | U | 5.01 |  |  | Acetone and bromomethane failed to meet the criteria of the method for the initial calibration. Trichlorofluoromethane, acrolein, acrylonitrile and tetrachloroethene failed to meet the criteria of the method for the continuing calibration. Vinyl chloride, chloroethane, trichlorofluoromethane, 1,1-dichloroethane, bromochloromethane, chloroform, trichloroethene, 1,2-dichloropropane and ethylmethylate failed to meet the criteria of the method for the LCS. ss/070110 | = |  | 1 |  | -7000.829 | 585.069 | 227461.0678 | 592023.8962 | PGDP |  | 10 | 13
BGOU10-SWMU13 | 013-003 | 2010-07-01 | 013003SA010 | REG | VOA | 1,1,1,2-Tetrachloroethane | SW846-8260B | SOIL | SO | 5.03 | ug/kg | U | 5.03 |  |  | Acrolein and 2-chloroethylvinyl ether failed to meet the criteria of the method for the continuing calibration. ss/072210 | UJ |  | 1 |  | -6817.486 | 619.677 | 227516.8505 | 592012.8432 | PGDP |  | 10 | 14
BGOU10-SWMU13 | 013-003 | 2010-07-01 | 013003WA015 | REG | VOA | 1,1,1,2-Tetrachloroethane | SW846-8260B | WATER | WG | 1 | ug/L | U | 1 |  |  |  | = |  | 1 |  | -6817.486 | 619.677 | 227516.8505 | 592012.8432 | GEL |  | 15 | 19
BGOU10-SWMU13 | 013-003 | 2010-07-01 | 013003SA015 | REG | VOA | 1,1,1,2-Tetrachloroethane | SW846-8260B | SOIL | SO | 5.02 | ug/kg | UX | 5.02 |  |  | Acrolein and 2-chloroethylvinyl ether failed to meet the criteria of the method for the continuing calibration. All results for this sample are qualified X due to failure of one surrogate to meet the criteria of the method. Dibromofluoromethane recovered 61% limits 77%-119%. ss/072210 | UJ |  | 1 |  | -6817.486 | 619.677 | 227516.8505 | 592012.8432 | PGDP |  | 15 | 19
BGOU10-SWMU13 | 013-003 | 2010-07-01 | 013003SA010 | REG | VOA | 1,1,1-Trichloroethane | SW846-8260B | SOIL | SO | 5.03 | ug/kg | U | 5.03 |  |  | Acrolein and 2-chloroethylvinyl ether failed to meet the criteria of the method for the continuing calibration. ss/072210 | = |  | 1 |  | -6817.486 | 619.677 | 227516.8505 | 592012.8432 | PGDP |  | 10 | 14
BGOU10-SWMU13 | 013-003 | 2010-07-01 | 013003WA015 | REG | VOA | 1,1,1-Trichloroethane | SW846-8260B | WATER | WG | 1 | ug/L | U | 1 |  |  |  | = |  | 1 |  | -6817.486 | 619.677 | 227516.8505 | 592012.8432 | GEL |  | 15 | 19
BGOU10-SWMU13 | 013-003 | 2010-07-01 | 013003SA015 | REG | VOA | 1,1,1-Trichloroethane | SW846-8260B | SOIL | SO | 5.02 | ug/kg | UX | 5.02 |  |  | Acrolein and 2-chloroethylvinyl ether failed to meet the criteria of the method for the continuing calibration. All results for this sample are qualified X due to failure of one surrogate to meet the criteria of the method. Dibromofluoromethane recovered 61% limits 77%-119%. ss/072210 | UJ |  | 1 |  | -6817.486 | 619.677 | 227516.8505 | 592012.8432 | PGDP |  | 15 | 19
BGOU10-SWMU13 | 013-003 | 2010-07-01 | 013003WA015 | REG | VOA | 1,1,2,2-Tetrachloroethane | SW846-8260B | WATER | WG | 1 | ug/L | U | 1 |  |  |  | = |  | 1 |  | -6817.486 | 619.677 | 227516.8505 | 592012.8432 | GEL |  | 15 | 19
BGOU10-SWMU13 | 013-003 | 2010-07-01 | 013003SA010 | REG | VOA | 1,1,2,2-Tetrachloroethane | SW846-8260B | SOIL | SO | 5.03 | ug/kg | U | 5.03 |  |  | Acrolein and 2-chloroethylvinyl ether failed to meet the criteria of the method for the continuing calibration. ss/072210 | = |  | 1 |  | -6817.486 | 619.677 | 227516.8505 | 592012.8432 | PGDP |  | 10 | 14
BGOU10-SWMU13 | 013-003 | 2010-07-01 | 013003SA015 | REG | VOA | 1,1,2,2-Tetrachloroethane | SW846-8260B | SOIL | SO | 5.02 | ug/kg | UX | 5.02 |  |  | Acrolein and 2-chloroethylvinyl ether failed to meet the criteria of the method for the continuing calibration. All results for this sample are qualified X due to failure of one surrogate to meet the criteria of the method. Dibromofluoromethane recovered 61% limits 77%-119%. ss/072210 | UJ |  | 1 |  | -6817.486 | 619.677 | 227516.8505 | 592012.8432 | PGDP |  | 15 | 19
BGOU10-SWMU13 | 013-003 | 2010-07-01 | 013003SA010 | REG | VOA | 1,1,2-Trichloroethane | SW846-8260B | SOIL | SO | 5.03 | ug/kg | U | 5.03 |  |  | Acrolein and 2-chloroethylvinyl ether failed to meet the criteria of the method for the continuing calibration. ss/072210 | = |  | 1 |  | -6817.486 | 619.677 | 227516.8505 | 592012.8432 | PGDP |  | 10 | 14
BGOU10-SWMU13 | 013-003 | 2010-07-01 | 013003SA015 | REG | VOA | 1,1,2-Trichloroethane | SW846-8260B | SOIL | SO | 5.02 | ug/kg | UX | 5.02 |  |  | Acrolein and 2-chloroethylvinyl ether failed to meet the criteria of the method for the continuing calibration. All results for this sample are qualified X due to failure of one surrogate to meet the criteria of the method. Dibromofluoromethane recovered 61% limits 77%-119%. ss/072210 | UJ |  | 1 |  | -6817.486 | 619.677 | 227516.8505 | 592012.8432 | PGDP |  | 15 | 19
BGOU10-SWMU13 | 013-003 | 2010-07-01 | 013003WA015 | REG | VOA | 1,1,2-Trichloroethane | SW846-8260B | WATER | WG | 1 | ug/L | U | 1 |  |  |  | = |  | 1 |  | -6817.486 | 619.677 | 227516.8505 | 592012.8432 | GEL |  | 15 | 19
BGOU10-SWMU13 | 013-003 | 2010-07-01 | 013003SA010 | REG | VOA | 1,1-Dichloroethane | SW846-8260B | SOIL | SO | 5.03 | ug/kg | U | 5.03 |  |  | Acrolein and 2-chloroethylvinyl ether failed to meet the criteria of the method for the continuing calibration. ss/072210 | = |  | 1 |  | -6817.486 | 619.677 | 227516.8505 | 592012.8432 | PGDP |  | 10 | 14
BGOU10-SWMU13 | 013-003 | 2010-07-01 | 013003WA015 | REG | VOA | 1,1-Dichloroethane | SW846-8260B | WATER | WG | 1 | ug/L | U | 1 |  |  |  | = |  | 1 |  | -6817.486 | 619.677 | 227516.8505 | 592012.8432 | GEL |  | 15 | 19
BGOU10-SWMU13 | 013-003 | 2010-07-01 | 013003SA015 | REG | VOA | 1,1-Dichloroethane | SW846-8260B | SOIL | SO | 5.02 | ug/kg | UX | 5.02 |  |  | Acrolein and 2-chloroethylvinyl ether failed to meet the criteria of the method for the continuing calibration. All results for this sample are qualified X due to failure of one surrogate to meet the criteria of the method. Dibromofluoromethane recovered 61% limits 77%-119%. ss/072210 | UJ |  | 1 |  | -6817.486 | 619.677 | 227516.8505 | 592012.8432 | PGDP |  | 15 | 19
BGOU10-SWMU13 | 013-003 | 2010-07-01 | 013003WA015 | REG | VOA | 1,1-Dichloroethene | SW846-8260B | WATER | WG | 1 | ug/L | U | 1 |  |  |  | = |  | 1 |  | -6817.486 | 619.677 | 227516.8505 | 592012.8432 | GEL |  | 15 | 19
BGOU10-SWMU13 | 013-003 | 2010-07-01 | 013003SA010 | REG | VOA | 1,1-Dichloroethene | SW846-8260B | SOIL | SO | 5.03 | ug/kg | U | 5.03 |  |  | Acrolein and 2-chloroethylvinyl ether failed to meet the criteria of the method for the continuing calibration. ss/072210 | = |  | 1 |  | -6817.486 | 619.677 | 227516.8505 | 592012.8432 | PGDP |  | 10 | 14
BGOU10-SWMU13 | 013-003 | 2010-07-01 | 013003SA015 | REG | VOA | 1,1-Dichloroethene | SW846-8260B | SOIL | SO | 5.02 | ug/kg | UX | 5.02 |  |  | Acrolein and 2-chloroethylvinyl ether failed to meet the criteria of the method for the continuing calibration. All results for this sample are qualified X due to failure of one surrogate to meet the criteria of the method. Dibromofluoromethane recovered 61% limits 77%-119%. ss/072210 | UJ |  | 1 |  | -6817.486 | 619.677 | 227516.8505 | 592012.8432 | PGDP |  | 15 | 19
BGOU10-SWMU13 | 013-003 | 2010-07-01 | 013003SA010 | REG | VOA | 1,2,3-Trichloropropane | SW846-8260B | SOIL | SO | 5.03 | ug/kg | U | 5.03 |  |  | Acrolein and 2-chloroethylvinyl ether failed to meet the criteria of the method for the continuing calibration. ss/072210 | = |  | 1 |  | -6817.486 | 619.677 | 227516.8505 | 592012.8432 | PGDP |  | 10 | 14
BGOU10-SWMU13 | 013-003 | 2010-07-01 | 013003SA015 | REG | VOA | 1,2,3-Trichloropropane | SW846-8260B | SOIL | SO | 5.02 | ug/kg | UX | 5.02 |  |  | Acrolein and 2-chloroethylvinyl ether failed to meet the criteria of the method for the continuing calibration. All results for this sample are qualified X due to failure of one surrogate to meet the criteria of the method. Dibromofluoromethane recovered 61% limits 77%-119%. ss/072210 | UJ |  | 1 |  | -6817.486 | 619.677 | 227516.8505 | 592012.8432 | PGDP |  | 15 | 19
BGOU10-SWMU13 | 013-003 | 2010-07-01 | 013003WA015 | REG | VOA | 1,2,3-Trichloropropane | SW846-8260B | WATER | WG | 1 | ug/L | U | 1 |  |  |  | UJ |  | 1 |  | -6817.486 | 619.677 | 227516.8505 | 592012.8432 | GEL |  | 15 | 19
BGOU10-SWMU13 | 013-003 | 2010-07-01 | 013003WA015 | REG | SVOA | 1,2,4-Trichlorobenzene | SW846-8270C | WATER | WG | 10 | ug/L | U | 10 |  |  |  | = |  | 1 |  | -6817.486 | 619.677 | 227516.8505 | 592012.8432 | GEL |  | 15 | 19
BGOU10-SWMU13 | 013-003 | 2010-07-01 | 013003WA015 | REG | VOA | 1,2-Dibromoethane | SW846-8260B | WATER | WG | 1 | ug/L | U | 1 |  |  |  | = |  | 1 |  | -6817.486 | 619.677 | 227516.8505 | 592012.8432 | GEL |  | 15 | 19
BGOU10-SWMU13 | 013-003 | 2010-07-01 | 013003WA015 | REG | SVOA | 1,2-Dichlorobenzene | SW846-8270C | WATER | WG | 10 | ug/L | U | 10 |  |  |  | = |  | 1 |  | -6817.486 | 619.677 | 227516.8505 | 592012.8432 | GEL |  | 15 | 19
BGOU10-SWMU13 | 013-003 | 2010-07-01 | 013003SA015 | REG | VOA | 1,2-Dichloroethane | SW846-8260B | SOIL | SO | 5.02 | ug/kg | UX | 5.02 |  |  | Acrolein and 2-chloroethylvinyl ether failed to meet the criteria of the method for the continuing calibration. All results for this sample are qualified X due to failure of one surrogate to meet the criteria of the method. Dibromofluoromethane recovered 61% limits 77%-119%. ss/072210 | UJ |  | 1 |  | -6817.486 | 619.677 | 227516.8505 | 592012.8432 | PGDP |  | 15 | 19
BGOU10-SWMU13 | 013-003 | 2010-07-01 | 013003WA015 | REG | VOA | 1,2-Dichloroethane | SW846-8260B | WATER | WG | 1 | ug/L | U | 1 |  |  |  | = |  | 1 |  | -6817.486 | 619.677 | 227516.8505 | 592012.8432 | GEL |  | 15 | 19
BGOU10-SWMU13 | 013-003 | 2010-07-01 | 013003SA010 | REG | VOA | 1,2-Dichloroethane | SW846-8260B | SOIL | SO | 5.03 | ug/kg | U | 5.03 |  |  | Acrolein and 2-chloroethylvinyl ether failed to meet the criteria of the method for the continuing calibration. ss/072210 | = |  | 1 |  | -6817.486 | 619.677 | 227516.8505 | 592012.8432 | PGDP |  | 10 | 14
BGOU10-SWMU13 | 013-003 | 2010-07-01 | 013003SA015 | REG | VOA | 1,2-Dichloropropane | SW846-8260B | SOIL | SO | 5.02 | ug/kg | UX | 5.02 |  |  | Acrolein and 2-chloroethylvinyl ether failed to meet the criteria of the method for the continuing calibration. All results for this sample are qualified X due to failure of one surrogate to meet the criteria of the method. Dibromofluoromethane recovered 61% limits 77%-119%. ss/072210 | UJ |  | 1 |  | -6817.486 | 619.677 | 227516.8505 | 592012.8432 | PGDP |  | 15 | 19
BGOU10-SWMU13 | 013-003 | 2010-07-01 | 013003WA015 | REG | VOA | 1,2-Dichloropropane | SW846-8260B | WATER | WG | 1 | ug/L | U | 1 |  |  |  | = |  | 1 |  | -6817.486 | 619.677 | 227516.8505 | 592012.8432 | GEL |  | 15 | 19
BGOU10-SWMU13 | 013-003 | 2010-07-01 | 013003SA010 | REG | VOA | 1,2-Dichloropropane | SW846-8260B | SOIL | SO | 5.03 | ug/kg | U | 5.03 |  |  | Acrolein and 2-chloroethylvinyl ether failed to meet the criteria of the method for the continuing calibration. ss/072210 | = |  | 1 |  | -6817.486 | 619.677 | 227516.8505 | 592012.8432 | PGDP |  | 10 | 14
BGOU10-SWMU13 | 013-003 | 2010-07-01 | 013003WA015 | REG | VOA | 1,2-Dimethylbenzene | SW846-8260B | WATER | WG | 1 | ug/L | U | 1 |  |  |  | = |  | 1 |  | -6817.486 | 619.677 | 227516.8505 | 592012.8432 | GEL |  | 15 | 19
BGOU10-SWMU13 | 013-003 | 2010-07-01 | 013003SA010 | REG | VOA | 1,2-Dimethylbenzene | SW846-8260B | SOIL | SO | 5.03 | ug/kg | U | 5.03 |  |  | Acrolein and 2-chloroethylvinyl ether failed to meet the criteria of the method for the continuing calibration. ss/072210 | = |  | 1 |  | -6817.486 | 619.677 | 227516.8505 | 592012.8432 | PGDP |  | 10 | 14
BGOU10-SWMU13 | 013-003 | 2010-07-01 | 013003SA015 | REG | VOA | 1,2-Dimethylbenzene | SW846-8260B | SOIL | SO | 5.02 | ug/kg | UX | 5.02 |  |  | Acrolein and 2-chloroethylvinyl ether failed to meet the criteria of the method for the continuing calibration. All results for this sample are qualified X due to failure of one surrogate to meet the criteria of the method. Dibromofluoromethane recovered 61% limits 77%-119%. ss/072210 | UJ |  | 1 |  | -6817.486 | 619.677 | 227516.8505 | 592012.8432 | PGDP |  | 15 | 19
BGOU10-SWMU13 | 013-003 | 2010-07-01 | 013003WA015 | REG | SVOA | 1,3-Dichlorobenzene | SW846-8270C | WATER | WG | 10 | ug/L | U | 10 |  |  |  | = |  | 1 |  | -6817.486 | 619.677 | 227516.8505 | 592012.8432 | GEL |  | 15 | 19
BGOU10-SWMU13 | 013-003 | 2010-07-01 | 013003WA015 | REG | SVOA | 1,4-Dichlorobenzene | SW846-8270C | WATER | WG | 10 | ug/L | U | 10 |  |  |  | = |  | 1 |  | -6817.486 | 619.677 | 227516.8505 | 592012.8432 | GEL |  | 15 | 19
BGOU10-SWMU13 | 013-003 | 2010-07-01 | 013003WA015 | REG | SVOA | 2,4,5-Trichlorophenol | SW846-8270C | WATER | WG | 10 | ug/L | U | 10 |  |  |  | = |  | 1 |  | -6817.486 | 619.677 | 227516.8505 | 592012.8432 | GEL |  | 15 | 19
BGOU10-SWMU13 | 013-003 | 2010-07-01 | 013003WA015 | REG | SVOA | 2,4,6-Trichlorophenol | SW846-8270C | WATER | WG | 10 | ug/L | U | 10 |  |  |  | = |  | 1 |  | -6817.486 | 619.677 | 227516.8505 | 592012.8432 | GEL |  | 15 | 19
BGOU10-SWMU13 | 013-003 | 2010-07-01 | 013003WA015 | REG | SVOA | 2,4-Dichlorophenol | SW846-8270C | WATER | WG | 10 | ug/L | U | 10 |  |  |  | = |  | 1 |  | -6817.486 | 619.677 | 227516.8505 | 592012.8432 | GEL |  | 15 | 19
BGOU10-SWMU13 | 013-003 | 2010-07-01 | 013003WA015 | REG | SVOA | 2,4-Dimethylphenol | SW846-8270C | WATER | WG | 10 | ug/L | U | 10 |  |  |  | = |  | 1 |  | -6817.486 | 619.677 | 227516.8505 | 592012.8432 | GEL |  | 15 | 19
BGOU10-SWMU13 | 013-003 | 2010-07-01 | 013003WA015 | REG | SVOA | 2,4-Dinitrophenol | SW846-8270C | WATER | WG | 20 | ug/L | U | 20 |  |  |  | = |  | 1 |  | -6817.486 | 619.677 | 227516.8505 | 592012.8432 | GEL |  | 15 | 19
BGOU10-SWMU13 | 013-003 | 2010-07-01 | 013003WA015 | REG | SVOA | 2,4-Dinitrotoluene | SW846-8270C | WATER | WG | 10 | ug/L | U | 10 |  |  |  | = |  | 1 |  | -6817.486 | 619.677 | 227516.8505 | 592012.8432 | GEL |  | 15 | 19
BGOU10-SWMU13 | 013-003 | 2010-07-01 | 013003WA015 | REG | SVOA | 2,6-Dinitrotoluene | SW846-8270C | WATER | WG | 10 | ug/L | U | 10 |  |  |  | = |  | 1 |  | -6817.486 | 619.677 | 227516.8505 | 592012.8432 | GEL |  | 15 | 19
BGOU10-SWMU13 | 013-003 | 2010-07-01 | 013003SA010 | REG | VOA | 2-Butanone | SW846-8260B | SOIL | SO | 5.03 | ug/kg | U | 5.03 |  |  | Acrolein and 2-chloroethylvinyl ether failed to meet the criteria of the method for the continuing calibration. ss/072210 | = |  | 1 |  | -6817.486 | 619.677 | 227516.8505 | 592012.8432 | PGDP |  | 10 | 14
BGOU10-SWMU13 | 013-003 | 2010-07-01 | 013003SA015 | REG | VOA | 2-Butanone | SW846-8260B | SOIL | SO | 5.02 | ug/kg | UX | 5.02 |  |  | Acrolein and 2-chloroethylvinyl ether failed to meet the criteria of the method for the continuing calibration. All results for this sample are qualified X due to failure of one surrogate to meet the criteria of the method. Dibromofluoromethane recovered 61% limits 77%-119%. ss/072210 | UJ |  | 1 |  | -6817.486 | 619.677 | 227516.8505 | 592012.8432 | PGDP |  | 15 | 19
BGOU10-SWMU13 | 013-003 | 2010-07-01 | 013003WA015 | REG | VOA | 2-Butanone | SW846-8260B | WATER | WG | 1.33 | ug/L | J | 5 |  |  |  | = |  | 1 |  | -6817.486 | 619.677 | 227516.8505 | 592012.8432 | GEL |  | 15 | 19
BGOU10-SWMU13 | 013-003 | 2010-07-01 | 013003WA015 | REG | VOA | 2-Chloroethyl vinyl ether | SW846-8260B | WATER | WG | 5 | ug/L | U | 5 |  |  |  | = |  | 1 |  | -6817.486 | 619.677 | 227516.8505 | 592012.8432 | GEL |  | 15 | 19
BGOU10-SWMU13 | 013-003 | 2010-07-01 | 013003SA015 | REG | VOA | 2-Chloroethyl vinyl ether | SW846-8260B | SOIL | SO | 5.02 | ug/kg | UXJ | 5.02 |  |  | Acrolein and 2-chloroethylvinyl ether failed to meet the criteria of the method for the continuing calibration. All results for this sample are qualified X due to failure of one surrogate to meet the criteria of the method. Dibromofluoromethane recovered 61% limits 77%-119%. ss/072210 | UJ |  | 1 |  | -6817.486 | 619.677 | 227516.8505 | 592012.8432 | PGDP |  | 15 | 19
BGOU10-SWMU13 | 013-003 | 2010-07-01 | 013003SA010 | REG | VOA | 2-Chloroethyl vinyl ether | SW846-8260B | SOIL | SO | 5.03 | ug/kg | UJ | 5.03 |  |  | Acrolein and 2-chloroethylvinyl ether failed to meet the criteria of the method for the continuing calibration. ss/072210 | = |  | 1 |  | -6817.486 | 619.677 | 227516.8505 | 592012.8432 | PGDP |  | 10 | 14
BGOU10-SWMU13 | 013-003 | 2010-07-01 | 013003WA015 | REG | SVOA | 2-Chloronaphthalene | SW846-8270C | WATER | WG | 1 | ug/L | U | 1 |  |  |  | = |  | 1 |  | -6817.486 | 619.677 | 227516.8505 | 592012.8432 | GEL |  | 15 | 19
BGOU10-SWMU13 | 013-003 | 2010-07-01 | 013003WA015 | REG | SVOA | 2-Chlorophenol | SW846-8270C | WATER | WG | 10 | ug/L | U | 10 |  |  |  | = |  | 1 |  | -6817.486 | 619.677 | 227516.8505 | 592012.8432 | GEL |  | 15 | 19
BGOU10-SWMU13 | 013-003 | 2010-07-01 | 013003SA015 | REG | VOA | 2-Hexanone | SW846-8260B | SOIL | SO | 5.02 | ug/kg | UX | 5.02 |  |  | Acrolein and 2-chloroethylvinyl ether failed to meet the criteria of the method for the continuing calibration. All results for this sample are qualified X due to failure of one surrogate to meet the criteria of the method. Dibromofluoromethane recovered 61% limits 77%-119%. ss/072210 | UJ |  | 1 |  | -6817.486 | 619.677 | 227516.8505 | 592012.8432 | PGDP |  | 15 | 19
BGOU10-SWMU13 | 013-003 | 2010-07-01 | 013003SA010 | REG | VOA | 2-Hexanone | SW846-8260B | SOIL | SO | 5.03 | ug/kg | U | 5.03 |  |  | Acrolein and 2-chloroethylvinyl ether failed to meet the criteria of the method for the continuing calibration. ss/072210 | = |  | 1 |  | -6817.486 | 619.677 | 227516.8505 | 592012.8432 | PGDP |  | 10 | 14
BGOU10-SWMU13 | 013-003 | 2010-07-01 | 013003WA015 | REG | VOA | 2-Hexanone | SW846-8260B | WATER | WG | 5 | ug/L | U | 5 |  |  |  | = |  | 1 |  | -6817.486 | 619.677 | 227516.8505 | 592012.8432 | GEL |  | 15 | 19
BGOU10-SWMU13 | 013-003 | 2010-07-01 | 013003WA015 | REG | SVOA | 2-Methyl-4,6-dinitrophenol | SW846-8270C | WATER | WG | 10 | ug/L | U | 10 |  |  |  | = |  | 1 |  | -6817.486 | 619.677 | 227516.8505 | 592012.8432 | GEL |  | 15 | 19
BGOU10-SWMU13 | 013-003 | 2010-07-01 | 013003WA015 | REG | SVOA | 2-Methylnaphthalene | SW846-8270C | WATER | WG | 1 | ug/L | U | 1 |  |  |  | = |  | 1 |  | -6817.486 | 619.677 | 227516.8505 | 592012.8432 | GEL |  | 15 | 19
BGOU10-SWMU13 | 013-003 | 2010-07-01 | 013003WA015 | REG | SVOA | 2-Methylphenol | SW846-8270C | WATER | WG | 10 | ug/L | U | 10 |  |  |  | = |  | 1 |  | -6817.486 | 619.677 | 227516.8505 | 592012.8432 | GEL |  | 15 | 19
BGOU10-SWMU13 | 013-003 | 2010-07-01 | 013003WA015 | REG | SVOA | 2-Nitrobenzenamine | SW846-8270C | WATER | WG | 10 | ug/L | U | 10 |  |  |  | = |  | 1 |  | -6817.486 | 619.677 | 227516.8505 | 592012.8432 | GEL |  | 15 | 19
BGOU10-SWMU13 | 013-003 | 2010-07-01 | 013003WA015 | REG | SVOA | 2-Nitrophenol | SW846-8270C | WATER | WG | 10 | ug/L | U | 10 |  |  |  | = |  | 1 |  | -6817.486 | 619.677 | 227516.8505 | 592012.8432 | GEL |  | 15 | 19
BGOU10-SWMU13 | 013-003 | 2010-07-01 | 013003WA015 | REG | SVOA | 3,3'-Dichlorobenzidine | SW846-8270C | WATER | WG | 10 | ug/L | U | 10 |  |  |  | = |  | 1 |  | -6817.486 | 619.677 | 227516.8505 | 592012.8432 | GEL |  | 15 | 19
BGOU10-SWMU13 | 013-003 | 2010-07-01 | 013003WA015 | REG | SVOA | 3-Nitrobenzenamine | SW846-8270C | WATER | WG | 10 | ug/L | U | 10 |  |  |  | = |  | 1 |  | -6817.486 | 619.677 | 227516.8505 | 592012.8432 | GEL |  | 15 | 19
BGOU10-SWMU13 | 013-003 | 2010-07-01 | 013003WA015 | REG | SVOA | 4-Bromophenyl phenyl ether | SW846-8270C | WATER | WG | 10 | ug/L | U | 10 |  |  |  | = |  | 1 |  | -6817.486 | 619.677 | 227516.8505 | 592012.8432 | GEL |  | 15 | 19
BGOU10-SWMU13 | 013-003 | 2010-07-01 | 013003WA015 | REG | SVOA | 4-Chloro-3-methylphenol | SW846-8270C | WATER | WG | 10 | ug/L | U | 10 |  |  |  | = |  | 1 |  | -6817.486 | 619.677 | 227516.8505 | 592012.8432 | GEL |  | 15 | 19
BGOU10-SWMU13 | 013-003 | 2010-07-01 | 013003WA015 | REG | SVOA | 4-Chlorobenzenamine | SW846-8270C | WATER | WG | 10 | ug/L | U | 10 |  |  |  | = |  | 1 |  | -6817.486 | 619.677 | 227516.8505 | 592012.8432 | GEL |  | 15 | 19
BGOU10-SWMU13 | 013-003 | 2010-07-01 | 013003WA015 | REG | SVOA | 4-Chlorophenyl phenyl ether | SW846-8270C | WATER | WG | 10 | ug/L | U | 10 |  |  |  | = |  | 1 |  | -6817.486 | 619.677 | 227516.8505 | 592012.8432 | GEL |  | 15 | 19
BGOU10-SWMU13 | 013-003 | 2010-07-01 | 013003SA015 | REG | VOA | 4-Methyl-2-pentanone | SW846-8260B | SOIL | SO | 5.02 | ug/kg | UX | 5.02 |  |  | Acrolein and 2-chloroethylvinyl ether failed to meet the criteria of the method for the continuing calibration. All results for this sample are qualified X due to failure of one surrogate to meet the criteria of the method. Dibromofluoromethane recovered 61% limits 77%-119%. ss/072210 | UJ |  | 1 |  | -6817.486 | 619.677 | 227516.8505 | 592012.8432 | PGDP |  | 15 | 19
BGOU10-SWMU13 | 013-003 | 2010-07-01 | 013003SA010 | REG | VOA | 4-Methyl-2-pentanone | SW846-8260B | SOIL | SO | 5.03 | ug/kg | U | 5.03 |  |  | Acrolein and 2-chloroethylvinyl ether failed to meet the criteria of the method for the continuing calibration. ss/072210 | = |  | 1 |  | -6817.486 | 619.677 | 227516.8505 | 592012.8432 | PGDP |  | 10 | 14
BGOU10-SWMU13 | 013-003 | 2010-07-01 | 013003WA015 | REG | VOA | 4-Methyl-2-pentanone | SW846-8260B | WATER | WG | 5 | ug/L | U | 5 |  |  |  | = |  | 1 |  | -6817.486 | 619.677 | 227516.8505 | 592012.8432 | GEL |  | 15 | 19
BGOU10-SWMU13 | 013-003 | 2010-07-01 | 013003WA015 | REG | SVOA | 4-Nitrophenol | SW846-8270C | WATER | WG | 10 | ug/L | U | 10 |  |  |  | = |  | 1 |  | -6817.486 | 619.677 | 227516.8505 | 592012.8432 | GEL |  | 15 | 19
BGOU10-SWMU13 | 013-003 | 2010-07-01 | 013003WA015 | REG | SVOA | Acenaphthene | SW846-8270C | WATER | WG | 1 | ug/L | U | 1 |  |  |  | = |  | 1 |  | -6817.486 | 619.677 | 227516.8505 | 592012.8432 | GEL |  | 15 | 19
BGOU10-SWMU13 | 013-003 | 2010-07-01 | 013003SA010 | REG | SVOA | Acenaphthene | SW846-8270C | SOIL | SO | 470 | ug/kg | U | 470 |  |  | 550ug/kg Benzoic Acid was present in the sample. This compound was also identified in the method blank. D.J. Rutherford 7/15/10 | = |  | 1 |  | -6817.486 | 619.677 | 227516.8505 | 592012.8432 | PGDP |  | 10 | 14
BGOU10-SWMU13 | 013-003 | 2010-07-01 | 013003SA015 | REG | SVOA | Acenaphthene | SW846-8270C | SOIL | SO | 490 | ug/kg | U | 490 |  |  | 590ug/kg Benzoic Acid was present in the sample. This compound was also identified in the method blank. D.J. Rutherford 7/15/10 | = |  | 1 |  | -6817.486 | 619.677 | 227516.8505 | 592012.8432 | PGDP |  | 15 | 19
BGOU10-SWMU13 | 013-003 | 2010-07-01 | 013003SA010 | REG | SVOA | Acenaphthylene | SW846-8270C | SOIL | SO | 470 | ug/kg | U | 470 |  |  | 550ug/kg Benzoic Acid was present in the sample. This compound was also identified in the method blank. D.J. Rutherford 7/15/10 | = |  | 1 |  | -6817.486 | 619.677 | 227516.8505 | 592012.8432 | PGDP |  | 10 | 14
BGOU10-SWMU13 | 013-003 | 2010-07-01 | 013003SA015 | REG | SVOA | Acenaphthylene | SW846-8270C | SOIL | SO | 490 | ug/kg | U | 490 |  |  | 590ug/kg Benzoic Acid was present in the sample. This compound was also identified in the method blank. D.J. Rutherford 7/15/10 | = |  | 1 |  | -6817.486 | 619.677 | 227516.8505 | 592012.8432 | PGDP |  | 15 | 19
BGOU10-SWMU13 | 013-003 | 2010-07-01 | 013003WA015 | REG | SVOA | Acenaphthylene | SW846-8270C | WATER | WG | 1 | ug/L | U | 1 |  |  |  | = |  | 1 |  | -6817.486 | 619.677 | 227516.8505 | 592012.8432 | GEL |  | 15 | 19
BGOU10-SWMU13 | 013-003 | 2010-07-01 | 013003SA010 | REG | VOA | Acetone | SW846-8260B | SOIL | SO | 5.03 | ug/kg | U | 5.03 |  |  | Acrolein and 2-chloroethylvinyl ether failed to meet the criteria of the method for the continuing calibration. ss/072210 | = |  | 1 |  | -6817.486 | 619.677 | 227516.8505 | 592012.8432 | PGDP |  | 10 | 14
BGOU10-SWMU13 | 013-003 | 2010-07-01 | 013003SA015 | REG | VOA | Acetone | SW846-8260B | SOIL | SO | 5.02 | ug/kg | UX | 5.02 |  |  | Acrolein and 2-chloroethylvinyl ether failed to meet the criteria of the method for the continuing calibration. All results for this sample are qualified X due to failure of one surrogate to meet the criteria of the method. Dibromofluoromethane recovered 61% limits 77%-119%. ss/072210 | UJ |  | 1 |  | -6817.486 | 619.677 | 227516.8505 | 592012.8432 | PGDP |  | 15 | 19
BGOU10-SWMU13 | 013-003 | 2010-07-01 | 013003WA015 | REG | VOA | Acetone | SW846-8260B | WATER | WG | 2.29 | ug/L | J | 5 |  |  |  | UJ |  | 1 |  | -6817.486 | 619.677 | 227516.8505 | 592012.8432 | GEL |  | 15 | 19
BGOU10-SWMU13 | 013-003 | 2010-07-01 | 013003WA015 | REG | VOA | Acrolein | SW846-8260B | WATER | WG | 5 | ug/L | U | 5 |  |  |  | = |  | 1 |  | -6817.486 | 619.677 | 227516.8505 | 592012.8432 | GEL |  | 15 | 19
BGOU10-SWMU13 | 013-003 | 2010-07-01 | 013003SA015 | REG | VOA | Acrolein | SW846-8260B | SOIL | SO | 5.02 | ug/kg | UXJ | 5.02 |  |  | Acrolein and 2-chloroethylvinyl ether failed to meet the criteria of the method for the continuing calibration. All results for this sample are qualified X due to failure of one surrogate to meet the criteria of the method. Dibromofluoromethane recovered 61% limits 77%-119%. ss/072210 | UJ |  | 1 |  | -6817.486 | 619.677 | 227516.8505 | 592012.8432 | PGDP |  | 15 | 19
BGOU10-SWMU13 | 013-003 | 2010-07-01 | 013003SA010 | REG | VOA | Acrolein | SW846-8260B | SOIL | SO | 5.03 | ug/kg | UJ | 5.03 |  |  | Acrolein and 2-chloroethylvinyl ether failed to meet the criteria of the method for the continuing calibration. ss/072210 | = |  | 1 |  | -6817.486 | 619.677 | 227516.8505 | 592012.8432 | PGDP |  | 10 | 14
BGOU10-SWMU13 | 013-003 | 2010-07-01 | 013003WA015 | REG | VOA | Acrylonitrile | SW846-8260B | WATER | WG | 5 | ug/L | U | 5 |  |  |  | = |  | 1 |  | -6817.486 | 619.677 | 227516.8505 | 592012.8432 | GEL |  | 15 | 19
BGOU10-SWMU13 | 013-003 | 2010-07-01 | 013003SA010 | REG | VOA | Acrylonitrile | SW846-8260B | SOIL | SO | 5.03 | ug/kg | U | 5.03 |  |  | Acrolein and 2-chloroethylvinyl ether failed to meet the criteria of the method for the continuing calibration. ss/072210 | = |  | 1 |  | -6817.486 | 619.677 | 227516.8505 | 592012.8432 | PGDP |  | 10 | 14
BGOU10-SWMU13 | 013-003 | 2010-07-01 | 013003SA015 | REG | VOA | Acrylonitrile | SW846-8260B | SOIL | SO | 5.02 | ug/kg | UX | 5.02 |  |  | Acrolein and 2-chloroethylvinyl ether failed to meet the criteria of the method for the continuing calibration. All results for this sample are qualified X due to failure of one surrogate to meet the criteria of the method. Dibromofluoromethane recovered 61% limits 77%-119%. ss/072210 | UJ |  | 1 |  | -6817.486 | 619.677 | 227516.8505 | 592012.8432 | PGDP |  | 15 | 19
BGOU10-SWMU13 | 013-003 | 2010-07-01 | 013003SA015 | REG | RADS | Alpha activity | RL-7111 | SOIL | SO | 3.47 | pCi/g |  | 1.5 | 1.29 | 1.71 |  | = |  |  |  | -6817.486 | 619.677 | 227516.8505 | 592012.8432 | PGDP |  | 15 | 19
BGOU10-SWMU13 | 013-003 | 2010-07-01 | 013003SA010 | REG | RADS | Alpha activity | RL-7111 | SOIL | SO | 3.76 | pCi/g |  | 1.53 | 1.35 | 1.82 |  | = |  |  |  | -6817.486 | 619.677 | 227516.8505 | 592012.8432 | PGDP |  | 10 | 14
BGOU10-SWMU13 | 013-003 | 2010-07-01 | 013003WA015 | REG | RADS | Alpha activity | EPA-900.0 | WATER | WG | 31.6 | pCi/L |  | 2.89 | 4.97 | 8.19 |  | J |  | 1 |  | -6817.486 | 619.677 | 227516.8505 | 592012.8432 | GEL |  | 15 | 19
BGOU10-SWMU13 | 013-003 | 2010-07-01 | 013003SA010 | REG | METAL | Aluminum | SW846-6010B | SOIL | SO | 6450 | mg/kg |  | 34.9 |  |  | X - Serial Dilution out of acceptance criteria for Cd (22%) and Zn (11%). JSF 7/15/10 | = |  | 1 |  | -6817.486 | 619.677 | 227516.8505 | 592012.8432 | PGDP |  | 10 | 14
BGOU10-SWMU13 | 013-003 | 2010-07-01 | 013003SA015 | REG | METAL | Aluminum | SW846-6010B | SOIL | SO | 6740 | mg/kg |  | 36.6 |  |  | X - Serial Dilution out of acceptance criteria for Cd (22%) and Zn (11%). JSF 7/15/10 | = |  | 1 |  | -6817.486 | 619.677 | 227516.8505 | 592012.8432 | PGDP |  | 15 | 19
BGOU10-SWMU13 | 013-003 | 2010-07-01 | 013003WA015 | REG | METAL | Aluminum | SW846-6010B | WATER | WG | 89.1 | mg/L |  | 0.068 |  |  |  | = |  | 1 |  | -6817.486 | 619.677 | 227516.8505 | 592012.8432 | GEL |  | 15 | 19
BGOU10-SWMU13 | 013-003 | 2010-07-01 | 013003WA015 | REG | METAL-D | Aluminum, Dissolved | SW846-6010B | WATER | WG | 0.068 | mg/L | U | 0.068 |  |  |  | = |  | 1 |  | -6817.486 | 619.677 | 227516.8505 | 592012.8432 | GEL |  | 15 | 19
BGOU10-SWMU13 | 013-003 | 2010-07-01 | 013003SA010 | REG | METAL | Arsenic | SW846-6020 | SOIL | SO | 0.888 | mg/kg | X | 0.872 |  |  | X-As recovery for ICSAB was 121.5% outside limit of 120% CDS 7/16/10 | J |  | 1 |  | -6817.486 | 619.677 | 227516.8505 | 592012.8432 | PGDP |  | 10 | 14
BGOU10-SWMU13 | 013-003 | 2010-07-01 | 013003WA015 | REG | METAL | Arsenic | SW846-6010B | WATER | WG | 0.0304 | mg/L |  | 0.005 |  |  |  | = |  | 1 |  | -6817.486 | 619.677 | 227516.8505 | 592012.8432 | GEL |  | 15 | 19
BGOU10-SWMU13 | 013-003 | 2010-07-01 | 013003WA015 | REG | METAL-D | Arsenic, Dissolved | SW846-6010B | WATER | WG | 0.005 | mg/L | U | 0.005 |  |  |  | = |  | 1 |  | -6817.486 | 619.677 | 227516.8505 | 592012.8432 | GEL |  | 15 | 19
BGOU10-SWMU13 | 013-003 | 2010-07-01 | 013003WA015 | REG | METAL | Barium | SW846-6010B | WATER | WG | 0.492 | mg/L |  | 0.001 |  |  |  | = |  | 1 |  | -6817.486 | 619.677 | 227516.8505 | 592012.8432 | GEL |  | 15 | 19
BGOU10-SWMU13 | 013-003 | 2010-07-01 | 013003WA015 | REG | METAL-D | Barium, Dissolved | SW846-6010B | WATER | WG | 0.129 | mg/L |  | 0.001 |  |  |  | = |  | 1 |  | -6817.486 | 619.677 | 227516.8505 | 592012.8432 | GEL |  | 15 | 19
BGOU10-SWMU13 | 013-003 | 2010-07-01 | 013003SA015 | REG | SVOA | Benz(a)anthracene | SW846-8270C | SOIL | SO | 490 | ug/kg | U | 490 |  |  | 590ug/kg Benzoic Acid was present in the sample. This compound was also identified in the method blank. D.J. Rutherford 7/15/10 | = |  | 1 |  | -6817.486 | 619.677 | 227516.8505 | 592012.8432 | PGDP |  | 15 | 19
BGOU10-SWMU13 | 013-003 | 2010-07-01 | 013003WA015 | REG | SVOA | Benz(a)anthracene | SW846-8270C | WATER | WG | 1 | ug/L | U | 1 |  |  |  | = |  | 1 |  | -6817.486 | 619.677 | 227516.8505 | 592012.8432 | GEL |  | 15 | 19
BGOU10-SWMU13 | 013-003 | 2010-07-01 | 013003SA010 | REG | SVOA | Benz(a)anthracene | SW846-8270C | SOIL | SO | 470 | ug/kg | U | 470 |  |  | 550ug/kg Benzoic Acid was present in the sample. This compound was also identified in the method blank. D.J. Rutherford 7/15/10 | = |  | 1 |  | -6817.486 | 619.677 | 227516.8505 | 592012.8432 | PGDP |  | 10 | 14
BGOU10-SWMU13 | 013-003 | 2010-07-01 | 013003SA010 | REG | VOA | Benzene | SW846-8260B | SOIL | SO | 5.03 | ug/kg | U | 5.03 |  |  | Acrolein and 2-chloroethylvinyl ether failed to meet the criteria of the method for the continuing calibration. ss/072210 | = |  | 1 |  | -6817.486 | 619.677 | 227516.8505 | 592012.8432 | PGDP |  | 10 | 14
BGOU10-SWMU13 | 013-003 | 2010-07-01 | 013003WA015 | REG | VOA | Benzene | SW846-8260B | WATER | WG | 1 | ug/L | U | 1 |  |  |  | = |  | 1 |  | -6817.486 | 619.677 | 227516.8505 | 592012.8432 | GEL |  | 15 | 19
BGOU10-SWMU13 | 013-003 | 2010-07-01 | 013003SA015 | REG | VOA | Benzene | SW846-8260B | SOIL | SO | 5.02 | ug/kg | UX | 5.02 |  |  | Acrolein and 2-chloroethylvinyl ether failed to meet the criteria of the method for the continuing calibration. All results for this sample are qualified X due to failure of one surrogate to meet the criteria of the method. Dibromofluoromethane recovered 61% limits 77%-119%. ss/072210 | UJ |  | 1 |  | -6817.486 | 619.677 | 227516.8505 | 592012.8432 | PGDP |  | 15 | 19
BGOU10-SWMU13 | 013-003 | 2010-07-01 | 013003WA015 | REG | SVOA | Benzenemethanol | SW846-8270C | WATER | WG | 10 | ug/L | U | 10 |  |  |  | = |  | 1 |  | -6817.486 | 619.677 | 227516.8505 | 592012.8432 | GEL |  | 15 | 19
BGOU10-SWMU13 | 013-003 | 2010-07-01 | 013003SA015 | REG | SVOA | Benzo(a)pyrene | SW846-8270C | SOIL | SO | 490 | ug/kg | U | 490 |  |  | 590ug/kg Benzoic Acid was present in the sample. This compound was also identified in the method blank. D.J. Rutherford 7/15/10 | = |  | 1 |  | -6817.486 | 619.677 | 227516.8505 | 592012.8432 | PGDP |  | 15 | 19
BGOU10-SWMU13 | 013-003 | 2010-07-01 | 013003SA010 | REG | SVOA | Benzo(a)pyrene | SW846-8270C | SOIL | SO | 470 | ug/kg | U | 470 |  |  | 550ug/kg Benzoic Acid was present in the sample. This compound was also identified in the method blank. D.J. Rutherford 7/15/10 | = |  | 1 |  | -6817.486 | 619.677 | 227516.8505 | 592012.8432 | PGDP |  | 10 | 14
BGOU10-SWMU13 | 013-003 | 2010-07-01 | 013003WA015 | REG | SVOA | Benzo(a)pyrene | SW846-8270C | WATER | WG | 1 | ug/L | U | 1 |  |  |  | = |  | 1 |  | -6817.486 | 619.677 | 227516.8505 | 592012.8432 | GEL |  | 15 | 19
BGOU10-SWMU13 | 013-003 | 2010-07-01 | 013003WA015 | REG | SVOA | Benzo(b)fluoranthene | SW846-8270C | WATER | WG | 1 | ug/L | U | 1 |  |  |  | = |  | 1 |  | -6817.486 | 619.677 | 227516.8505 | 592012.8432 | GEL |  | 15 | 19
BGOU10-SWMU13 | 013-003 | 2010-07-01 | 013003SA010 | REG | SVOA | Benzo(b)fluoranthene | SW846-8270C | SOIL | SO | 470 | ug/kg | U | 470 |  |  | 550ug/kg Benzoic Acid was present in the sample. This compound was also identified in the method blank. D.J. Rutherford 7/15/10 | = |  | 1 |  | -6817.486 | 619.677 | 227516.8505 | 592012.8432 | PGDP |  | 10 | 14
BGOU10-SWMU13 | 013-003 | 2010-07-01 | 013003SA015 | REG | SVOA | Benzo(b)fluoranthene | SW846-8270C | SOIL | SO | 490 | ug/kg | U | 490 |  |  | 590ug/kg Benzoic Acid was present in the sample. This compound was also identified in the method blank. D.J. Rutherford 7/15/10 | = |  | 1 |  | -6817.486 | 619.677 | 227516.8505 | 592012.8432 | PGDP |  | 15 | 19
BGOU10-SWMU13 | 013-003 | 2010-07-01 | 013003SA015 | REG | SVOA | Benzo(ghi)perylene | SW846-8270C | SOIL | SO | 490 | ug/kg | U | 490 |  |  | 590ug/kg Benzoic Acid was present in the sample. This compound was also identified in the method blank. D.J. Rutherford 7/15/10 | = |  | 1 |  | -6817.486 | 619.677 | 227516.8505 | 592012.8432 | PGDP |  | 15 | 19
BGOU10-SWMU13 | 013-003 | 2010-07-01 | 013003SA010 | REG | SVOA | Benzo(ghi)perylene | SW846-8270C | SOIL | SO | 470 | ug/kg | U | 470 |  |  | 550ug/kg Benzoic Acid was present in the sample. This compound was also identified in the method blank. D.J. Rutherford 7/15/10 | = |  | 1 |  | -6817.486 | 619.677 | 227516.8505 | 592012.8432 | PGDP |  | 10 | 14
BGOU10-SWMU13 | 013-003 | 2010-07-01 | 013003WA015 | REG | SVOA | Benzo(ghi)perylene | SW846-8270C | WATER | WG | 1 | ug/L | U | 1 |  |  |  | = |  | 1 |  | -6817.486 | 619.677 | 227516.8505 | 592012.8432 | GEL |  | 15 | 19
BGOU10-SWMU13 | 013-003 | 2010-07-01 | 013003SA010 | REG | SVOA | Benzo(k)fluoranthene | SW846-8270C | SOIL | SO | 470 | ug/kg | U | 470 |  |  | 550ug/kg Benzoic Acid was present in the sample. This compound was also identified in the method blank. D.J. Rutherford 7/15/10 | = |  | 1 |  | -6817.486 | 619.677 | 227516.8505 | 592012.8432 | PGDP |  | 10 | 14
BGOU10-SWMU13 | 013-003 | 2010-07-01 | 013003WA015 | REG | SVOA | Benzo(k)fluoranthene | SW846-8270C | WATER | WG | 1 | ug/L | U | 1 |  |  |  | = |  | 1 |  | -6817.486 | 619.677 | 227516.8505 | 592012.8432 | GEL |  | 15 | 19
BGOU10-SWMU13 | 013-003 | 2010-07-01 | 013003SA015 | REG | SVOA | Benzo(k)fluoranthene | SW846-8270C | SOIL | SO | 490 | ug/kg | U | 490 |  |  | 590ug/kg Benzoic Acid was present in the sample. This compound was also identified in the method blank. D.J. Rutherford 7/15/10 | = |  | 1 |  | -6817.486 | 619.677 | 227516.8505 | 592012.8432 | PGDP |  | 15 | 19
BGOU10-SWMU13 | 013-003 | 2010-07-01 | 013003WA015 | REG | SVOA | Benzoic acid | SW846-8270C | WATER | WG | 20 | ug/L | U | 20 |  |  |  | = |  | 1 |  | -6817.486 | 619.677 | 227516.8505 | 592012.8432 | GEL |  | 15 | 19
BGOU10-SWMU13 | 013-003 | 2010-07-01 | 013003WA015 | REG | METAL | Beryllium | SW846-6010B | WATER | WG | 0.00324 | mg/L | J | 0.001 |  |  |  | = |  | 1 |  | -6817.486 | 619.677 | 227516.8505 | 592012.8432 | GEL |  | 15 | 19
BGOU10-SWMU13 | 013-003 | 2010-07-01 | 013003SA015 | REG | METAL | Beryllium | SW846-6010B | SOIL | SO | 0.458 | mg/kg | UB | 0.458 |  |  | X - Serial Dilution out of acceptance criteria for Cd (22%) and Zn (11%). JSF 7/15/10 | = |  | 1 |  | -6817.486 | 619.677 | 227516.8505 | 592012.8432 | PGDP |  | 15 | 19
BGOU10-SWMU13 | 013-003 | 2010-07-01 | 013003SA010 | REG | METAL | Beryllium | SW846-6010B | SOIL | SO | 0.436 | mg/kg | UB | 0.436 |  |  | X - Serial Dilution out of acceptance criteria for Cd (22%) and Zn (11%). JSF 7/15/10 | = |  | 1 |  | -6817.486 | 619.677 | 227516.8505 | 592012.8432 | PGDP |  | 10 | 14
BGOU10-SWMU13 | 013-003 | 2010-07-01 | 013003WA015 | REG | METAL-D | Beryllium, Dissolved | SW846-6010B | WATER | WG | 0.001 | mg/L | U | 0.001 |  |  |  | = |  | 1 |  | -6817.486 | 619.677 | 227516.8505 | 592012.8432 | GEL |  | 15 | 19
BGOU10-SWMU13 | 013-003 | 2010-07-01 | 013003WA015 | REG | RADS | Beta activity | EPA-900.0 | WATER | WG | 27.5 | pCi/L |  | 2.85 | 2.99 | 5.46 |  | J |  | 1 |  | -6817.486 | 619.677 | 227516.8505 | 592012.8432 | GEL |  | 15 | 19
BGOU10-SWMU13 | 013-003 | 2010-07-01 | 013003SA010 | REG | RADS | Beta activity | RL-7111 | SOIL | SO | 3.46 | pCi/g |  | 1.53 | 0.648 | 0.735 |  | = |  |  |  | -6817.486 | 619.677 | 227516.8505 | 592012.8432 | PGDP |  | 10 | 14
BGOU10-SWMU13 | 013-003 | 2010-07-01 | 013003SA015 | REG | RADS | Beta activity | RL-7111 | SOIL | SO | 2.43 | pCi/g |  | 1.52 | 0.498 | 0.554 |  | = |  |  |  | -6817.486 | 619.677 | 227516.8505 | 592012.8432 | PGDP |  | 15 | 19
BGOU10-SWMU13 | 013-003 | 2010-07-01 | 013003WA015 | REG | SVOA | Bis(2-chloroethoxy)methane | SW846-8270C | WATER | WG | 10 | ug/L | U | 10 |  |  |  | = |  | 1 |  | -6817.486 | 619.677 | 227516.8505 | 592012.8432 | GEL |  | 15 | 19
BGOU10-SWMU13 | 013-003 | 2010-07-01 | 013003WA015 | REG | SVOA | Bis(2-chloroethyl) ether | SW846-8270C | WATER | WG | 10 | ug/L | U | 10 |  |  |  | = |  | 1 |  | -6817.486 | 619.677 | 227516.8505 | 592012.8432 | GEL |  | 15 | 19
BGOU10-SWMU13 | 013-003 | 2010-07-01 | 013003WA015 | REG | SVOA | Bis(2-chloroisopropyl) ether | SW846-8270C | WATER | WG | 10 | ug/L | U | 10 |  |  |  | = |  | 1 |  | -6817.486 | 619.677 | 227516.8505 | 592012.8432 | GEL |  | 15 | 19
BGOU10-SWMU13 | 013-003 | 2010-07-01 | 013003WA015 | REG | SVOA | Bis(2-ethylhexyl)phthalate | SW846-8270C | WATER | WG | 10 | ug/L | U | 10 |  |  |  | = |  | 1 |  | -6817.486 | 619.677 | 227516.8505 | 592012.8432 | GEL |  | 15 | 19
BGOU10-SWMU13 | 013-003 | 2010-07-01 | 013003WA015 | REG | VOA | Bromodichloromethane | SW846-8260B | WATER | WG | 1 | ug/L | U | 1 |  |  |  | = |  | 1 |  | -6817.486 | 619.677 | 227516.8505 | 592012.8432 | GEL |  | 15 | 19
BGOU10-SWMU13 | 013-003 | 2010-07-01 | 013003SA015 | REG | VOA | Bromodichloromethane | SW846-8260B | SOIL | SO | 5.02 | ug/kg | UX | 5.02 |  |  | Acrolein and 2-chloroethylvinyl ether failed to meet the criteria of the method for the continuing calibration. All results for this sample are qualified X due to failure of one surrogate to meet the criteria of the method. Dibromofluoromethane recovered 61% limits 77%-119%. ss/072210 | UJ |  | 1 |  | -6817.486 | 619.677 | 227516.8505 | 592012.8432 | PGDP |  | 15 | 19
BGOU10-SWMU13 | 013-003 | 2010-07-01 | 013003SA010 | REG | VOA | Bromodichloromethane | SW846-8260B | SOIL | SO | 5.03 | ug/kg | U | 5.03 |  |  | Acrolein and 2-chloroethylvinyl ether failed to meet the criteria of the method for the continuing calibration. ss/072210 | = |  | 1 |  | -6817.486 | 619.677 | 227516.8505 | 592012.8432 | PGDP |  | 10 | 14
BGOU10-SWMU13 | 013-003 | 2010-07-01 | 013003WA015 | REG | VOA | Bromoform | SW846-8260B | WATER | WG | 1 | ug/L | U | 1 |  |  |  | = |  | 1 |  | -6817.486 | 619.677 | 227516.8505 | 592012.8432 | GEL |  | 15 | 19
BGOU10-SWMU13 | 013-003 | 2010-07-01 | 013003SA010 | REG | VOA | Bromoform | SW846-8260B | SOIL | SO | 5.03 | ug/kg | U | 5.03 |  |  | Acrolein and 2-chloroethylvinyl ether failed to meet the criteria of the method for the continuing calibration. ss/072210 | UJ |  | 1 |  | -6817.486 | 619.677 | 227516.8505 | 592012.8432 | PGDP |  | 10 | 14
BGOU10-SWMU13 | 013-003 | 2010-07-01 | 013003SA015 | REG | VOA | Bromoform | SW846-8260B | SOIL | SO | 5.02 | ug/kg | UX | 5.02 |  |  | Acrolein and 2-chloroethylvinyl ether failed to meet the criteria of the method for the continuing calibration. All results for this sample are qualified X due to failure of one surrogate to meet the criteria of the method. Dibromofluoromethane recovered 61% limits 77%-119%. ss/072210 | UJ |  | 1 |  | -6817.486 | 619.677 | 227516.8505 | 592012.8432 | PGDP |  | 15 | 19
BGOU10-SWMU13 | 013-003 | 2010-07-01 | 013003SA010 | REG | VOA | Bromomethane | SW846-8260B | SOIL | SO | 5.03 | ug/kg | U | 5.03 |  |  | Acrolein and 2-chloroethylvinyl ether failed to meet the criteria of the method for the continuing calibration. ss/072210 | UJ |  | 1 |  | -6817.486 | 619.677 | 227516.8505 | 592012.8432 | PGDP |  | 10 | 14
BGOU10-SWMU13 | 013-003 | 2010-07-01 | 013003WA015 | REG | VOA | Bromomethane | SW846-8260B | WATER | WG | 1 | ug/L | U | 1 |  |  |  | = |  | 1 |  | -6817.486 | 619.677 | 227516.8505 | 592012.8432 | GEL |  | 15 | 19
BGOU10-SWMU13 | 013-003 | 2010-07-01 | 013003SA015 | REG | VOA | Bromomethane | SW846-8260B | SOIL | SO | 5.02 | ug/kg | UX | 5.02 |  |  | Acrolein and 2-chloroethylvinyl ether failed to meet the criteria of the method for the continuing calibration. All results for this sample are qualified X due to failure of one surrogate to meet the criteria of the method. Dibromofluoromethane recovered 61% limits 77%-119%. ss/072210 | UJ |  | 1 |  | -6817.486 | 619.677 | 227516.8505 | 592012.8432 | PGDP |  | 15 | 19
BGOU10-SWMU13 | 013-003 | 2010-07-01 | 013003WA015 | REG | SVOA | Butyl benzyl phthalate | SW846-8270C | WATER | WG | 10 | ug/L | U | 10 |  |  |  | = |  | 1 |  | -6817.486 | 619.677 | 227516.8505 | 592012.8432 | GEL |  | 15 | 19
BGOU10-SWMU13 | 013-003 | 2010-07-01 | 013003SA015 | REG | METAL | Cadmium | SW846-6010B | SOIL | SO | 1.83 | mg/kg | UX | 1.83 |  |  | X - Serial Dilution out of acceptance criteria for Cd (22%) and Zn (11%). JSF 7/15/10 | UJ |  | 1 |  | -6817.486 | 619.677 | 227516.8505 | 592012.8432 | PGDP |  | 15 | 19
BGOU10-SWMU13 | 013-003 | 2010-07-01 | 013003WA015 | REG | METAL | Cadmium | SW846-6020 | WATER | WG | 0.000295 | mg/L | J | 0.00011 |  |  |  | = |  | 1 |  | -6817.486 | 619.677 | 227516.8505 | 592012.8432 | GEL |  | 15 | 19
BGOU10-SWMU13 | 013-003 | 2010-07-01 | 013003SA010 | REG | METAL | Cadmium | SW846-6010B | SOIL | SO | 1.74 | mg/kg | UX | 1.74 |  |  | X - Serial Dilution out of acceptance criteria for Cd (22%) and Zn (11%). JSF 7/15/10 | UJ |  | 1 |  | -6817.486 | 619.677 | 227516.8505 | 592012.8432 | PGDP |  | 10 | 14
BGOU10-SWMU13 | 013-003 | 2010-07-01 | 013003WA015 | REG | METAL | Cadmium | SW846-6010B | WATER | WG | 0.00408 | mg/L | J | 0.001 |  |  |  | = |  | 1 |  | -6817.486 | 619.677 | 227516.8505 | 592012.8432 | GEL |  | 15 | 19
BGOU10-SWMU13 | 013-003 | 2010-07-01 | 013003WA015 | REG | METAL-D | Cadmium, Dissolved | SW846-6010B | WATER | WG | 0.001 | mg/L | U | 0.001 |  |  |  | = |  | 1 |  | -6817.486 | 619.677 | 227516.8505 | 592012.8432 | GEL |  | 15 | 19
BGOU10-SWMU13 | 013-003 | 2010-07-01 | 013003SA010 | REG | METAL | Calcium | SW846-6010B | SOIL | SO | 912 | mg/kg |  | 87.2 |  |  | X - Serial Dilution out of acceptance criteria for Cd (22%) and Zn (11%). JSF 7/15/10 | = |  | 1 |  | -6817.486 | 619.677 | 227516.8505 | 592012.8432 | PGDP |  | 10 | 14
BGOU10-SWMU13 | 013-003 | 2010-07-01 | 013003SA015 | REG | METAL | Calcium | SW846-6010B | SOIL | SO | 559 | mg/kg |  | 91.6 |  |  | X - Serial Dilution out of acceptance criteria for Cd (22%) and Zn (11%). JSF 7/15/10 | = |  | 1 |  | -6817.486 | 619.677 | 227516.8505 | 592012.8432 | PGDP |  | 15 | 19
BGOU10-SWMU13 | 013-003 | 2010-07-01 | 013003WA015 | REG | METAL | Calcium | SW846-6010B | WATER | WG | 35.6 | mg/L |  | 0.05 |  |  |  | = |  | 1 |  | -6817.486 | 619.677 | 227516.8505 | 592012.8432 | GEL |  | 15 | 19
BGOU10-SWMU13 | 013-003 | 2010-07-01 | 013003WA015 | REG | METAL-D | Calcium, Dissolved | SW846-6010B | WATER | WG | 30.3 | mg/L |  | 0.05 |  |  |  | = |  | 1 |  | -6817.486 | 619.677 | 227516.8505 | 592012.8432 | GEL |  | 15 | 19
BGOU10-SWMU13 | 013-003 | 2010-07-01 | 013003WA015 | REG | VOA | Carbon disulfide | SW846-8260B | WATER | WG | 5 | ug/L | U | 5 |  |  |  | = |  | 1 |  | -6817.486 | 619.677 | 227516.8505 | 592012.8432 | GEL |  | 15 | 19
BGOU10-SWMU13 | 013-003 | 2010-07-01 | 013003SA015 | REG | VOA | Carbon disulfide | SW846-8260B | SOIL | SO | 5.02 | ug/kg | UX | 5.02 |  |  | Acrolein and 2-chloroethylvinyl ether failed to meet the criteria of the method for the continuing calibration. All results for this sample are qualified X due to failure of one surrogate to meet the criteria of the method. Dibromofluoromethane recovered 61% limits 77%-119%. ss/072210 | UJ |  | 1 |  | -6817.486 | 619.677 | 227516.8505 | 592012.8432 | PGDP |  | 15 | 19
BGOU10-SWMU13 | 013-003 | 2010-07-01 | 013003SA010 | REG | VOA | Carbon disulfide | SW846-8260B | SOIL | SO | 5.03 | ug/kg | U | 5.03 |  |  | Acrolein and 2-chloroethylvinyl ether failed to meet the criteria of the method for the continuing calibration. ss/072210 | = |  | 1 |  | -6817.486 | 619.677 | 227516.8505 | 592012.8432 | PGDP |  | 10 | 14
BGOU10-SWMU13 | 013-003 | 2010-07-01 | 013003SA015 | REG | VOA | Carbon tetrachloride | SW846-8260B | SOIL | SO | 5.02 | ug/kg | UX | 5.02 |  |  | Acrolein and 2-chloroethylvinyl ether failed to meet the criteria of the method for the continuing calibration. All results for this sample are qualified X due to failure of one surrogate to meet the criteria of the method. Dibromofluoromethane recovered 61% limits 77%-119%. ss/072210 | UJ |  | 1 |  | -6817.486 | 619.677 | 227516.8505 | 592012.8432 | PGDP |  | 15 | 19
BGOU10-SWMU13 | 013-003 | 2010-07-01 | 013003SA010 | REG | VOA | Carbon tetrachloride | SW846-8260B | SOIL | SO | 5.03 | ug/kg | U | 5.03 |  |  | Acrolein and 2-chloroethylvinyl ether failed to meet the criteria of the method for the continuing calibration. ss/072210 | UJ |  | 1 |  | -6817.486 | 619.677 | 227516.8505 | 592012.8432 | PGDP |  | 10 | 14
BGOU10-SWMU13 | 013-003 | 2010-07-01 | 013003WA015 | REG | VOA | Carbon tetrachloride | SW846-8260B | WATER | WG | 1 | ug/L | U | 1 |  |  |  | = |  | 1 |  | -6817.486 | 619.677 | 227516.8505 | 592012.8432 | GEL |  | 15 | 19
BGOU10-SWMU13 | 013-003 | 2010-07-01 | 013003SA010 | REG | RADS | Cesium-137 | RL-7124 | SOIL | SO | -0.013 | pCi/g | U | 0.023 | 0.026 | 0.026 |  | = |  |  |  | -6817.486 | 619.677 | 227516.8505 | 592012.8432 | PGDP |  | 10 | 14
BGOU10-SWMU13 | 013-003 | 2010-07-01 | 013003SA015 | REG | RADS | Cesium-137 | RL-7124 | SOIL | SO | -0.0072 | pCi/g | U | 0.0265 | 0.0144 | 0.0163 |  | = |  |  |  | -6817.486 | 619.677 | 227516.8505 | 592012.8432 | PGDP |  | 15 | 19
BGOU10-SWMU13 | 013-003 | 2010-07-01 | 013003WA015 | REG | RADS | Cesium-137 | 4.5.2.3/Ga-01-R | WATER | WG | 0.428 | pCi/L | U | 1.79 | 1.03 |  |  | = |  | 1 |  | -6817.486 | 619.677 | 227516.8505 | 592012.8432 | GEL |  | 15 | 19
BGOU10-SWMU13 | 013-003 | 2010-07-01 | 013003WA015 | REG | VOA | Chlorobenzene | SW846-8260B | WATER | WG | 1 | ug/L | U | 1 |  |  |  | UJ |  | 1 |  | -6817.486 | 619.677 | 227516.8505 | 592012.8432 | GEL |  | 15 | 19
BGOU10-SWMU13 | 013-003 | 2010-07-01 | 013003SA015 | REG | VOA | Chlorobenzene | SW846-8260B | SOIL | SO | 5.02 | ug/kg | UX | 5.02 |  |  | Acrolein and 2-chloroethylvinyl ether failed to meet the criteria of the method for the continuing calibration. All results for this sample are qualified X due to failure of one surrogate to meet the criteria of the method. Dibromofluoromethane recovered 61% limits 77%-119%. ss/072210 | UJ |  | 1 |  | -6817.486 | 619.677 | 227516.8505 | 592012.8432 | PGDP |  | 15 | 19
BGOU10-SWMU13 | 013-003 | 2010-07-01 | 013003SA010 | REG | VOA | Chlorobenzene | SW846-8260B | SOIL | SO | 5.03 | ug/kg | U | 5.03 |  |  | Acrolein and 2-chloroethylvinyl ether failed to meet the criteria of the method for the continuing calibration. ss/072210 | = |  | 1 |  | -6817.486 | 619.677 | 227516.8505 | 592012.8432 | PGDP |  | 10 | 14
BGOU10-SWMU13 | 013-003 | 2010-07-01 | 013003SA010 | REG | VOA | Chloroethane | SW846-8260B | SOIL | SO | 5.03 | ug/kg | U | 5.03 |  |  | Acrolein and 2-chloroethylvinyl ether failed to meet the criteria of the method for the continuing calibration. ss/072210 | = |  | 1 |  | -6817.486 | 619.677 | 227516.8505 | 592012.8432 | PGDP |  | 10 | 14
BGOU10-SWMU13 | 013-003 | 2010-07-01 | 013003SA015 | REG | VOA | Chloroethane | SW846-8260B | SOIL | SO | 5.02 | ug/kg | UX | 5.02 |  |  | Acrolein and 2-chloroethylvinyl ether failed to meet the criteria of the method for the continuing calibration. All results for this sample are qualified X due to failure of one surrogate to meet the criteria of the method. Dibromofluoromethane recovered 61% limits 77%-119%. ss/072210 | UJ |  | 1 |  | -6817.486 | 619.677 | 227516.8505 | 592012.8432 | PGDP |  | 15 | 19
BGOU10-SWMU13 | 013-003 | 2010-07-01 | 013003WA015 | REG | VOA | Chloroethane | SW846-8260B | WATER | WG | 1 | ug/L | U | 1 |  |  |  | = |  | 1 |  | -6817.486 | 619.677 | 227516.8505 | 592012.8432 | GEL |  | 15 | 19
BGOU10-SWMU13 | 013-003 | 2010-07-01 | 013003SA010 | REG | VOA | Chloroform | SW846-8260B | SOIL | SO | 5.03 | ug/kg | U | 5.03 |  |  | Acrolein and 2-chloroethylvinyl ether failed to meet the criteria of the method for the continuing calibration. ss/072210 | = |  | 1 |  | -6817.486 | 619.677 | 227516.8505 | 592012.8432 | PGDP |  | 10 | 14
BGOU10-SWMU13 | 013-003 | 2010-07-01 | 013003SA015 | REG | VOA | Chloroform | SW846-8260B | SOIL | SO | 5.02 | ug/kg | UX | 5.02 |  |  | Acrolein and 2-chloroethylvinyl ether failed to meet the criteria of the method for the continuing calibration. All results for this sample are qualified X due to failure of one surrogate to meet the criteria of the method. Dibromofluoromethane recovered 61% limits 77%-119%. ss/072210 | UJ |  | 1 |  | -6817.486 | 619.677 | 227516.8505 | 592012.8432 | PGDP |  | 15 | 19
BGOU10-SWMU13 | 013-003 | 2010-07-01 | 013003WA015 | REG | VOA | Chloroform | SW846-8260B | WATER | WG | 1 | ug/L | U | 1 |  |  |  | = |  | 1 |  | -6817.486 | 619.677 | 227516.8505 | 592012.8432 | GEL |  | 15 | 19
BGOU10-SWMU13 | 013-003 | 2010-07-01 | 013003WA015 | REG | VOA | Chloromethane | SW846-8260B | WATER | WG | 1 | ug/L | U | 1 |  |  |  | = |  | 1 |  | -6817.486 | 619.677 | 227516.8505 | 592012.8432 | GEL |  | 15 | 19
BGOU10-SWMU13 | 013-003 | 2010-07-01 | 013003SA015 | REG | VOA | Chloromethane | SW846-8260B | SOIL | SO | 5.02 | ug/kg | UX | 5.02 |  |  | Acrolein and 2-chloroethylvinyl ether failed to meet the criteria of the method for the continuing calibration. All results for this sample are qualified X due to failure of one surrogate to meet the criteria of the method. Dibromofluoromethane recovered 61% limits 77%-119%. ss/072210 | UJ |  | 1 |  | -6817.486 | 619.677 | 227516.8505 | 592012.8432 | PGDP |  | 15 | 19
BGOU10-SWMU13 | 013-003 | 2010-07-01 | 013003SA010 | REG | VOA | Chloromethane | SW846-8260B | SOIL | SO | 5.03 | ug/kg | U | 5.03 |  |  | Acrolein and 2-chloroethylvinyl ether failed to meet the criteria of the method for the continuing calibration. ss/072210 | = |  | 1 |  | -6817.486 | 619.677 | 227516.8505 | 592012.8432 | PGDP |  | 10 | 14
BGOU10-SWMU13 | 013-003 | 2010-07-01 | 013003SA010 | REG | METAL | Chromium | SW846-6010B | SOIL | SO | 9.97 | mg/kg |  | 2.18 |  |  | X - Serial Dilution out of acceptance criteria for Cd (22%) and Zn (11%). JSF 7/15/10 | = |  | 1 |  | -6817.486 | 619.677 | 227516.8505 | 592012.8432 | PGDP |  | 10 | 14
BGOU10-SWMU13 | 013-003 | 2010-07-01 | 013003WA015 | REG | METAL | Chromium | SW846-6010B | WATER | WG | 0.152 | mg/L |  | 0.001 |  |  |  | = |  | 1 |  | -6817.486 | 619.677 | 227516.8505 | 592012.8432 | GEL |  | 15 | 19
BGOU10-SWMU13 | 013-003 | 2010-07-01 | 013003SA015 | REG | METAL | Chromium | SW846-6010B | SOIL | SO | 7.85 | mg/kg |  | 2.29 |  |  | X - Serial Dilution out of acceptance criteria for Cd (22%) and Zn (11%). JSF 7/15/10 | = |  | 1 |  | -6817.486 | 619.677 | 227516.8505 | 592012.8432 | PGDP |  | 15 | 19
BGOU10-SWMU13 | 013-003 | 2010-07-01 | 013003WA015 | REG | METAL-D | Chromium, Dissolved | SW846-6010B | WATER | WG | 0.0014 | mg/L | J | 0.001 |  |  |  | = |  | 1 |  | -6817.486 | 619.677 | 227516.8505 | 592012.8432 | GEL |  | 15 | 19
BGOU10-SWMU13 | 013-003 | 2010-07-01 | 013003WA015 | REG | SVOA | Chrysene | SW846-8270C | WATER | WG | 1 | ug/L | U | 1 |  |  |  | = |  | 1 |  | -6817.486 | 619.677 | 227516.8505 | 592012.8432 | GEL |  | 15 | 19
BGOU10-SWMU13 | 013-003 | 2010-07-01 | 013003SA010 | REG | SVOA | Chrysene | SW846-8270C | SOIL | SO | 470 | ug/kg | U | 470 |  |  | 550ug/kg Benzoic Acid was present in the sample. This compound was also identified in the method blank. D.J. Rutherford 7/15/10 | = |  | 1 |  | -6817.486 | 619.677 | 227516.8505 | 592012.8432 | PGDP |  | 10 | 14
BGOU10-SWMU13 | 013-003 | 2010-07-01 | 013003SA015 | REG | SVOA | Chrysene | SW846-8270C | SOIL | SO | 490 | ug/kg | U | 490 |  |  | 590ug/kg Benzoic Acid was present in the sample. This compound was also identified in the method blank. D.J. Rutherford 7/15/10 | = |  | 1 |  | -6817.486 | 619.677 | 227516.8505 | 592012.8432 | PGDP |  | 15 | 19
BGOU10-SWMU13 | 013-003 | 2010-07-01 | 013003WA015 | REG | METAL | Cobalt | SW846-6010B | WATER | WG | 0.11 | mg/L |  | 0.001 |  |  |  | = |  | 1 |  | -6817.486 | 619.677 | 227516.8505 | 592012.8432 | GEL |  | 15 | 19
BGOU10-SWMU13 | 013-003 | 2010-07-01 | 013003WA015 | REG | METAL-D | Cobalt, Dissolved | SW846-6010B | WATER | WG | 0.0733 | mg/L |  | 0.001 |  |  |  | = |  | 1 |  | -6817.486 | 619.677 | 227516.8505 | 592012.8432 | GEL |  | 15 | 19
BGOU10-SWMU13 | 013-003 | 2010-07-01 | 013003WA015 | REG | METAL | Copper | SW846-6010B | WATER | WG | 0.0819 | mg/L |  | 0.003 |  |  |  | = |  | 1 |  | -6817.486 | 619.677 | 227516.8505 | 592012.8432 | GEL |  | 15 | 19
BGOU10-SWMU13 | 013-003 | 2010-07-01 | 013003SA010 | REG | METAL | Copper | SW846-6010B | SOIL | SO | 4.38 | mg/kg | B | 2.18 |  |  | X - Serial Dilution out of acceptance criteria for Cd (22%) and Zn (11%). JSF 7/15/10 | = |  | 1 |  | -6817.486 | 619.677 | 227516.8505 | 592012.8432 | PGDP |  | 10 | 14
BGOU10-SWMU13 | 013-003 | 2010-07-01 | 013003SA015 | REG | METAL | Copper | SW846-6010B | SOIL | SO | 3.03 | mg/kg | B | 2.29 |  |  | X - Serial Dilution out of acceptance criteria for Cd (22%) and Zn (11%). JSF 7/15/10 | = |  | 1 |  | -6817.486 | 619.677 | 227516.8505 | 592012.8432 | PGDP |  | 15 | 19
BGOU10-SWMU13 | 013-003 | 2010-07-01 | 013003WA015 | REG | METAL-D | Copper, Dissolved | SW846-6010B | WATER | WG | 0.003 | mg/L | U | 0.003 |  |  |  | = |  | 1 |  | -6817.486 | 619.677 | 227516.8505 | 592012.8432 | GEL |  | 15 | 19
BGOU10-SWMU13 | 013-003 | 2010-07-01 | 013003SA010 | REG | SVOA | Di-n-butyl phthalate | SW846-8270C | SOIL | SO | 470 | ug/kg | U | 470 |  |  | 550ug/kg Benzoic Acid was present in the sample. This compound was also identified in the method blank. D.J. Rutherford 7/15/10 | = |  | 1 |  | -6817.486 | 619.677 | 227516.8505 | 592012.8432 | PGDP |  | 10 | 14
BGOU10-SWMU13 | 013-003 | 2010-07-01 | 013003WA015 | REG | SVOA | Di-n-butyl phthalate | SW846-8270C | WATER | WG | 10 | ug/L | U | 10 |  |  |  | = |  | 1 |  | -6817.486 | 619.677 | 227516.8505 | 592012.8432 | GEL |  | 15 | 19
BGOU10-SWMU13 | 013-003 | 2010-07-01 | 013003SA015 | REG | SVOA | Di-n-butyl phthalate | SW846-8270C | SOIL | SO | 490 | ug/kg | U | 490 |  |  | 590ug/kg Benzoic Acid was present in the sample. This compound was also identified in the method blank. D.J. Rutherford 7/15/10 | = |  | 1 |  | -6817.486 | 619.677 | 227516.8505 | 592012.8432 | PGDP |  | 15 | 19
BGOU10-SWMU13 | 013-003 | 2010-07-01 | 013003WA015 | REG | SVOA | Di-n-octylphthalate | SW846-8270C | WATER | WG | 10 | ug/L | U | 10 |  |  |  | = |  | 1 |  | -6817.486 | 619.677 | 227516.8505 | 592012.8432 | GEL |  | 15 | 19
BGOU10-SWMU13 | 013-003 | 2010-07-01 | 013003SA010 | REG | SVOA | Dibenz(a,h)anthracene | SW846-8270C | SOIL | SO | 470 | ug/kg | U | 470 |  |  | 550ug/kg Benzoic Acid was present in the sample. This compound was also identified in the method blank. D.J. Rutherford 7/15/10 | = |  | 1 |  | -6817.486 | 619.677 | 227516.8505 | 592012.8432 | PGDP |  | 10 | 14
BGOU10-SWMU13 | 013-003 | 2010-07-01 | 013003SA015 | REG | SVOA | Dibenz(a,h)anthracene | SW846-8270C | SOIL | SO | 490 | ug/kg | U | 490 |  |  | 590ug/kg Benzoic Acid was present in the sample. This compound was also identified in the method blank. D.J. Rutherford 7/15/10 | = |  | 1 |  | -6817.486 | 619.677 | 227516.8505 | 592012.8432 | PGDP |  | 15 | 19
BGOU10-SWMU13 | 013-003 | 2010-07-01 | 013003WA015 | REG | SVOA | Dibenz(a,h)anthracene | SW846-8270C | WATER | WG | 1 | ug/L | U | 1 |  |  |  | = |  | 1 |  | -6817.486 | 619.677 | 227516.8505 | 592012.8432 | GEL |  | 15 | 19
BGOU10-SWMU13 | 013-003 | 2010-07-01 | 013003WA015 | REG | SVOA | Dibenzofuran | SW846-8270C | WATER | WG | 10 | ug/L | U | 10 |  |  |  | = |  | 1 |  | -6817.486 | 619.677 | 227516.8505 | 592012.8432 | GEL |  | 15 | 19
BGOU10-SWMU13 | 013-003 | 2010-07-01 | 013003WA015 | REG | VOA | Dibromochloromethane | SW846-8260B | WATER | WG | 1 | ug/L | U | 1 |  |  |  | = |  | 1 |  | -6817.486 | 619.677 | 227516.8505 | 592012.8432 | GEL |  | 15 | 19
BGOU10-SWMU13 | 013-003 | 2010-07-01 | 013003SA010 | REG | VOA | Dibromochloromethane | SW846-8260B | SOIL | SO | 5.03 | ug/kg | U | 5.03 |  |  | Acrolein and 2-chloroethylvinyl ether failed to meet the criteria of the method for the continuing calibration. ss/072210 | UJ |  | 1 |  | -6817.486 | 619.677 | 227516.8505 | 592012.8432 | PGDP |  | 10 | 14
BGOU10-SWMU13 | 013-003 | 2010-07-01 | 013003SA015 | REG | VOA | Dibromochloromethane | SW846-8260B | SOIL | SO | 5.02 | ug/kg | UX | 5.02 |  |  | Acrolein and 2-chloroethylvinyl ether failed to meet the criteria of the method for the continuing calibration. All results for this sample are qualified X due to failure of one surrogate to meet the criteria of the method. Dibromofluoromethane recovered 61% limits 77%-119%. ss/072210 | UJ |  | 1 |  | -6817.486 | 619.677 | 227516.8505 | 592012.8432 | PGDP |  | 15 | 19
BGOU10-SWMU13 | 013-003 | 2010-07-01 | 013003WA015 | REG | VOA | Dibromomethane | SW846-8260B | WATER | WG | 1 | ug/L | U | 1 |  |  |  | = |  | 1 |  | -6817.486 | 619.677 | 227516.8505 | 592012.8432 | GEL |  | 15 | 19
BGOU10-SWMU13 | 013-003 | 2010-07-01 | 013003SA015 | REG | VOA | Dibromomethane | SW846-8260B | SOIL | SO | 5.02 | ug/kg | UX | 5.02 |  |  | Acrolein and 2-chloroethylvinyl ether failed to meet the criteria of the method for the continuing calibration. All results for this sample are qualified X due to failure of one surrogate to meet the criteria of the method. Dibromofluoromethane recovered 61% limits 77%-119%. ss/072210 | UJ |  | 1 |  | -6817.486 | 619.677 | 227516.8505 | 592012.8432 | PGDP |  | 15 | 19
BGOU10-SWMU13 | 013-003 | 2010-07-01 | 013003SA010 | REG | VOA | Dibromomethane | SW846-8260B | SOIL | SO | 5.03 | ug/kg | U | 5.03 |  |  | Acrolein and 2-chloroethylvinyl ether failed to meet the criteria of the method for the continuing calibration. ss/072210 | = |  | 1 |  | -6817.486 | 619.677 | 227516.8505 | 592012.8432 | PGDP |  | 10 | 14
BGOU10-SWMU13 | 013-003 | 2010-07-01 | 013003SA010 | REG | VOA | Dichlorodifluoromethane | SW846-8260B | SOIL | SO | 5.03 | ug/kg | U | 5.03 |  |  | Acrolein and 2-chloroethylvinyl ether failed to meet the criteria of the method for the continuing calibration. ss/072210 | = |  | 1 |  | -6817.486 | 619.677 | 227516.8505 | 592012.8432 | PGDP |  | 10 | 14
BGOU10-SWMU13 | 013-003 | 2010-07-01 | 013003SA015 | REG | VOA | Dichlorodifluoromethane | SW846-8260B | SOIL | SO | 5.02 | ug/kg | UX | 5.02 |  |  | Acrolein and 2-chloroethylvinyl ether failed to meet the criteria of the method for the continuing calibration. All results for this sample are qualified X due to failure of one surrogate to meet the criteria of the method. Dibromofluoromethane recovered 61% limits 77%-119%. ss/072210 | UJ |  | 1 |  | -6817.486 | 619.677 | 227516.8505 | 592012.8432 | PGDP |  | 15 | 19
BGOU10-SWMU13 | 013-003 | 2010-07-01 | 013003WA015 | REG | VOA | Dichlorodifluoromethane | SW846-8260B | WATER | WG | 1 | ug/L | U | 1 |  |  |  | = |  | 1 |  | -6817.486 | 619.677 | 227516.8505 | 592012.8432 | GEL |  | 15 | 19
BGOU10-SWMU13 | 013-003 | 2010-07-01 | 013003WA015 | REG | SVOA | Diethyl phthalate | SW846-8270C | WATER | WG | 10 | ug/L | U | 10 |  |  |  | = |  | 1 |  | -6817.486 | 619.677 | 227516.8505 | 592012.8432 | GEL |  | 15 | 19
BGOU10-SWMU13 | 013-003 | 2010-07-01 | 013003WA015 | REG | SVOA | Dimethyl phthalate | SW846-8270C | WATER | WG | 10 | ug/L | U | 10 |  |  |  | = |  | 1 |  | -6817.486 | 619.677 | 227516.8505 | 592012.8432 | GEL |  | 15 | 19
BGOU10-SWMU13 | 013-003 | 2010-07-01 | 013003WA015 | REG | SVOA | Diphenylamine | SW846-8270C | WATER | WG | 10 | ug/L | U | 10 |  |  |  | = |  | 1 |  | -6817.486 | 619.677 | 227516.8505 | 592012.8432 | GEL |  | 15 | 19
BGOU10-SWMU13 | 013-003 | 2010-07-01 | 013003SA015 | REG | VOA | Ethyl methacrylate | SW846-8260B | SOIL | SO | 5.02 | ug/kg | UX | 5.02 |  |  | Acrolein and 2-chloroethylvinyl ether failed to meet the criteria of the method for the continuing calibration. All results for this sample are qualified X due to failure of one surrogate to meet the criteria of the method. Dibromofluoromethane recovered 61% limits 77%-119%. ss/072210 | UJ |  | 1 |  | -6817.486 | 619.677 | 227516.8505 | 592012.8432 | PGDP |  | 15 | 19
BGOU10-SWMU13 | 013-003 | 2010-07-01 | 013003SA010 | REG | VOA | Ethyl methacrylate | SW846-8260B | SOIL | SO | 5.03 | ug/kg | U | 5.03 |  |  | Acrolein and 2-chloroethylvinyl ether failed to meet the criteria of the method for the continuing calibration. ss/072210 | UJ |  | 1 |  | -6817.486 | 619.677 | 227516.8505 | 592012.8432 | PGDP |  | 10 | 14
BGOU10-SWMU13 | 013-003 | 2010-07-01 | 013003WA015 | REG | VOA | Ethyl methacrylate | SW846-8260B | WATER | WG | 5 | ug/L | U | 5 |  |  |  | = |  | 1 |  | -6817.486 | 619.677 | 227516.8505 | 592012.8432 | GEL |  | 15 | 19
BGOU10-SWMU13 | 013-003 | 2010-07-01 | 013003WA015 | REG | VOA | Ethylbenzene | SW846-8260B | WATER | WG | 1 | ug/L | U | 1 |  |  |  | = |  | 1 |  | -6817.486 | 619.677 | 227516.8505 | 592012.8432 | GEL |  | 15 | 19
BGOU10-SWMU13 | 013-003 | 2010-07-01 | 013003SA010 | REG | VOA | Ethylbenzene | SW846-8260B | SOIL | SO | 5.03 | ug/kg | U | 5.03 |  |  | Acrolein and 2-chloroethylvinyl ether failed to meet the criteria of the method for the continuing calibration. ss/072210 | = |  | 1 |  | -6817.486 | 619.677 | 227516.8505 | 592012.8432 | PGDP |  | 10 | 14
BGOU10-SWMU13 | 013-003 | 2010-07-01 | 013003SA015 | REG | VOA | Ethylbenzene | SW846-8260B | SOIL | SO | 5.02 | ug/kg | UX | 5.02 |  |  | Acrolein and 2-chloroethylvinyl ether failed to meet the criteria of the method for the continuing calibration. All results for this sample are qualified X due to failure of one surrogate to meet the criteria of the method. Dibromofluoromethane recovered 61% limits 77%-119%. ss/072210 | UJ |  | 1 |  | -6817.486 | 619.677 | 227516.8505 | 592012.8432 | PGDP |  | 15 | 19
BGOU10-SWMU13 | 013-003 | 2010-07-01 | 013003SA010 | REG | SVOA | Fluoranthene | SW846-8270C | SOIL | SO | 470 | ug/kg | U | 470 |  |  | 550ug/kg Benzoic Acid was present in the sample. This compound was also identified in the method blank. D.J. Rutherford 7/15/10 | = |  | 1 |  | -6817.486 | 619.677 | 227516.8505 | 592012.8432 | PGDP |  | 10 | 14
BGOU10-SWMU13 | 013-003 | 2010-07-01 | 013003WA015 | REG | SVOA | Fluoranthene | SW846-8270C | WATER | WG | 1 | ug/L | U | 1 |  |  |  | = |  | 1 |  | -6817.486 | 619.677 | 227516.8505 | 592012.8432 | GEL |  | 15 | 19
BGOU10-SWMU13 | 013-003 | 2010-07-01 | 013003SA015 | REG | SVOA | Fluoranthene | SW846-8270C | SOIL | SO | 490 | ug/kg | U | 490 |  |  | 590ug/kg Benzoic Acid was present in the sample. This compound was also identified in the method blank. D.J. Rutherford 7/15/10 | = |  | 1 |  | -6817.486 | 619.677 | 227516.8505 | 592012.8432 | PGDP |  | 15 | 19
BGOU10-SWMU13 | 013-003 | 2010-07-01 | 013003WA015 | REG | SVOA | Fluorene | SW846-8270C | WATER | WG | 1 | ug/L | U | 1 |  |  |  | = |  | 1 |  | -6817.486 | 619.677 | 227516.8505 | 592012.8432 | GEL |  | 15 | 19
BGOU10-SWMU13 | 013-003 | 2010-07-01 | 013003SA010 | REG | SVOA | Fluorene | SW846-8270C | SOIL | SO | 470 | ug/kg | U | 470 |  |  | 550ug/kg Benzoic Acid was present in the sample. This compound was also identified in the method blank. D.J. Rutherford 7/15/10 | = |  | 1 |  | -6817.486 | 619.677 | 227516.8505 | 592012.8432 | PGDP |  | 10 | 14
BGOU10-SWMU13 | 013-003 | 2010-07-01 | 013003SA015 | REG | SVOA | Fluorene | SW846-8270C | SOIL | SO | 490 | ug/kg | U | 490 |  |  | 590ug/kg Benzoic Acid was present in the sample. This compound was also identified in the method blank. D.J. Rutherford 7/15/10 | = |  | 1 |  | -6817.486 | 619.677 | 227516.8505 | 592012.8432 | PGDP |  | 15 | 19
BGOU10-SWMU13 | 013-003 | 2010-07-01 | 013003WA015 | REG | SVOA | Hexachlorobenzene | SW846-8270C | WATER | WG | 10 | ug/L | U | 10 |  |  |  | = |  | 1 |  | -6817.486 | 619.677 | 227516.8505 | 592012.8432 | GEL |  | 15 | 19
BGOU10-SWMU13 | 013-003 | 2010-07-01 | 013003WA015 | REG | SVOA | Hexachlorobutadiene | SW846-8270C | WATER | WG | 10 | ug/L | U | 10 |  |  |  | = |  | 1 |  | -6817.486 | 619.677 | 227516.8505 | 592012.8432 | GEL |  | 15 | 19
BGOU10-SWMU13 | 013-003 | 2010-07-01 | 013003WA015 | REG | SVOA | Hexachlorocyclopentadiene | SW846-8270C | WATER | WG | 10 | ug/L | U | 10 |  |  |  | = |  | 1 |  | -6817.486 | 619.677 | 227516.8505 | 592012.8432 | GEL |  | 15 | 19
BGOU10-SWMU13 | 013-003 | 2010-07-01 | 013003WA015 | REG | SVOA | Hexachloroethane | SW846-8270C | WATER | WG | 10 | ug/L | U | 10 |  |  |  | = |  | 1 |  | -6817.486 | 619.677 | 227516.8505 | 592012.8432 | GEL |  | 15 | 19
BGOU10-SWMU13 | 013-003 | 2010-07-01 | 013003WA015 | REG | SVOA | Indeno(1,2,3-cd)pyrene | SW846-8270C | WATER | WG | 1 | ug/L | U | 1 |  |  |  | = |  | 1 |  | -6817.486 | 619.677 | 227516.8505 | 592012.8432 | GEL |  | 15 | 19
BGOU10-SWMU13 | 013-003 | 2010-07-01 | 013003SA015 | REG | SVOA | Indeno(1,2,3-cd)pyrene | SW846-8270C | SOIL | SO | 490 | ug/kg | U | 490 |  |  | 590ug/kg Benzoic Acid was present in the sample. This compound was also identified in the method blank. D.J. Rutherford 7/15/10 | = |  | 1 |  | -6817.486 | 619.677 | 227516.8505 | 592012.8432 | PGDP |  | 15 | 19
BGOU10-SWMU13 | 013-003 | 2010-07-01 | 013003SA010 | REG | SVOA | Indeno(1,2,3-cd)pyrene | SW846-8270C | SOIL | SO | 470 | ug/kg | U | 470 |  |  | 550ug/kg Benzoic Acid was present in the sample. This compound was also identified in the method blank. D.J. Rutherford 7/15/10 | = |  | 1 |  | -6817.486 | 619.677 | 227516.8505 | 592012.8432 | PGDP |  | 10 | 14
BGOU10-SWMU13 | 013-003 | 2010-07-01 | 013003WA015 | REG | VOA | Iodomethane | SW846-8260B | WATER | WG | 5 | ug/L | U | 5 |  |  |  | = |  | 1 |  | -6817.486 | 619.677 | 227516.8505 | 592012.8432 | GEL |  | 15 | 19
BGOU10-SWMU13 | 013-003 | 2010-07-01 | 013003SA015 | REG | VOA | Iodomethane | SW846-8260B | SOIL | SO | 5.02 | ug/kg | UX | 5.02 |  |  | Acrolein and 2-chloroethylvinyl ether failed to meet the criteria of the method for the continuing calibration. All results for this sample are qualified X due to failure of one surrogate to meet the criteria of the method. Dibromofluoromethane recovered 61% limits 77%-119%. ss/072210 | UJ |  | 1 |  | -6817.486 | 619.677 | 227516.8505 | 592012.8432 | PGDP |  | 15 | 19
BGOU10-SWMU13 | 013-003 | 2010-07-01 | 013003SA010 | REG | VOA | Iodomethane | SW846-8260B | SOIL | SO | 5.03 | ug/kg | U | 5.03 |  |  | Acrolein and 2-chloroethylvinyl ether failed to meet the criteria of the method for the continuing calibration. ss/072210 | UJ |  | 1 |  | -6817.486 | 619.677 | 227516.8505 | 592012.8432 | PGDP |  | 10 | 14
BGOU10-SWMU13 | 013-003 | 2010-07-01 | 013003SA010 | REG | METAL | Iron | SW846-6010B | SOIL | SO | 5190 | mg/kg |  | 17.4 |  |  | X - Serial Dilution out of acceptance criteria for Cd (22%) and Zn (11%). JSF 7/15/10 | = |  | 1 |  | -6817.486 | 619.677 | 227516.8505 | 592012.8432 | PGDP |  | 10 | 14
BGOU10-SWMU13 | 013-003 | 2010-07-01 | 013003SA015 | REG | METAL | Iron | SW846-6010B | SOIL | SO | 2530 | mg/kg |  | 18.3 |  |  | X - Serial Dilution out of acceptance criteria for Cd (22%) and Zn (11%). JSF 7/15/10 | = |  | 1 |  | -6817.486 | 619.677 | 227516.8505 | 592012.8432 | PGDP |  | 15 | 19
BGOU10-SWMU13 | 013-003 | 2010-07-01 | 013003WA015 | REG | METAL | Iron | SW846-6010B | WATER | WG | 160 | mg/L |  | 0.03 |  |  |  | = |  | 1 |  | -6817.486 | 619.677 | 227516.8505 | 592012.8432 | GEL |  | 15 | 19
BGOU10-SWMU13 | 013-003 | 2010-07-01 | 013003WA015 | REG | METAL-D | Iron, Dissolved | SW846-6010B | WATER | WG | 23.4 | mg/L |  | 0.03 |  |  |  | = |  | 1 |  | -6817.486 | 619.677 | 227516.8505 | 592012.8432 | GEL |  | 15 | 19
BGOU10-SWMU13 | 013-003 | 2010-07-01 | 013003WA015 | REG | SVOA | Isophorone | SW846-8270C | WATER | WG | 10 | ug/L | U | 10 |  |  |  | = |  | 1 |  | -6817.486 | 619.677 | 227516.8505 | 592012.8432 | GEL |  | 15 | 19
BGOU10-SWMU13 | 013-003 | 2010-07-01 | 013003WA015 | REG | METAL | Lead | SW846-6010B | WATER | WG | 0.0712 | mg/L |  | 0.0033 |  |  |  | = |  | 1 |  | -6817.486 | 619.677 | 227516.8505 | 592012.8432 | GEL |  | 15 | 19
BGOU10-SWMU13 | 013-003 | 2010-07-01 | 013003WA015 | REG | METAL | Lead | SW846-6020 | WATER | WG | 0.0664 | mg/L |  | 0.0005 |  |  |  | = |  | 1 |  | -6817.486 | 619.677 | 227516.8505 | 592012.8432 | GEL |  | 15 | 19
BGOU10-SWMU13 | 013-003 | 2010-07-01 | 013003WA015 | REG | METAL-D | Lead, Dissolved | SW846-6010B | WATER | WG | 0.0033 | mg/L | U | 0.0033 |  |  |  | = |  | 1 |  | -6817.486 | 619.677 | 227516.8505 | 592012.8432 | GEL |  | 15 | 19
BGOU10-SWMU13 | 013-003 | 2010-07-01 | 013003WA015 | REG | METAL | Magnesium | SW846-6010B | WATER | WG | 19.3 | mg/L |  | 0.085 |  |  |  | = |  | 1 |  | -6817.486 | 619.677 | 227516.8505 | 592012.8432 | GEL |  | 15 | 19
BGOU10-SWMU13 | 013-003 | 2010-07-01 | 013003WA015 | REG | METAL-D | Magnesium, Dissolved | SW846-6010B | WATER | WG | 13.8 | mg/L |  | 0.085 |  |  |  | = |  | 1 |  | -6817.486 | 619.677 | 227516.8505 | 592012.8432 | GEL |  | 15 | 19
BGOU10-SWMU13 | 013-003 | 2010-07-01 | 013003WA015 | REG | METAL | Manganese | SW846-6010B | WATER | WG | 3.66 | mg/L |  | 0.002 |  |  |  | = |  | 1 |  | -6817.486 | 619.677 | 227516.8505 | 592012.8432 | GEL |  | 15 | 19
BGOU10-SWMU13 | 013-003 | 2010-07-01 | 013003SA010 | REG | METAL | Manganese | SW846-6010B | SOIL | SO | 28.7 | mg/kg |  | 2.18 |  |  | X - Serial Dilution out of acceptance criteria for Cd (22%) and Zn (11%). JSF 7/15/10 | = |  | 1 |  | -6817.486 | 619.677 | 227516.8505 | 592012.8432 | PGDP |  | 10 | 14
BGOU10-SWMU13 | 013-003 | 2010-07-01 | 013003SA015 | REG | METAL | Manganese | SW846-6010B | SOIL | SO | 15.3 | mg/kg |  | 2.29 |  |  | X - Serial Dilution out of acceptance criteria for Cd (22%) and Zn (11%). JSF 7/15/10 | = |  | 1 |  | -6817.486 | 619.677 | 227516.8505 | 592012.8432 | PGDP |  | 15 | 19
BGOU10-SWMU13 | 013-003 | 2010-07-01 | 013003WA015 | REG | METAL-D | Manganese, Dissolved | SW846-6010B | WATER | WG | 2.91 | mg/L |  | 0.002 |  |  |  | = |  | 1 |  | -6817.486 | 619.677 | 227516.8505 | 592012.8432 | GEL |  | 15 | 19
BGOU10-SWMU13 | 013-003 | 2010-07-01 | 013003WA015 | REG | METAL | Mercury | SW846-7470A | WATER | WG | 7.9e-05 | mg/L | J | 6.6e-05 |  |  |  | = |  | 1 |  | -6817.486 | 619.677 | 227516.8505 | 592012.8432 | GEL |  | 15 | 19
BGOU10-SWMU13 | 013-003 | 2010-07-01 | 013003SA010 | REG | METAL | Mercury | SW846-7471A | SOIL | SO | 0.012 | mg/kg |  | 0.012 |  |  |  | = |  | 1 |  | -6817.486 | 619.677 | 227516.8505 | 592012.8432 | PGDP |  | 10 | 14
BGOU10-SWMU13 | 013-003 | 2010-07-01 | 013003SA015 | REG | METAL | Mercury | SW846-7471A | SOIL | SO | 0.014 | mg/kg | U | 0.014 |  |  |  | = |  | 1 |  | -6817.486 | 619.677 | 227516.8505 | 592012.8432 | PGDP |  | 15 | 19
BGOU10-SWMU13 | 013-003 | 2010-07-01 | 013003WA015 | REG | METAL-D | Mercury, Dissolved | SW846-7470A | WATER | WG | 0.000138 | mg/L | J | 6.6e-05 |  |  |  | = |  | 1 |  | -6817.486 | 619.677 | 227516.8505 | 592012.8432 | GEL |  | 15 | 19
BGOU10-SWMU13 | 013-003 | 2010-07-01 | 013003SA010 | REG | VOA | Methylene chloride | SW846-8260B | SOIL | SO | 5.03 | ug/kg | U | 5.03 |  |  | Acrolein and 2-chloroethylvinyl ether failed to meet the criteria of the method for the continuing calibration. ss/072210 | = |  | 1 |  | -6817.486 | 619.677 | 227516.8505 | 592012.8432 | PGDP |  | 10 | 14
BGOU10-SWMU13 | 013-003 | 2010-07-01 | 013003SA015 | REG | VOA | Methylene chloride | SW846-8260B | SOIL | SO | 5.02 | ug/kg | UX | 5.02 |  |  | Acrolein and 2-chloroethylvinyl ether failed to meet the criteria of the method for the continuing calibration. All results for this sample are qualified X due to failure of one surrogate to meet the criteria of the method. Dibromofluoromethane recovered 61% limits 77%-119%. ss/072210 | UJ |  | 1 |  | -6817.486 | 619.677 | 227516.8505 | 592012.8432 | PGDP |  | 15 | 19
BGOU10-SWMU13 | 013-003 | 2010-07-01 | 013003WA015 | REG | VOA | Methylene chloride | SW846-8260B | WATER | WG | 5 | ug/L | U | 5 |  |  |  | UJ |  | 1 |  | -6817.486 | 619.677 | 227516.8505 | 592012.8432 | GEL |  | 15 | 19
BGOU10-SWMU13 | 013-003 | 2010-07-01 | 013003WA015 | REG | METAL | Molybdenum | SW846-6010B | WATER | WG | 0.101 | mg/L |  | 0.002 |  |  |  | = |  | 1 |  | -6817.486 | 619.677 | 227516.8505 | 592012.8432 | GEL |  | 15 | 19
BGOU10-SWMU13 | 013-003 | 2010-07-01 | 013003SA010 | REG | METAL | Molybdenum | SW846-6010B | SOIL | SO | 2.15 | mg/kg | U | 2.15 |  |  | X - Serial Dilution out of acceptance criteria for Cd (22%) and Zn (11%). JSF 7/15/10 | = |  | 1 |  | -6817.486 | 619.677 | 227516.8505 | 592012.8432 | PGDP |  | 10 | 14
BGOU10-SWMU13 | 013-003 | 2010-07-01 | 013003WA015 | REG | METAL | Molybdenum | SW846-6020 | WATER | WG | 0.124 | mg/L |  | 0.000835 |  |  |  | = |  | 5 |  | -6817.486 | 619.677 | 227516.8505 | 592012.8432 | GEL |  | 15 | 19
BGOU10-SWMU13 | 013-003 | 2010-07-01 | 013003SA015 | REG | METAL | Molybdenum | SW846-6010B | SOIL | SO | 1.88 | mg/kg | U | 1.88 |  |  | X - Serial Dilution out of acceptance criteria for Cd (22%) and Zn (11%). JSF 7/15/10 | = |  | 1 |  | -6817.486 | 619.677 | 227516.8505 | 592012.8432 | PGDP |  | 15 | 19
BGOU10-SWMU13 | 013-003 | 2010-07-01 | 013003WA015 | REG | METAL-D | Molybdenum, Dissolved | SW846-6010B | WATER | WG | 0.0424 | mg/L |  | 0.002 |  |  |  | = |  | 1 |  | -6817.486 | 619.677 | 227516.8505 | 592012.8432 | GEL |  | 15 | 19
BGOU10-SWMU13 | 013-003 | 2010-07-01 | 013003WA015 | REG | SVOA | N-Nitroso-di-n-propylamine | SW846-8270C | WATER | WG | 10 | ug/L | U | 10 |  |  |  | = |  | 1 |  | -6817.486 | 619.677 | 227516.8505 | 592012.8432 | GEL |  | 15 | 19
BGOU10-SWMU13 | 013-003 | 2010-07-01 | 013003WA015 | REG | SVOA | Naphthalene | SW846-8270C | WATER | WG | 1 | ug/L | U | 1 |  |  |  | = |  | 1 |  | -6817.486 | 619.677 | 227516.8505 | 592012.8432 | GEL |  | 15 | 19
BGOU10-SWMU13 | 013-003 | 2010-07-01 | 013003SA010 | REG | SVOA | Naphthalene | SW846-8270C | SOIL | SO | 470 | ug/kg | U | 470 |  |  | 550ug/kg Benzoic Acid was present in the sample. This compound was also identified in the method blank. D.J. Rutherford 7/15/10 | = |  | 1 |  | -6817.486 | 619.677 | 227516.8505 | 592012.8432 | PGDP |  | 10 | 14
BGOU10-SWMU13 | 013-003 | 2010-07-01 | 013003SA015 | REG | SVOA | Naphthalene | SW846-8270C | SOIL | SO | 490 | ug/kg | U | 490 |  |  | 590ug/kg Benzoic Acid was present in the sample. This compound was also identified in the method blank. D.J. Rutherford 7/15/10 | = |  | 1 |  | -6817.486 | 619.677 | 227516.8505 | 592012.8432 | PGDP |  | 15 | 19
BGOU10-SWMU13 | 013-003 | 2010-07-01 | 013003SA015 | REG | RADS | Neptunium-237 | RL-7128 | SOIL | SO | -0.00757 | pCi/g | U | 0.0321 | 0.00881 | 0.0153 |  | = |  |  |  | -6817.486 | 619.677 | 227516.8505 | 592012.8432 | PGDP |  | 15 | 19
BGOU10-SWMU13 | 013-003 | 2010-07-01 | 013003SA010 | REG | RADS | Neptunium-237 | RL-7128 | SOIL | SO | -0.00653 | pCi/g | U | 0.0404 | 0.00897 | 0.0148 |  | = |  |  |  | -6817.486 | 619.677 | 227516.8505 | 592012.8432 | PGDP |  | 10 | 14
BGOU10-SWMU13 | 013-003 | 2010-07-01 | 013003WA015 | REG | RADS | Neptunium-237 | HASL 300 | WATER | WG | -0.0353 | pCi/L | U | 0.181 | 0.0558 | 0.0559 |  | = |  | 1 |  | -6817.486 | 619.677 | 227516.8505 | 592012.8432 | GEL |  | 15 | 19
BGOU10-SWMU13 | 013-003 | 2010-07-01 | 013003SA015 | REG | METAL | Nickel | SW846-6010B | SOIL | SO | 4.58 | mg/kg | U | 4.58 |  |  | X - Serial Dilution out of acceptance criteria for Cd (22%) and Zn (11%). JSF 7/15/10 | = |  | 1 |  | -6817.486 | 619.677 | 227516.8505 | 592012.8432 | PGDP |  | 15 | 19
BGOU10-SWMU13 | 013-003 | 2010-07-01 | 013003WA015 | REG | METAL | Nickel | SW846-6010B | WATER | WG | 0.175 | mg/L |  | 0.0015 |  |  |  | = |  | 1 |  | -6817.486 | 619.677 | 227516.8505 | 592012.8432 | GEL |  | 15 | 19
BGOU10-SWMU13 | 013-003 | 2010-07-01 | 013003SA010 | REG | METAL | Nickel | SW846-6010B | SOIL | SO | 4.47 | mg/kg |  | 4.36 |  |  | X - Serial Dilution out of acceptance criteria for Cd (22%) and Zn (11%). JSF 7/15/10 | = |  | 1 |  | -6817.486 | 619.677 | 227516.8505 | 592012.8432 | PGDP |  | 10 | 14
BGOU10-SWMU13 | 013-003 | 2010-07-01 | 013003WA015 | REG | METAL-D | Nickel, Dissolved | SW846-6010B | WATER | WG | 0.125 | mg/L |  | 0.0015 |  |  |  | = |  | 1 |  | -6817.486 | 619.677 | 227516.8505 | 592012.8432 | GEL |  | 15 | 19
BGOU10-SWMU13 | 013-003 | 2010-07-01 | 013003WA015 | REG | SVOA | Nitrobenzene | SW846-8270C | WATER | WG | 10 | ug/L | U | 10 |  |  |  | = |  | 1 |  | -6817.486 | 619.677 | 227516.8505 | 592012.8432 | GEL |  | 15 | 19
BGOU10-SWMU13 | 013-003 | 2010-07-01 | 013003SA010 | REG | PPCB | PCB-1016 | SW846-8082 | SOIL | SO | 80 | ug/kg | U | 80 |  |  |  | UJ |  | 1 |  | -6817.486 | 619.677 | 227516.8505 | 592012.8432 | PGDP |  | 10 | 14
BGOU10-SWMU13 | 013-003 | 2010-07-01 | 013003WA015 | REG | PPCB | PCB-1016 | SW846-8082 | WATER | WG | 0.0893 | ug/L | U | 0.0893 |  |  |  | = |  | 1 |  | -6817.486 | 619.677 | 227516.8505 | 592012.8432 | GEL |  | 15 | 19
BGOU10-SWMU13 | 013-003 | 2010-07-01 | 013003SA015 | REG | PPCB | PCB-1016 | SW846-8082 | SOIL | SO | 80 | ug/kg | U | 80 |  |  |  | UJ |  | 1 |  | -6817.486 | 619.677 | 227516.8505 | 592012.8432 | PGDP |  | 15 | 19
BGOU10-SWMU13 | 013-003 | 2010-07-01 | 013003SA010 | REG | PPCB | PCB-1221 | SW846-8082 | SOIL | SO | 100 | ug/kg | U | 100 |  |  |  | = |  | 1 |  | -6817.486 | 619.677 | 227516.8505 | 592012.8432 | PGDP |  | 10 | 14
BGOU10-SWMU13 | 013-003 | 2010-07-01 | 013003SA015 | REG | PPCB | PCB-1221 | SW846-8082 | SOIL | SO | 100 | ug/kg | U | 100 |  |  |  | = |  | 1 |  | -6817.486 | 619.677 | 227516.8505 | 592012.8432 | PGDP |  | 15 | 19
BGOU10-SWMU13 | 013-003 | 2010-07-01 | 013003WA015 | REG | PPCB | PCB-1221 | SW846-8082 | WATER | WG | 0.0893 | ug/L | U | 0.0893 |  |  |  | = |  | 1 |  | -6817.486 | 619.677 | 227516.8505 | 592012.8432 | GEL |  | 15 | 19
BGOU10-SWMU13 | 013-003 | 2010-07-01 | 013003WA015 | REG | PPCB | PCB-1232 | SW846-8082 | WATER | WG | 0.0893 | ug/L | U | 0.0893 |  |  |  | = |  | 1 |  | -6817.486 | 619.677 | 227516.8505 | 592012.8432 | GEL |  | 15 | 19
BGOU10-SWMU13 | 013-003 | 2010-07-01 | 013003SA015 | REG | PPCB | PCB-1232 | SW846-8082 | SOIL | SO | 80 | ug/kg | U | 80 |  |  |  | = |  | 1 |  | -6817.486 | 619.677 | 227516.8505 | 592012.8432 | PGDP |  | 15 | 19
BGOU10-SWMU13 | 013-003 | 2010-07-01 | 013003SA010 | REG | PPCB | PCB-1232 | SW846-8082 | SOIL | SO | 80 | ug/kg | U | 80 |  |  |  | = |  | 1 |  | -6817.486 | 619.677 | 227516.8505 | 592012.8432 | PGDP |  | 10 | 14
BGOU10-SWMU13 | 013-003 | 2010-07-01 | 013003SA010 | REG | PPCB | PCB-1242 | SW846-8082 | SOIL | SO | 50 | ug/kg | U | 50 |  |  |  | = |  | 1 |  | -6817.486 | 619.677 | 227516.8505 | 592012.8432 | PGDP |  | 10 | 14
BGOU10-SWMU13 | 013-003 | 2010-07-01 | 013003WA015 | REG | PPCB | PCB-1242 | SW846-8082 | WATER | WG | 0.0893 | ug/L | U | 0.0893 |  |  |  | = |  | 1 |  | -6817.486 | 619.677 | 227516.8505 | 592012.8432 | GEL |  | 15 | 19
BGOU10-SWMU13 | 013-003 | 2010-07-01 | 013003SA015 | REG | PPCB | PCB-1242 | SW846-8082 | SOIL | SO | 50 | ug/kg | U | 50 |  |  |  | = |  | 1 |  | -6817.486 | 619.677 | 227516.8505 | 592012.8432 | PGDP |  | 15 | 19
BGOU10-SWMU13 | 013-003 | 2010-07-01 | 013003SA010 | REG | PPCB | PCB-1248 | SW846-8082 | SOIL | SO | 80 | ug/kg | U | 80 |  |  |  | = |  | 1 |  | -6817.486 | 619.677 | 227516.8505 | 592012.8432 | PGDP |  | 10 | 14
BGOU10-SWMU13 | 013-003 | 2010-07-01 | 013003SA015 | REG | PPCB | PCB-1248 | SW846-8082 | SOIL | SO | 80 | ug/kg | U | 80 |  |  |  | = |  | 1 |  | -6817.486 | 619.677 | 227516.8505 | 592012.8432 | PGDP |  | 15 | 19
BGOU10-SWMU13 | 013-003 | 2010-07-01 | 013003WA015 | REG | PPCB | PCB-1248 | SW846-8082 | WATER | WG | 0.0893 | ug/L | U | 0.0893 |  |  |  | = |  | 1 |  | -6817.486 | 619.677 | 227516.8505 | 592012.8432 | GEL |  | 15 | 19
BGOU10-SWMU13 | 013-003 | 2010-07-01 | 013003SA015 | REG | PPCB | PCB-1254 | SW846-8082 | SOIL | SO | 70 | ug/kg | U | 70 |  |  |  | = |  | 1 |  | -6817.486 | 619.677 | 227516.8505 | 592012.8432 | PGDP |  | 15 | 19
BGOU10-SWMU13 | 013-003 | 2010-07-01 | 013003WA015 | REG | PPCB | PCB-1254 | SW846-8082 | WATER | WG | 0.0893 | ug/L | U | 0.0893 |  |  |  | = |  | 1 |  | -6817.486 | 619.677 | 227516.8505 | 592012.8432 | GEL |  | 15 | 19
BGOU10-SWMU13 | 013-003 | 2010-07-01 | 013003SA010 | REG | PPCB | PCB-1254 | SW846-8082 | SOIL | SO | 70 | ug/kg | U | 70 |  |  |  | = |  | 1 |  | -6817.486 | 619.677 | 227516.8505 | 592012.8432 | PGDP |  | 10 | 14
BGOU10-SWMU13 | 013-003 | 2010-07-01 | 013003SA015 | REG | PPCB | PCB-1260 | SW846-8082 | SOIL | SO | 80 | ug/kg | U | 80 |  |  |  | = |  | 1 |  | -6817.486 | 619.677 | 227516.8505 | 592012.8432 | PGDP |  | 15 | 19
BGOU10-SWMU13 | 013-003 | 2010-07-01 | 013003SA010 | REG | PPCB | PCB-1260 | SW846-8082 | SOIL | SO | 80 | ug/kg | U | 80 |  |  |  | = |  | 1 |  | -6817.486 | 619.677 | 227516.8505 | 592012.8432 | PGDP |  | 10 | 14
BGOU10-SWMU13 | 013-003 | 2010-07-01 | 013003WA015 | REG | PPCB | PCB-1260 | SW846-8082 | WATER | WG | 0.0893 | ug/L | U | 0.0893 |  |  |  | = |  | 1 |  | -6817.486 | 619.677 | 227516.8505 | 592012.8432 | GEL |  | 15 | 19
BGOU10-SWMU13 | 013-003 | 2010-07-01 | 013003SA015 | REG | PPCB | PCB-1268 | SW846-8082 | SOIL | SO | 60 | ug/kg | U | 60 |  |  |  | = |  | 1 |  | -6817.486 | 619.677 | 227516.8505 | 592012.8432 | PGDP |  | 15 | 19
BGOU10-SWMU13 | 013-003 | 2010-07-01 | 013003SA010 | REG | PPCB | PCB-1268 | SW846-8082 | SOIL | SO | 60 | ug/kg | U | 60 |  |  |  | = |  | 1 |  | -6817.486 | 619.677 | 227516.8505 | 592012.8432 | PGDP |  | 10 | 14
BGOU10-SWMU13 | 013-003 | 2010-07-01 | 013003WA015 | REG | SVOA | Pentachlorophenol | SW846-8270C | WATER | WG | 10 | ug/L | U | 10 |  |  |  | = |  | 1 |  | -6817.486 | 619.677 | 227516.8505 | 592012.8432 | GEL |  | 15 | 19
BGOU10-SWMU13 | 013-003 | 2010-07-01 | 013003SA015 | REG | SVOA | Phenanthrene | SW846-8270C | SOIL | SO | 490 | ug/kg | U | 490 |  |  | 590ug/kg Benzoic Acid was present in the sample. This compound was also identified in the method blank. D.J. Rutherford 7/15/10 | = |  | 1 |  | -6817.486 | 619.677 | 227516.8505 | 592012.8432 | PGDP |  | 15 | 19
BGOU10-SWMU13 | 013-003 | 2010-07-01 | 013003SA010 | REG | SVOA | Phenanthrene | SW846-8270C | SOIL | SO | 470 | ug/kg | U | 470 |  |  | 550ug/kg Benzoic Acid was present in the sample. This compound was also identified in the method blank. D.J. Rutherford 7/15/10 | = |  | 1 |  | -6817.486 | 619.677 | 227516.8505 | 592012.8432 | PGDP |  | 10 | 14
BGOU10-SWMU13 | 013-003 | 2010-07-01 | 013003WA015 | REG | SVOA | Phenanthrene | SW846-8270C | WATER | WG | 1 | ug/L | U | 1 |  |  |  | = |  | 1 |  | -6817.486 | 619.677 | 227516.8505 | 592012.8432 | GEL |  | 15 | 19
BGOU10-SWMU13 | 013-003 | 2010-07-01 | 013003WA015 | REG | SVOA | Phenol | SW846-8270C | WATER | WG | 10 | ug/L | U | 10 |  |  |  | = |  | 1 |  | -6817.486 | 619.677 | 227516.8505 | 592012.8432 | GEL |  | 15 | 19
BGOU10-SWMU13 | 013-003 | 2010-07-01 | 013003SA010 | REG | RADS | Plutonium-238 | RL-7128 | SOIL | SO | -0.00674 | pCi/g | U | 0.0151 | 0.00217 | 0.00468 |  | = |  |  |  | -6817.486 | 619.677 | 227516.8505 | 592012.8432 | PGDP |  | 10 | 14
BGOU10-SWMU13 | 013-003 | 2010-07-01 | 013003SA015 | REG | RADS | Plutonium-238 | RL-7128 | SOIL | SO | -0.00565 | pCi/g | U | 0.0138 | 0 | 0.00586 |  | = |  |  |  | -6817.486 | 619.677 | 227516.8505 | 592012.8432 | PGDP |  | 15 | 19
BGOU10-SWMU13 | 013-003 | 2010-07-01 | 013003WA015 | REG | RADS | Plutonium-238 | HASL 300, Pu-11-RC M | WATER | WG | 0 | pCi/L | U | 0.104 | 0.0681 | 0.0683 |  | = |  | 1 |  | -6817.486 | 619.677 | 227516.8505 | 592012.8432 | GEL |  | 15 | 19
BGOU10-SWMU13 | 013-003 | 2010-07-01 | 013003SA010 | REG | RADS | Plutonium-239/240 | RL-7128 | SOIL | SO | 0.00109 | pCi/g | U | 0.0136 | 0.00217 | 0.00519 |  | = |  |  |  | -6817.486 | 619.677 | 227516.8505 | 592012.8432 | PGDP |  | 10 | 14
BGOU10-SWMU13 | 013-003 | 2010-07-01 | 013003WA015 | REG | RADS | Plutonium-239/240 | HASL 300, Pu-11-RC M | WATER | WG | 0.0181 | pCi/L | U | 0.192 | 0.0719 | 0.0721 |  | = |  | 1 |  | -6817.486 | 619.677 | 227516.8505 | 592012.8432 | GEL |  | 15 | 19
BGOU10-SWMU13 | 013-003 | 2010-07-01 | 013003SA015 | REG | RADS | Plutonium-239/240 | RL-7128 | SOIL | SO | 0.0011 | pCi/g | U | 0.0125 | 0.0022 | 0.0042 |  | = |  |  |  | -6817.486 | 619.677 | 227516.8505 | 592012.8432 | PGDP |  | 15 | 19
BGOU10-SWMU13 | 013-003 | 2010-07-01 | 013003WA015 | REG | PPCB | Polychlorinated biphenyl | SW846-8082 | WATER | WG | 0.0893 | ug/L | U | 0.0893 |  |  |  | = |  | 1 |  | -6817.486 | 619.677 | 227516.8505 | 592012.8432 | GEL |  | 15 | 19
BGOU10-SWMU13 | 013-003 | 2010-07-01 | 013003SA010 | REG | PPCB | Polychlorinated biphenyl | SW846-8082 | SOIL | SO | 100 | ug/kg | U | 100 |  |  |  | = |  | 1 |  | -6817.486 | 619.677 | 227516.8505 | 592012.8432 | PGDP |  | 10 | 14
BGOU10-SWMU13 | 013-003 | 2010-07-01 | 013003SA015 | REG | PPCB | Polychlorinated biphenyl | SW846-8082 | SOIL | SO | 100 | ug/kg | U | 100 |  |  |  | = |  | 1 |  | -6817.486 | 619.677 | 227516.8505 | 592012.8432 | PGDP |  | 15 | 19
BGOU10-SWMU13 | 013-003 | 2010-07-01 | 013003SA010 | REG | SVOA | Pyrene | SW846-8270C | SOIL | SO | 470 | ug/kg | U | 470 |  |  | 550ug/kg Benzoic Acid was present in the sample. This compound was also identified in the method blank. D.J. Rutherford 7/15/10 | = |  | 1 |  | -6817.486 | 619.677 | 227516.8505 | 592012.8432 | PGDP |  | 10 | 14
BGOU10-SWMU13 | 013-003 | 2010-07-01 | 013003SA015 | REG | SVOA | Pyrene | SW846-8270C | SOIL | SO | 490 | ug/kg | U | 490 |  |  | 590ug/kg Benzoic Acid was present in the sample. This compound was also identified in the method blank. D.J. Rutherford 7/15/10 | = |  | 1 |  | -6817.486 | 619.677 | 227516.8505 | 592012.8432 | PGDP |  | 15 | 19
BGOU10-SWMU13 | 013-003 | 2010-07-01 | 013003WA015 | REG | SVOA | Pyrene | SW846-8270C | WATER | WG | 1 | ug/L | U | 1 |  |  |  | = |  | 1 |  | -6817.486 | 619.677 | 227516.8505 | 592012.8432 | GEL |  | 15 | 19
BGOU10-SWMU13 | 013-003 | 2010-07-01 | 013003WA015 | REG | METAL | Selenium | SW846-6010B | WATER | WG | 0.00806 | mg/L | J | 0.005 |  |  |  | = |  | 1 |  | -6817.486 | 619.677 | 227516.8505 | 592012.8432 | GEL |  | 15 | 19
BGOU10-SWMU13 | 013-003 | 2010-07-01 | 013003SA015 | REG | METAL | Selenium | SW846-6020 | SOIL | SO | 0.916 | mg/kg | U | 0.916 |  |  | X-As recovery for ICSAB was 121.5% outside limit of 120% CDS 7/16/10 | = |  | 1 |  | -6817.486 | 619.677 | 227516.8505 | 592012.8432 | PGDP |  | 15 | 19
BGOU10-SWMU13 | 013-003 | 2010-07-01 | 013003SA010 | REG | METAL | Selenium | SW846-6020 | SOIL | SO | 0.872 | mg/kg | U | 0.872 |  |  | X-As recovery for ICSAB was 121.5% outside limit of 120% CDS 7/16/10 | = |  | 1 |  | -6817.486 | 619.677 | 227516.8505 | 592012.8432 | PGDP |  | 10 | 14
BGOU10-SWMU13 | 013-003 | 2010-07-01 | 013003WA015 | REG | METAL-D | Selenium, Dissolved | SW846-6010B | WATER | WG | 0.005 | mg/L | U | 0.005 |  |  |  | = |  | 1 |  | -6817.486 | 619.677 | 227516.8505 | 592012.8432 | GEL |  | 15 | 19
BGOU10-SWMU13 | 013-003 | 2010-07-01 | 013003SA010 | REG | METAL | Silver | SW846-6010B | SOIL | SO | 2.15 | mg/kg | U | 2.15 |  |  | X - Serial Dilution out of acceptance criteria for Cd (22%) and Zn (11%). JSF 7/15/10 | = |  | 1 |  | -6817.486 | 619.677 | 227516.8505 | 592012.8432 | PGDP |  | 10 | 14
BGOU10-SWMU13 | 013-003 | 2010-07-01 | 013003SA015 | REG | METAL | Silver | SW846-6010B | SOIL | SO | 1.88 | mg/kg | U | 1.88 |  |  | X - Serial Dilution out of acceptance criteria for Cd (22%) and Zn (11%). JSF 7/15/10 | = |  | 1 |  | -6817.486 | 619.677 | 227516.8505 | 592012.8432 | PGDP |  | 15 | 19
BGOU10-SWMU13 | 013-003 | 2010-07-01 | 013003WA015 | REG | METAL | Silver | SW846-6010B | WATER | WG | 0.0061 | mg/L |  | 0.001 |  |  |  | = |  | 1 |  | -6817.486 | 619.677 | 227516.8505 | 592012.8432 | GEL |  | 15 | 19
BGOU10-SWMU13 | 013-003 | 2010-07-01 | 013003WA015 | REG | METAL-D | Silver, Dissolved | SW846-6010B | WATER | WG | 0.00162 | mg/L | J | 0.001 |  |  |  | = |  | 1 |  | -6817.486 | 619.677 | 227516.8505 | 592012.8432 | GEL |  | 15 | 19
BGOU10-SWMU13 | 013-003 | 2010-07-01 | 013003WA015 | REG | METAL | Sodium | SW846-6010B | WATER | WG | 103 | mg/L |  | 0.1 |  |  |  | = |  | 1 |  | -6817.486 | 619.677 | 227516.8505 | 592012.8432 | GEL |  | 15 | 19
BGOU10-SWMU13 | 013-003 | 2010-07-01 | 013003WA015 | REG | METAL-D | Sodium, Dissolved | SW846-6010B | WATER | WG | 108 | mg/L |  | 0.1 |  |  |  | = |  | 1 |  | -6817.486 | 619.677 | 227516.8505 | 592012.8432 | GEL |  | 15 | 19
BGOU10-SWMU13 | 013-003 | 2010-07-01 | 013003SA010 | REG | VOA | Styrene | SW846-8260B | SOIL | SO | 5.03 | ug/kg | U | 5.03 |  |  | Acrolein and 2-chloroethylvinyl ether failed to meet the criteria of the method for the continuing calibration. ss/072210 | = |  | 1 |  | -6817.486 | 619.677 | 227516.8505 | 592012.8432 | PGDP |  | 10 | 14
BGOU10-SWMU13 | 013-003 | 2010-07-01 | 013003WA015 | REG | VOA | Styrene | SW846-8260B | WATER | WG | 1 | ug/L | U | 1 |  |  |  | = |  | 1 |  | -6817.486 | 619.677 | 227516.8505 | 592012.8432 | GEL |  | 15 | 19
BGOU10-SWMU13 | 013-003 | 2010-07-01 | 013003SA015 | REG | VOA | Styrene | SW846-8260B | SOIL | SO | 5.02 | ug/kg | UX | 5.02 |  |  | Acrolein and 2-chloroethylvinyl ether failed to meet the criteria of the method for the continuing calibration. All results for this sample are qualified X due to failure of one surrogate to meet the criteria of the method. Dibromofluoromethane recovered 61% limits 77%-119%. ss/072210 | UJ |  | 1 |  | -6817.486 | 619.677 | 227516.8505 | 592012.8432 | PGDP |  | 15 | 19
BGOU10-SWMU13 | 013-003 | 2010-07-01 | 013003WA015 | REG | RADS | Technetium-99 | DOE TC-02-RC MOD | WATER | WG | 1.31 | pCi/L |  | 0.825 | 0.504 | 0.525 |  | = |  | 1 |  | -6817.486 | 619.677 | 227516.8505 | 592012.8432 | GEL |  | 15 | 19
BGOU10-SWMU13 | 013-003 | 2010-07-01 | 013003SA010 | REG | RADS | Technetium-99 | RL-7100 | SOIL | SO | 0.0702 | pCi/g | U | 0.741 | 0.501 | 0.501 |  | = |  |  |  | -6817.486 | 619.677 | 227516.8505 | 592012.8432 | PGDP |  | 10 | 14
BGOU10-SWMU13 | 013-003 | 2010-07-01 | 013003SA015 | REG | RADS | Technetium-99 | RL-7100 | SOIL | SO | 0.636 | pCi/g | U | 0.741 | 0.514 | 0.514 |  | = |  |  |  | -6817.486 | 619.677 | 227516.8505 | 592012.8432 | PGDP |  | 15 | 19
BGOU10-SWMU13 | 013-003 | 2010-07-01 | 013003SA015 | REG | VOA | Tetrachloroethene | SW846-8260B | SOIL | SO | 5.02 | ug/kg | UX | 5.02 |  |  | Acrolein and 2-chloroethylvinyl ether failed to meet the criteria of the method for the continuing calibration. All results for this sample are qualified X due to failure of one surrogate to meet the criteria of the method. Dibromofluoromethane recovered 61% limits 77%-119%. ss/072210 | UJ |  | 1 |  | -6817.486 | 619.677 | 227516.8505 | 592012.8432 | PGDP |  | 15 | 19
BGOU10-SWMU13 | 013-003 | 2010-07-01 | 013003SA010 | REG | VOA | Tetrachloroethene | SW846-8260B | SOIL | SO | 5.03 | ug/kg | U | 5.03 |  |  | Acrolein and 2-chloroethylvinyl ether failed to meet the criteria of the method for the continuing calibration. ss/072210 | = |  | 1 |  | -6817.486 | 619.677 | 227516.8505 | 592012.8432 | PGDP |  | 10 | 14
BGOU10-SWMU13 | 013-003 | 2010-07-01 | 013003WA015 | REG | VOA | Tetrachloroethene | SW846-8260B | WATER | WG | 1 | ug/L | U | 1 |  |  |  | = |  | 1 |  | -6817.486 | 619.677 | 227516.8505 | 592012.8432 | GEL |  | 15 | 19
BGOU10-SWMU13 | 013-003 | 2010-07-01 | 013003WA015 | REG | METAL | Thallium | SW846-6020 | WATER | WG | 0.000901 | mg/L | J | 0.0003 |  |  |  | J |  | 1 |  | -6817.486 | 619.677 | 227516.8505 | 592012.8432 | GEL |  | 15 | 19
BGOU10-SWMU13 | 013-003 | 2010-07-01 | 013003SA010 | REG | METAL | Thallium | SW846-6020 | SOIL | SO | 1.74 | mg/kg | U | 1.74 |  |  | X-As recovery for ICSAB was 121.5% outside limit of 120% CDS 7/16/10 | = |  | 1 |  | -6817.486 | 619.677 | 227516.8505 | 592012.8432 | PGDP |  | 10 | 14
BGOU10-SWMU13 | 013-003 | 2010-07-01 | 013003SA015 | REG | METAL | Thallium | SW846-6020 | SOIL | SO | 1.83 | mg/kg | U | 1.83 |  |  | X-As recovery for ICSAB was 121.5% outside limit of 120% CDS 7/16/10 | = |  | 1 |  | -6817.486 | 619.677 | 227516.8505 | 592012.8432 | PGDP |  | 15 | 19
BGOU10-SWMU13 | 013-003 | 2010-07-01 | 013003WA015 | REG | METAL | Thallium | SW846-6010B | WATER | WG | 0.005 | mg/L | U | 0.005 |  |  |  | = |  | 1 |  | -6817.486 | 619.677 | 227516.8505 | 592012.8432 | GEL |  | 15 | 19
BGOU10-SWMU13 | 013-003 | 2010-07-01 | 013003WA015 | REG | METAL-D | Thallium, Dissolved | SW846-6010B | WATER | WG | 0.005 | mg/L | U | 0.005 |  |  |  | = |  | 1 |  | -6817.486 | 619.677 | 227516.8505 | 592012.8432 | GEL |  | 15 | 19
BGOU10-SWMU13 | 013-003 | 2010-07-01 | 013003WA015 | REG | RADS | Thorium-228 | HASL 300, Th-01-RC M | WATER | WG | 5.36 | pCi/L |  | 0.258 | 1.05 | 1.61 |  | = |  | 1 |  | -6817.486 | 619.677 | 227516.8505 | 592012.8432 | GEL |  | 15 | 19
BGOU10-SWMU13 | 013-003 | 2010-07-01 | 013003SA015 | REG | RADS | Thorium-228 | RL-7128 | SOIL | SO | 0.87 | pCi/g |  | 0.19 | 0.0767 | 0.192 | MDA for this sample exceeded the RDL. All results, however, were greater than both the MDA and the RDL. | = |  |  |  | -6817.486 | 619.677 | 227516.8505 | 592012.8432 | PGDP |  | 15 | 19
BGOU10-SWMU13 | 013-003 | 2010-07-01 | 013003SA010 | REG | RADS | Thorium-228 | RL-7128 | SOIL | SO | 0.894 | pCi/g |  | 0.191 | 0.0842 | 0.198 | MDA for this sample exceeded the RDL. All results, however, were greater than both the MDA and the RDL. | = |  |  |  | -6817.486 | 619.677 | 227516.8505 | 592012.8432 | PGDP |  | 10 | 14
BGOU10-SWMU13 | 013-003 | 2010-07-01 | 013003WA015 | REG | RADS | Thorium-230 | HASL 300, Th-01-RC M | WATER | WG | 3.15 | pCi/L |  | 0.157 | 0.796 | 1.07 |  | = |  | 1 |  | -6817.486 | 619.677 | 227516.8505 | 592012.8432 | GEL |  | 15 | 19
BGOU10-SWMU13 | 013-003 | 2010-07-01 | 013003SA010 | REG | RADS | Thorium-230 | RL-7128 | SOIL | SO | 0.795 | pCi/g |  | 0.176 | 0.0816 | 0.184 | MDA for this sample exceeded the RDL. All results, however, were greater than both the MDA and the RDL. | = |  |  |  | -6817.486 | 619.677 | 227516.8505 | 592012.8432 | PGDP |  | 10 | 14
BGOU10-SWMU13 | 013-003 | 2010-07-01 | 013003SA015 | REG | RADS | Thorium-230 | RL-7128 | SOIL | SO | 0.766 | pCi/g |  | 0.177 | 0.0745 | 0.178 | MDA for this sample exceeded the RDL. All results, however, were greater than both the MDA and the RDL. | = |  |  |  | -6817.486 | 619.677 | 227516.8505 | 592012.8432 | PGDP |  | 15 | 19
BGOU10-SWMU13 | 013-003 | 2010-07-01 | 013003WA015 | REG | RADS | Thorium-232 | HASL 300, Th-01-RC M | WATER | WG | 3.45 | pCi/L |  | 0.157 | 0.832 | 1.14 |  | = |  | 1 |  | -6817.486 | 619.677 | 227516.8505 | 592012.8432 | GEL |  | 15 | 19
BGOU10-SWMU13 | 013-003 | 2010-07-01 | 013003SA010 | REG | RADS | Thorium-232 | RL-7128 | SOIL | SO | 0.818 | pCi/g |  | 0.13 | 0.0818 | 0.173 | MDA for this sample exceeded the RDL. All results, however, were greater than both the MDA and the RDL. | = |  |  |  | -6817.486 | 619.677 | 227516.8505 | 592012.8432 | PGDP |  | 10 | 14
BGOU10-SWMU13 | 013-003 | 2010-07-01 | 013003SA015 | REG | RADS | Thorium-232 | RL-7128 | SOIL | SO | 0.756 | pCi/g |  | 0.12 | 0.0717 | 0.16 | MDA for this sample exceeded the RDL. All results, however, were greater than both the MDA and the RDL. | = |  |  |  | -6817.486 | 619.677 | 227516.8505 | 592012.8432 | PGDP |  | 15 | 19
BGOU10-SWMU13 | 013-003 | 2010-07-01 | 013003SA015 | REG | VOA | Toluene | SW846-8260B | SOIL | SO | 5.02 | ug/kg | UX | 5.02 |  |  | Acrolein and 2-chloroethylvinyl ether failed to meet the criteria of the method for the continuing calibration. All results for this sample are qualified X due to failure of one surrogate to meet the criteria of the method. Dibromofluoromethane recovered 61% limits 77%-119%. ss/072210 | UJ |  | 1 |  | -6817.486 | 619.677 | 227516.8505 | 592012.8432 | PGDP |  | 15 | 19
BGOU10-SWMU13 | 013-003 | 2010-07-01 | 013003WA015 | REG | VOA | Toluene | SW846-8260B | WATER | WG | 2.03 | ug/L |  | 1 |  |  |  | J |  | 1 |  | -6817.486 | 619.677 | 227516.8505 | 592012.8432 | GEL |  | 15 | 19
BGOU10-SWMU13 | 013-003 | 2010-07-01 | 013003SA010 | REG | VOA | Toluene | SW846-8260B | SOIL | SO | 5.03 | ug/kg | U | 5.03 |  |  | Acrolein and 2-chloroethylvinyl ether failed to meet the criteria of the method for the continuing calibration. ss/072210 | = |  | 1 |  | -6817.486 | 619.677 | 227516.8505 | 592012.8432 | PGDP |  | 10 | 14
BGOU10-SWMU13 | 013-003 | 2010-07-01 | 013003WA015 | REG | RADS-D | Total Uranium | HASL 300, U-02-RC M | WATER | WG | 0.115 | ug/L | U | 0.728 | 0.325 | 0.326 |  | = |  | 1 |  | -6817.486 | 619.677 | 227516.8505 | 592012.8432 | GEL |  | 15 | 19
BGOU10-SWMU13 | 013-003 | 2010-07-01 | 013003WA015 | REG | METAL | Total Uranium | HASL 300, U-02-RC M | WATER | WG | 0.00407 | mg/L |  | 0.000909 | 1.39 | 1.56 |  | = |  | 1 |  | -6817.486 | 619.677 | 227516.8505 | 592012.8432 | GEL |  | 15 | 19
BGOU10-SWMU13 | 013-003 | 2010-07-01 | 013003SA010 | REG | VOA | Trans-1,4-Dichloro-2-butene | SW846-8260B | SOIL | SO | 5.03 | ug/kg | U | 5.03 |  |  | Acrolein and 2-chloroethylvinyl ether failed to meet the criteria of the method for the continuing calibration. ss/072210 | = |  | 1 |  | -6817.486 | 619.677 | 227516.8505 | 592012.8432 | PGDP |  | 10 | 14
BGOU10-SWMU13 | 013-003 | 2010-07-01 | 013003SA015 | REG | VOA | Trans-1,4-Dichloro-2-butene | SW846-8260B | SOIL | SO | 5.02 | ug/kg | UX | 5.02 |  |  | Acrolein and 2-chloroethylvinyl ether failed to meet the criteria of the method for the continuing calibration. All results for this sample are qualified X due to failure of one surrogate to meet the criteria of the method. Dibromofluoromethane recovered 61% limits 77%-119%. ss/072210 | UJ |  | 1 |  | -6817.486 | 619.677 | 227516.8505 | 592012.8432 | PGDP |  | 15 | 19
BGOU10-SWMU13 | 013-003 | 2010-07-01 | 013003WA015 | REG | VOA | Trans-1,4-Dichloro-2-butene | SW846-8260B | WATER | WG | 5 | ug/L | U | 5 |  |  |  | = |  | 1 |  | -6817.486 | 619.677 | 227516.8505 | 592012.8432 | GEL |  | 15 | 19
BGOU10-SWMU13 | 013-003 | 2010-07-01 | 013003SA015 | REG | VOA | Trichloroethene | SW846-8260B | SOIL | SO | 5.02 | ug/kg | UX | 5.02 |  |  | Acrolein and 2-chloroethylvinyl ether failed to meet the criteria of the method for the continuing calibration. All results for this sample are qualified X due to failure of one surrogate to meet the criteria of the method. Dibromofluoromethane recovered 61% limits 77%-119%. ss/072210 | UJ |  | 1 |  | -6817.486 | 619.677 | 227516.8505 | 592012.8432 | PGDP |  | 15 | 19
BGOU10-SWMU13 | 013-003 | 2010-07-01 | 013003WA015 | REG | VOA | Trichloroethene | SW846-8260B | WATER | WG | 1 | ug/L | U | 1 |  |  |  | = |  | 1 |  | -6817.486 | 619.677 | 227516.8505 | 592012.8432 | GEL |  | 15 | 19
BGOU10-SWMU13 | 013-003 | 2010-07-01 | 013003SA010 | REG | RADS | Uranium-238 | RL-7128 | SOIL | SO | 0.483 | pCi/g |  | 0.171 | 0.0557 | 0.107 | MDA for U234 and U238 in this sample exceeded the RDL. All results for U234 and U238, however, were greater than both the MDA and the RDL. | = |  |  |  | -6817.486 | 619.677 | 227516.8505 | 592012.8432 | PGDP |  | 10 | 14
BGOU10-SWMU13 | 013-003 | 2010-07-01 | 013003SA015 | REG | METAL | Vanadium | SW846-6010B | SOIL | SO | 6.42 | mg/kg |  | 2.29 |  |  | X - Serial Dilution out of acceptance criteria for Cd (22%) and Zn (11%). JSF 7/15/10 | = |  | 1 |  | -6817.486 | 619.677 | 227516.8505 | 592012.8432 | PGDP |  | 15 | 19
BGOU10-SWMU13 | 013-003 | 2010-07-01 | 013003WA015 | REG | METAL | Vanadium | SW846-6010B | WATER | WG | 0.158 | mg/L |  | 0.001 |  |  |  | = |  | 1 |  | -6817.486 | 619.677 | 227516.8505 | 592012.8432 | GEL |  | 15 | 19
BGOU10-SWMU13 | 013-003 | 2010-07-01 | 013003SA010 | REG | METAL | Vanadium | SW846-6010B | SOIL | SO | 8.76 | mg/kg |  | 2.18 |  |  | X - Serial Dilution out of acceptance criteria for Cd (22%) and Zn (11%). JSF 7/15/10 | = |  | 1 |  | -6817.486 | 619.677 | 227516.8505 | 592012.8432 | PGDP |  | 10 | 14
BGOU10-SWMU13 | 013-003 | 2010-07-01 | 013003WA015 | REG | METAL-D | Vanadium, Dissolved | SW846-6010B | WATER | WG | 0.001 | mg/L | U | 0.001 |  |  |  | = |  | 1 |  | -6817.486 | 619.677 | 227516.8505 | 592012.8432 | GEL |  | 15 | 19
BGOU10-SWMU13 | 013-003 | 2010-07-01 | 013003SA010 | REG | VOA | Vinyl acetate | SW846-8260B | SOIL | SO | 5.03 | ug/kg | U | 5.03 |  |  | Acrolein and 2-chloroethylvinyl ether failed to meet the criteria of the method for the continuing calibration. ss/072210 | UJ |  | 1 |  | -6817.486 | 619.677 | 227516.8505 | 592012.8432 | PGDP |  | 10 | 14
BGOU10-SWMU13 | 013-003 | 2010-07-01 | 013003SA015 | REG | VOA | Vinyl acetate | SW846-8260B | SOIL | SO | 5.02 | ug/kg | UX | 5.02 |  |  | Acrolein and 2-chloroethylvinyl ether failed to meet the criteria of the method for the continuing calibration. All results for this sample are qualified X due to failure of one surrogate to meet the criteria of the method. Dibromofluoromethane recovered 61% limits 77%-119%. ss/072210 | UJ |  | 1 |  | -6817.486 | 619.677 | 227516.8505 | 592012.8432 | PGDP |  | 15 | 19
BGOU10-SWMU13 | 013-003 | 2010-07-01 | 013003WA015 | REG | VOA | Vinyl acetate | SW846-8260B | WATER | WG | 5 | ug/L | U | 5 |  |  |  | = |  | 1 |  | -6817.486 | 619.677 | 227516.8505 | 592012.8432 | GEL |  | 15 | 19
BGOU10-SWMU13 | 013-003 | 2010-07-01 | 013003SA010 | REG | VOA | Vinyl chloride | SW846-8260B | SOIL | SO | 5.03 | ug/kg | U | 5.03 |  |  | Acrolein and 2-chloroethylvinyl ether failed to meet the criteria of the method for the continuing calibration. ss/072210 | = |  | 1 |  | -6817.486 | 619.677 | 227516.8505 | 592012.8432 | PGDP |  | 10 | 14
BGOU10-SWMU13 | 013-003 | 2010-07-01 | 013003SA015 | REG | VOA | Vinyl chloride | SW846-8260B | SOIL | SO | 5.02 | ug/kg | UX | 5.02 |  |  | Acrolein and 2-chloroethylvinyl ether failed to meet the criteria of the method for the continuing calibration. All results for this sample are qualified X due to failure of one surrogate to meet the criteria of the method. Dibromofluoromethane recovered 61% limits 77%-119%. ss/072210 | UJ |  | 1 |  | -6817.486 | 619.677 | 227516.8505 | 592012.8432 | PGDP |  | 15 | 19
BGOU10-SWMU13 | 013-003 | 2010-07-01 | 013003WA015 | REG | VOA | Vinyl chloride | SW846-8260B | WATER | WG | 1 | ug/L | U | 1 |  |  |  | = |  | 1 |  | -6817.486 | 619.677 | 227516.8505 | 592012.8432 | GEL |  | 15 | 19
BGOU10-SWMU13 | 013-003 | 2010-07-01 | 013003SA015 | REG | METAL | Zinc | SW846-6010B | SOIL | SO | 18.3 | mg/kg | UX | 18.3 |  |  | X - Serial Dilution out of acceptance criteria for Cd (22%) and Zn (11%). JSF 7/15/10 | UJ |  | 1 |  | -6817.486 | 619.677 | 227516.8505 | 592012.8432 | PGDP |  | 15 | 19
BGOU10-SWMU13 | 013-003 | 2010-07-01 | 013003SA010 | REG | METAL | Zinc | SW846-6010B | SOIL | SO | 17.4 | mg/kg | UX | 17.4 |  |  | X - Serial Dilution out of acceptance criteria for Cd (22%) and Zn (11%). JSF 7/15/10 | UJ |  | 1 |  | -6817.486 | 619.677 | 227516.8505 | 592012.8432 | PGDP |  | 10 | 14
BGOU10-SWMU13 | 013-003 | 2010-07-01 | 013003WA015 | REG | METAL | Zinc | SW846-6010B | WATER | WG | 0.132 | mg/L |  | 0.0033 |  |  |  | = |  | 1 |  | -6817.486 | 619.677 | 227516.8505 | 592012.8432 | GEL |  | 15 | 19
BGOU10-SWMU13 | 013-003 | 2010-07-01 | 013003WA015 | REG | METAL-D | Zinc, Dissolved | SW846-6010B | WATER | WG | 0.0248 | mg/L |  | 0.0033 |  |  |  | = |  | 1 |  | -6817.486 | 619.677 | 227516.8505 | 592012.8432 | GEL |  | 15 | 19
BGOU10-SWMU13 | 013-003 | 2010-07-01 | 013003WA015 | REG | VOA | cis-1,2-Dichloroethene | SW846-8260B | WATER | WG | 0.33 | ug/L | J | 1 |  |  |  | = |  | 1 |  | -6817.486 | 619.677 | 227516.8505 | 592012.8432 | GEL |  | 15 | 19
BGOU10-SWMU13 | 013-003 | 2010-07-01 | 013003SA015 | REG | VOA | cis-1,2-Dichloroethene | SW846-8260B | SOIL | SO | 5.02 | ug/kg | UX | 5.02 |  |  | Acrolein and 2-chloroethylvinyl ether failed to meet the criteria of the method for the continuing calibration. All results for this sample are qualified X due to failure of one surrogate to meet the criteria of the method. Dibromofluoromethane recovered 61% limits 77%-119%. ss/072210 | UJ |  | 1 |  | -6817.486 | 619.677 | 227516.8505 | 592012.8432 | PGDP |  | 15 | 19
BGOU10-SWMU13 | 013-003 | 2010-07-01 | 013003SA010 | REG | VOA | cis-1,2-Dichloroethene | SW846-8260B | SOIL | SO | 5.03 | ug/kg | U | 5.03 |  |  | Acrolein and 2-chloroethylvinyl ether failed to meet the criteria of the method for the continuing calibration. ss/072210 | = |  | 1 |  | -6817.486 | 619.677 | 227516.8505 | 592012.8432 | PGDP |  | 10 | 14
BGOU10-SWMU13 | 013-003 | 2010-07-01 | 013003SA015 | REG | VOA | cis-1,3-Dichloropropene | SW846-8260B | SOIL | SO | 5.02 | ug/kg | UX | 5.02 |  |  | Acrolein and 2-chloroethylvinyl ether failed to meet the criteria of the method for the continuing calibration. All results for this sample are qualified X due to failure of one surrogate to meet the criteria of the method. Dibromofluoromethane recovered 61% limits 77%-119%. ss/072210 | UJ |  | 1 |  | -6817.486 | 619.677 | 227516.8505 | 592012.8432 | PGDP |  | 15 | 19
BGOU10-SWMU13 | 013-003 | 2010-07-01 | 013003SA010 | REG | VOA | cis-1,3-Dichloropropene | SW846-8260B | SOIL | SO | 5.03 | ug/kg | U | 5.03 |  |  | Acrolein and 2-chloroethylvinyl ether failed to meet the criteria of the method for the continuing calibration. ss/072210 | = |  | 1 |  | -6817.486 | 619.677 | 227516.8505 | 592012.8432 | PGDP |  | 10 | 14
BGOU10-SWMU13 | 013-003 | 2010-07-01 | 013003WA015 | REG | VOA | cis-1,3-Dichloropropene | SW846-8260B | WATER | WG | 1 | ug/L | U | 1 |  |  |  | = |  | 1 |  | -6817.486 | 619.677 | 227516.8505 | 592012.8432 | GEL |  | 15 | 19
BGOU10-SWMU13 | 013-003 | 2010-07-01 | 013003WA015 | REG | SVOA | m,p-Cresol | SW846-8270C | WATER | WG | 10 | ug/L | U | 10 |  |  |  | = |  | 1 |  | -6817.486 | 619.677 | 227516.8505 | 592012.8432 | GEL |  | 15 | 19
BGOU10-SWMU13 | 013-003 | 2010-07-01 | 013003SA015 | REG | VOA | m,p-Xylene | SW846-8260B | SOIL | SO | 10 | ug/kg | UX | 10 |  |  | Acrolein and 2-chloroethylvinyl ether failed to meet the criteria of the method for the continuing calibration. All results for this sample are qualified X due to failure of one surrogate to meet the criteria of the method. Dibromofluoromethane recovered 61% limits 77%-119%. ss/072210 | UJ |  | 1 |  | -6817.486 | 619.677 | 227516.8505 | 592012.8432 | PGDP |  | 15 | 19
BGOU10-SWMU13 | 013-003 | 2010-07-01 | 013003SA010 | REG | VOA | m,p-Xylene | SW846-8260B | SOIL | SO | 10.1 | ug/kg | U | 10.1 |  |  | Acrolein and 2-chloroethylvinyl ether failed to meet the criteria of the method for the continuing calibration. ss/072210 | = |  | 1 |  | -6817.486 | 619.677 | 227516.8505 | 592012.8432 | PGDP |  | 10 | 14
BGOU10-SWMU13 | 013-003 | 2010-07-01 | 013003WA015 | REG | VOA | m,p-Xylene | SW846-8260B | WATER | WG | 2 | ug/L | U | 2 |  |  |  | = |  | 1 |  | -6817.486 | 619.677 | 227516.8505 | 592012.8432 | GEL |  | 15 | 19
BGOU10-SWMU13 | 013-003 | 2010-07-01 | 013003WA015 | REG | VOA | o-Chlorotoluene | SW846-8260B | WATER | WG | 1 | ug/L | U | 1 |  |  |  | = |  | 1 |  | -6817.486 | 619.677 | 227516.8505 | 592012.8432 | GEL |  | 15 | 19
BGOU10-SWMU13 | 013-003 | 2010-07-01 | 013003WA015 | REG | SVOA | p-Nitroaniline | SW846-8270C | WATER | WG | 10 | ug/L | U | 10 |  |  |  | = |  | 1 |  | -6817.486 | 619.677 | 227516.8505 | 592012.8432 | GEL |  | 15 | 19
BGOU10-SWMU13 | 013-003 | 2010-07-01 | 013003WA015 | REG | VOA | trans-1,2-Dichloroethene | SW846-8260B | WATER | WG | 1 | ug/L | U | 1 |  |  |  | = |  | 1 |  | -6817.486 | 619.677 | 227516.8505 | 592012.8432 | GEL |  | 15 | 19
BGOU10-SWMU13 | 013-003 | 2010-07-01 | 013003SA010 | REG | VOA | trans-1,2-Dichloroethene | SW846-8260B | SOIL | SO | 5.03 | ug/kg | U | 5.03 |  |  | Acrolein and 2-chloroethylvinyl ether failed to meet the criteria of the method for the continuing calibration. ss/072210 | = |  | 1 |  | -6817.486 | 619.677 | 227516.8505 | 592012.8432 | PGDP |  | 10 | 14
BGOU10-SWMU13 | 013-003 | 2010-07-01 | 013003SA015 | REG | VOA | trans-1,2-Dichloroethene | SW846-8260B | SOIL | SO | 5.02 | ug/kg | UX | 5.02 |  |  | Acrolein and 2-chloroethylvinyl ether failed to meet the criteria of the method for the continuing calibration. All results for this sample are qualified X due to failure of one surrogate to meet the criteria of the method. Dibromofluoromethane recovered 61% limits 77%-119%. ss/072210 | UJ |  | 1 |  | -6817.486 | 619.677 | 227516.8505 | 592012.8432 | PGDP |  | 15 | 19
BGOU10-SWMU13 | 013-003 | 2010-07-01 | 013003WA015 | REG | VOA | trans-1,3-Dichloropropene | SW846-8260B | WATER | WG | 1 | ug/L | U | 1 |  |  |  | = |  | 1 |  | -6817.486 | 619.677 | 227516.8505 | 592012.8432 | GEL |  | 15 | 19
BGOU10-SWMU13 | 013-003 | 2010-07-01 | 013003SA010 | REG | VOA | trans-1,3-Dichloropropene | SW846-8260B | SOIL | SO | 5.03 | ug/kg | U | 5.03 |  |  | Acrolein and 2-chloroethylvinyl ether failed to meet the criteria of the method for the continuing calibration. ss/072210 | = |  | 1 |  | -6817.486 | 619.677 | 227516.8505 | 592012.8432 | PGDP |  | 10 | 14
BGOU10-SWMU13 | 013-003 | 2010-07-01 | 013003SA015 | REG | VOA | trans-1,3-Dichloropropene | SW846-8260B | SOIL | SO | 5.02 | ug/kg | UX | 5.02 |  |  | Acrolein and 2-chloroethylvinyl ether failed to meet the criteria of the method for the continuing calibration. All results for this sample are qualified X due to failure of one surrogate to meet the criteria of the method. Dibromofluoromethane recovered 61% limits 77%-119%. ss/072210 | UJ |  | 1 |  | -6817.486 | 619.677 | 227516.8505 | 592012.8432 | PGDP |  | 15 | 19
BGOU10-SWMU13 | 013-004 | 2010-06-30 | 013004SA015 | REG | VOA | 1,1,1,2-Tetrachloroethane | SW846-8260B | SOIL | SO | 5.02 | ug/kg | UX | 5.02 |  |  | Acrolein and 2-chloroethylvinyl ether failed to meet the criteria of the method for the continuing calibration. All results for this sample are qualified X due to failure of one surrogate to meet the criteria of the method. Tol-d8 recovered 113% limits 90% -111%. ss/072210 | UJ |  | 1 |  | -6693.291 | 629.716 | 227553.1136 | 592001.5653 | PGDP |  | 15 | 19
BGOU10-SWMU13 | 013-004 | 2010-06-30 | 013004SA010 | REG | VOA | 1,1,1,2-Tetrachloroethane | SW846-8260B | SOIL | SO | 5.03 | ug/kg | U | 5.03 |  |  | Acrolein and 2-chloroethylvinyl ether failed to meet the criteria of the method for the continuing calibration. ss/072210 | UJ |  | 1 |  | -6693.291 | 629.716 | 227553.1136 | 592001.5653 | PGDP |  | 10 | 14
BGOU10-SWMU13 | 013-004 | 2010-06-30 | 013004SA015 | REG | VOA | 1,1,1-Trichloroethane | SW846-8260B | SOIL | SO | 5.02 | ug/kg | UX | 5.02 |  |  | Acrolein and 2-chloroethylvinyl ether failed to meet the criteria of the method for the continuing calibration. All results for this sample are qualified X due to failure of one surrogate to meet the criteria of the method. Tol-d8 recovered 113% limits 90% -111%. ss/072210 | UJ |  | 1 |  | -6693.291 | 629.716 | 227553.1136 | 592001.5653 | PGDP |  | 15 | 19
BGOU10-SWMU13 | 013-004 | 2010-06-30 | 013004SA010 | REG | VOA | 1,1,1-Trichloroethane | SW846-8260B | SOIL | SO | 5.03 | ug/kg | U | 5.03 |  |  | Acrolein and 2-chloroethylvinyl ether failed to meet the criteria of the method for the continuing calibration. ss/072210 | = |  | 1 |  | -6693.291 | 629.716 | 227553.1136 | 592001.5653 | PGDP |  | 10 | 14
BGOU10-SWMU13 | 013-004 | 2010-06-30 | 013004SA015 | REG | VOA | 1,1,2,2-Tetrachloroethane | SW846-8260B | SOIL | SO | 5.02 | ug/kg | UX | 5.02 |  |  | Acrolein and 2-chloroethylvinyl ether failed to meet the criteria of the method for the continuing calibration. All results for this sample are qualified X due to failure of one surrogate to meet the criteria of the method. Tol-d8 recovered 113% limits 90% -111%. ss/072210 | UJ |  | 1 |  | -6693.291 | 629.716 | 227553.1136 | 592001.5653 | PGDP |  | 15 | 19
BGOU10-SWMU13 | 013-004 | 2010-06-30 | 013004SA010 | REG | VOA | 1,1,2,2-Tetrachloroethane | SW846-8260B | SOIL | SO | 5.03 | ug/kg | U | 5.03 |  |  | Acrolein and 2-chloroethylvinyl ether failed to meet the criteria of the method for the continuing calibration. ss/072210 | = |  | 1 |  | -6693.291 | 629.716 | 227553.1136 | 592001.5653 | PGDP |  | 10 | 14
BGOU10-SWMU13 | 013-004 | 2010-06-30 | 013004SA015 | REG | VOA | 1,1,2-Trichloroethane | SW846-8260B | SOIL | SO | 5.02 | ug/kg | UX | 5.02 |  |  | Acrolein and 2-chloroethylvinyl ether failed to meet the criteria of the method for the continuing calibration. All results for this sample are qualified X due to failure of one surrogate to meet the criteria of the method. Tol-d8 recovered 113% limits 90% -111%. ss/072210 | UJ |  | 1 |  | -6693.291 | 629.716 | 227553.1136 | 592001.5653 | PGDP |  | 15 | 19
BGOU10-SWMU13 | 013-004 | 2010-06-30 | 013004SA010 | REG | VOA | 1,1,2-Trichloroethane | SW846-8260B | SOIL | SO | 5.03 | ug/kg | U | 5.03 |  |  | Acrolein and 2-chloroethylvinyl ether failed to meet the criteria of the method for the continuing calibration. ss/072210 | = |  | 1 |  | -6693.291 | 629.716 | 227553.1136 | 592001.5653 | PGDP |  | 10 | 14
BGOU10-SWMU13 | 013-004 | 2010-06-30 | 013004SA010 | REG | VOA | 1,1-Dichloroethane | SW846-8260B | SOIL | SO | 5.03 | ug/kg | U | 5.03 |  |  | Acrolein and 2-chloroethylvinyl ether failed to meet the criteria of the method for the continuing calibration. ss/072210 | = |  | 1 |  | -6693.291 | 629.716 | 227553.1136 | 592001.5653 | PGDP |  | 10 | 14
BGOU10-SWMU13 | 013-004 | 2010-06-30 | 013004SA015 | REG | VOA | 1,1-Dichloroethane | SW846-8260B | SOIL | SO | 5.02 | ug/kg | UX | 5.02 |  |  | Acrolein and 2-chloroethylvinyl ether failed to meet the criteria of the method for the continuing calibration. All results for this sample are qualified X due to failure of one surrogate to meet the criteria of the method. Tol-d8 recovered 113% limits 90% -111%. ss/072210 | UJ |  | 1 |  | -6693.291 | 629.716 | 227553.1136 | 592001.5653 | PGDP |  | 15 | 19
BGOU10-SWMU13 | 013-004 | 2010-06-30 | 013004SA010 | REG | VOA | 1,1-Dichloroethene | SW846-8260B | SOIL | SO | 5.03 | ug/kg | U | 5.03 |  |  | Acrolein and 2-chloroethylvinyl ether failed to meet the criteria of the method for the continuing calibration. ss/072210 | = |  | 1 |  | -6693.291 | 629.716 | 227553.1136 | 592001.5653 | PGDP |  | 10 | 14
BGOU10-SWMU13 | 013-004 | 2010-06-30 | 013004SA015 | REG | VOA | 1,1-Dichloroethene | SW846-8260B | SOIL | SO | 5.02 | ug/kg | UX | 5.02 |  |  | Acrolein and 2-chloroethylvinyl ether failed to meet the criteria of the method for the continuing calibration. All results for this sample are qualified X due to failure of one surrogate to meet the criteria of the method. Tol-d8 recovered 113% limits 90% -111%. ss/072210 | UJ |  | 1 |  | -6693.291 | 629.716 | 227553.1136 | 592001.5653 | PGDP |  | 15 | 19
BGOU10-SWMU13 | 013-004 | 2010-06-30 | 013004SA010 | REG | VOA | 1,2,3-Trichloropropane | SW846-8260B | SOIL | SO | 5.03 | ug/kg | U | 5.03 |  |  | Acrolein and 2-chloroethylvinyl ether failed to meet the criteria of the method for the continuing calibration. ss/072210 | = |  | 1 |  | -6693.291 | 629.716 | 227553.1136 | 592001.5653 | PGDP |  | 10 | 14
BGOU10-SWMU13 | 013-004 | 2010-06-30 | 013004SA015 | REG | VOA | 1,2,3-Trichloropropane | SW846-8260B | SOIL | SO | 5.02 | ug/kg | UX | 5.02 |  |  | Acrolein and 2-chloroethylvinyl ether failed to meet the criteria of the method for the continuing calibration. All results for this sample are qualified X due to failure of one surrogate to meet the criteria of the method. Tol-d8 recovered 113% limits 90% -111%. ss/072210 | UJ |  | 1 |  | -6693.291 | 629.716 | 227553.1136 | 592001.5653 | PGDP |  | 15 | 19
BGOU10-SWMU13 | 013-004 | 2010-06-30 | 013004SA010 | REG | VOA | 1,2-Dichloroethane | SW846-8260B | SOIL | SO | 5.03 | ug/kg | U | 5.03 |  |  | Acrolein and 2-chloroethylvinyl ether failed to meet the criteria of the method for the continuing calibration. ss/072210 | = |  | 1 |  | -6693.291 | 629.716 | 227553.1136 | 592001.5653 | PGDP |  | 10 | 14
BGOU10-SWMU13 | 013-004 | 2010-06-30 | 013004SA015 | REG | VOA | 1,2-Dichloroethane | SW846-8260B | SOIL | SO | 5.02 | ug/kg | UX | 5.02 |  |  | Acrolein and 2-chloroethylvinyl ether failed to meet the criteria of the method for the continuing calibration. All results for this sample are qualified X due to failure of one surrogate to meet the criteria of the method. Tol-d8 recovered 113% limits 90% -111%. ss/072210 | UJ |  | 1 |  | -6693.291 | 629.716 | 227553.1136 | 592001.5653 | PGDP |  | 15 | 19
BGOU10-SWMU13 | 013-004 | 2010-06-30 | 013004SA010 | REG | VOA | 1,2-Dichloropropane | SW846-8260B | SOIL | SO | 5.03 | ug/kg | U | 5.03 |  |  | Acrolein and 2-chloroethylvinyl ether failed to meet the criteria of the method for the continuing calibration. ss/072210 | = |  | 1 |  | -6693.291 | 629.716 | 227553.1136 | 592001.5653 | PGDP |  | 10 | 14
BGOU10-SWMU13 | 013-004 | 2010-06-30 | 013004SA015 | REG | VOA | 1,2-Dichloropropane | SW846-8260B | SOIL | SO | 5.02 | ug/kg | UX | 5.02 |  |  | Acrolein and 2-chloroethylvinyl ether failed to meet the criteria of the method for the continuing calibration. All results for this sample are qualified X due to failure of one surrogate to meet the criteria of the method. Tol-d8 recovered 113% limits 90% -111%. ss/072210 | UJ |  | 1 |  | -6693.291 | 629.716 | 227553.1136 | 592001.5653 | PGDP |  | 15 | 19
BGOU10-SWMU13 | 013-004 | 2010-06-30 | 013004SA015 | REG | VOA | 1,2-Dimethylbenzene | SW846-8260B | SOIL | SO | 5.02 | ug/kg | UX | 5.02 |  |  | Acrolein and 2-chloroethylvinyl ether failed to meet the criteria of the method for the continuing calibration. All results for this sample are qualified X due to failure of one surrogate to meet the criteria of the method. Tol-d8 recovered 113% limits 90% -111%. ss/072210 | UJ |  | 1 |  | -6693.291 | 629.716 | 227553.1136 | 592001.5653 | PGDP |  | 15 | 19
BGOU10-SWMU13 | 013-004 | 2010-06-30 | 013004SA010 | REG | VOA | 1,2-Dimethylbenzene | SW846-8260B | SOIL | SO | 5.03 | ug/kg | U | 5.03 |  |  | Acrolein and 2-chloroethylvinyl ether failed to meet the criteria of the method for the continuing calibration. ss/072210 | = |  | 1 |  | -6693.291 | 629.716 | 227553.1136 | 592001.5653 | PGDP |  | 10 | 14
BGOU10-SWMU13 | 013-004 | 2010-06-30 | 013004SA010 | REG | VOA | 2-Butanone | SW846-8260B | SOIL | SO | 5.03 | ug/kg | U | 5.03 |  |  | Acrolein and 2-chloroethylvinyl ether failed to meet the criteria of the method for the continuing calibration. ss/072210 | = |  | 1 |  | -6693.291 | 629.716 | 227553.1136 | 592001.5653 | PGDP |  | 10 | 14
BGOU10-SWMU13 | 013-004 | 2010-06-30 | 013004SA015 | REG | VOA | 2-Butanone | SW846-8260B | SOIL | SO | 5.02 | ug/kg | UX | 5.02 |  |  | Acrolein and 2-chloroethylvinyl ether failed to meet the criteria of the method for the continuing calibration. All results for this sample are qualified X due to failure of one surrogate to meet the criteria of the method. Tol-d8 recovered 113% limits 90% -111%. ss/072210 | UJ |  | 1 |  | -6693.291 | 629.716 | 227553.1136 | 592001.5653 | PGDP |  | 15 | 19
BGOU10-SWMU13 | 013-004 | 2010-06-30 | 013004SA010 | REG | VOA | 2-Chloroethyl vinyl ether | SW846-8260B | SOIL | SO | 5.03 | ug/kg | UJ | 5.03 |  |  | Acrolein and 2-chloroethylvinyl ether failed to meet the criteria of the method for the continuing calibration. ss/072210 | = |  | 1 |  | -6693.291 | 629.716 | 227553.1136 | 592001.5653 | PGDP |  | 10 | 14
BGOU10-SWMU13 | 013-004 | 2010-06-30 | 013004SA015 | REG | VOA | 2-Chloroethyl vinyl ether | SW846-8260B | SOIL | SO | 5.02 | ug/kg | UXJ | 5.02 |  |  | Acrolein and 2-chloroethylvinyl ether failed to meet the criteria of the method for the continuing calibration. All results for this sample are qualified X due to failure of one surrogate to meet the criteria of the method. Tol-d8 recovered 113% limits 90% -111%. ss/072210 | UJ |  | 1 |  | -6693.291 | 629.716 | 227553.1136 | 592001.5653 | PGDP |  | 15 | 19
BGOU10-SWMU13 | 013-004 | 2010-06-30 | 013004SA015 | REG | VOA | 2-Hexanone | SW846-8260B | SOIL | SO | 5.02 | ug/kg | UX | 5.02 |  |  | Acrolein and 2-chloroethylvinyl ether failed to meet the criteria of the method for the continuing calibration. All results for this sample are qualified X due to failure of one surrogate to meet the criteria of the method. Tol-d8 recovered 113% limits 90% -111%. ss/072210 | UJ |  | 1 |  | -6693.291 | 629.716 | 227553.1136 | 592001.5653 | PGDP |  | 15 | 19
BGOU10-SWMU13 | 013-004 | 2010-06-30 | 013004SA010 | REG | VOA | 2-Hexanone | SW846-8260B | SOIL | SO | 5.03 | ug/kg | U | 5.03 |  |  | Acrolein and 2-chloroethylvinyl ether failed to meet the criteria of the method for the continuing calibration. ss/072210 | = |  | 1 |  | -6693.291 | 629.716 | 227553.1136 | 592001.5653 | PGDP |  | 10 | 14
BGOU10-SWMU13 | 013-004 | 2010-06-30 | 013004SA015 | REG | VOA | 4-Methyl-2-pentanone | SW846-8260B | SOIL | SO | 5.02 | ug/kg | UX | 5.02 |  |  | Acrolein and 2-chloroethylvinyl ether failed to meet the criteria of the method for the continuing calibration. All results for this sample are qualified X due to failure of one surrogate to meet the criteria of the method. Tol-d8 recovered 113% limits 90% -111%. ss/072210 | UJ |  | 1 |  | -6693.291 | 629.716 | 227553.1136 | 592001.5653 | PGDP |  | 15 | 19
BGOU10-SWMU13 | 013-004 | 2010-06-30 | 013004SA010 | REG | VOA | 4-Methyl-2-pentanone | SW846-8260B | SOIL | SO | 5.03 | ug/kg | U | 5.03 |  |  | Acrolein and 2-chloroethylvinyl ether failed to meet the criteria of the method for the continuing calibration. ss/072210 | = |  | 1 |  | -6693.291 | 629.716 | 227553.1136 | 592001.5653 | PGDP |  | 10 | 14
BGOU10-SWMU13 | 013-004 | 2010-06-30 | 013004SA015 | REG | SVOA | Acenaphthene | SW846-8270C | SOIL | SO | 480 | ug/kg | U | 480 |  |  | 720ug/kg Bis(2-ethylhexyl)phthalate was present in the sample. 540ug/kg Di-n-butylphthalate was present in the blank. D.J. Rutherford 7/15/10 | = |  | 1 |  | -6693.291 | 629.716 | 227553.1136 | 592001.5653 | PGDP |  | 15 | 19
BGOU10-SWMU13 | 013-004 | 2010-06-30 | 013004SA010 | REG | SVOA | Acenaphthene | SW846-8270C | SOIL | SO | 490 | ug/kg | U | 490 |  |  | 540ug/kg Di-n-butylphthalate was present in the blank. D.J. Rutherford 7/15/10 | = |  | 1 |  | -6693.291 | 629.716 | 227553.1136 | 592001.5653 | PGDP |  | 10 | 14
BGOU10-SWMU13 | 013-004 | 2010-06-30 | 013004SA015 | REG | SVOA | Acenaphthylene | SW846-8270C | SOIL | SO | 480 | ug/kg | U | 480 |  |  | 720ug/kg Bis(2-ethylhexyl)phthalate was present in the sample. 540ug/kg Di-n-butylphthalate was present in the blank. D.J. Rutherford 7/15/10 | = |  | 1 |  | -6693.291 | 629.716 | 227553.1136 | 592001.5653 | PGDP |  | 15 | 19
BGOU10-SWMU13 | 013-004 | 2010-06-30 | 013004SA010 | REG | SVOA | Acenaphthylene | SW846-8270C | SOIL | SO | 490 | ug/kg | U | 490 |  |  | 540ug/kg Di-n-butylphthalate was present in the blank. D.J. Rutherford 7/15/10 | = |  | 1 |  | -6693.291 | 629.716 | 227553.1136 | 592001.5653 | PGDP |  | 10 | 14
BGOU10-SWMU13 | 013-004 | 2010-06-30 | 013004SA015 | REG | VOA | Acetone | SW846-8260B | SOIL | SO | 5.02 | ug/kg | UX | 5.02 |  |  | Acrolein and 2-chloroethylvinyl ether failed to meet the criteria of the method for the continuing calibration. All results for this sample are qualified X due to failure of one surrogate to meet the criteria of the method. Tol-d8 recovered 113% limits 90% -111%. ss/072210 | UJ |  | 1 |  | -6693.291 | 629.716 | 227553.1136 | 592001.5653 | PGDP |  | 15 | 19
BGOU10-SWMU13 | 013-004 | 2010-06-30 | 013004SA010 | REG | VOA | Acetone | SW846-8260B | SOIL | SO | 5.03 | ug/kg | U | 5.03 |  |  | Acrolein and 2-chloroethylvinyl ether failed to meet the criteria of the method for the continuing calibration. ss/072210 | = |  | 1 |  | -6693.291 | 629.716 | 227553.1136 | 592001.5653 | PGDP |  | 10 | 14
BGOU10-SWMU13 | 013-004 | 2010-06-30 | 013004SA010 | REG | VOA | Acrolein | SW846-8260B | SOIL | SO | 5.03 | ug/kg | UJ | 5.03 |  |  | Acrolein and 2-chloroethylvinyl ether failed to meet the criteria of the method for the continuing calibration. ss/072210 | = |  | 1 |  | -6693.291 | 629.716 | 227553.1136 | 592001.5653 | PGDP |  | 10 | 14
BGOU10-SWMU13 | 013-004 | 2010-06-30 | 013004SA015 | REG | VOA | Acrolein | SW846-8260B | SOIL | SO | 5.02 | ug/kg | UXJ | 5.02 |  |  | Acrolein and 2-chloroethylvinyl ether failed to meet the criteria of the method for the continuing calibration. All results for this sample are qualified X due to failure of one surrogate to meet the criteria of the method. Tol-d8 recovered 113% limits 90% -111%. ss/072210 | UJ |  | 1 |  | -6693.291 | 629.716 | 227553.1136 | 592001.5653 | PGDP |  | 15 | 19
BGOU10-SWMU13 | 013-004 | 2010-06-30 | 013004SA010 | REG | VOA | Acrylonitrile | SW846-8260B | SOIL | SO | 5.03 | ug/kg | U | 5.03 |  |  | Acrolein and 2-chloroethylvinyl ether failed to meet the criteria of the method for the continuing calibration. ss/072210 | = |  | 1 |  | -6693.291 | 629.716 | 227553.1136 | 592001.5653 | PGDP |  | 10 | 14
BGOU10-SWMU13 | 013-004 | 2010-06-30 | 013004SA015 | REG | VOA | Acrylonitrile | SW846-8260B | SOIL | SO | 5.02 | ug/kg | UX | 5.02 |  |  | Acrolein and 2-chloroethylvinyl ether failed to meet the criteria of the method for the continuing calibration. All results for this sample are qualified X due to failure of one surrogate to meet the criteria of the method. Tol-d8 recovered 113% limits 90% -111%. ss/072210 | UJ |  | 1 |  | -6693.291 | 629.716 | 227553.1136 | 592001.5653 | PGDP |  | 15 | 19
BGOU10-SWMU13 | 013-004 | 2010-06-30 | 013004SA015 | REG | RADS | Alpha activity | RL-7111 | SOIL | SO | 5.81 | pCi/g |  | 1.66 | 1.81 | 2.62 |  | = |  |  |  | -6693.291 | 629.716 | 227553.1136 | 592001.5653 | PGDP |  | 15 | 19
BGOU10-SWMU13 | 013-004 | 2010-06-30 | 013004SA010 | REG | RADS | Alpha activity | RL-7111 | SOIL | SO | 4.65 | pCi/g |  | 1.69 | 1.6 | 2.2 |  | = |  |  |  | -6693.291 | 629.716 | 227553.1136 | 592001.5653 | PGDP |  | 10 | 14
BGOU10-SWMU13 | 013-004 | 2010-06-30 | 013004SA015 | REG | METAL | Aluminum | SW846-6010B | SOIL | SO | 5830 | mg/kg |  | 39.7 |  |  | X - Serial Dilution out of acceptance criteria for Cd (22%) and Zn (11%). JSF 7/15/10 | = |  | 1 |  | -6693.291 | 629.716 | 227553.1136 | 592001.5653 | PGDP |  | 15 | 19
BGOU10-SWMU13 | 013-004 | 2010-06-30 | 013004SA010 | REG | METAL | Aluminum | SW846-6010B | SOIL | SO | 6340 | mg/kg |  | 38.1 |  |  | X - Serial Dilution out of acceptance criteria for Cd (22%) and Zn (11%). JSF 7/15/10 | = |  | 1 |  | -6693.291 | 629.716 | 227553.1136 | 592001.5653 | PGDP |  | 10 | 14
BGOU10-SWMU13 | 013-004 | 2010-06-30 | 013004SA010 | REG | RADS | Americium-241 | RL-7128 | SOIL | SO | -0.0168 | pCi/g | U | 0.0491 | 0.005 | 0.0199 |  | = |  |  |  | -6693.291 | 629.716 | 227553.1136 | 592001.5653 | PGDP |  | 10 | 14
BGOU10-SWMU13 | 013-004 | 2010-06-30 | 013004SA015 | REG | RADS | Americium-241 | RL-7128 | SOIL | SO | -0.0184 | pCi/g | U | 0.0488 | 0.00531 | 0.021 |  | = |  |  |  | -6693.291 | 629.716 | 227553.1136 | 592001.5653 | PGDP |  | 15 | 19
BGOU10-SWMU13 | 013-004 | 2010-06-30 | 013004SA015 | REG | SVOA | Anthracene | SW846-8270C | SOIL | SO | 480 | ug/kg | U | 480 |  |  | 720ug/kg Bis(2-ethylhexyl)phthalate was present in the sample. 540ug/kg Di-n-butylphthalate was present in the blank. D.J. Rutherford 7/15/10 | = |  | 1 |  | -6693.291 | 629.716 | 227553.1136 | 592001.5653 | PGDP |  | 15 | 19
BGOU10-SWMU13 | 013-004 | 2010-06-30 | 013004SA010 | REG | SVOA | Anthracene | SW846-8270C | SOIL | SO | 490 | ug/kg | U | 490 |  |  | 540ug/kg Di-n-butylphthalate was present in the blank. D.J. Rutherford 7/15/10 | = |  | 1 |  | -6693.291 | 629.716 | 227553.1136 | 592001.5653 | PGDP |  | 10 | 14
BGOU10-SWMU13 | 013-004 | 2010-06-30 | 013004SA010 | REG | METAL | Antimony | SW846-6010B | SOIL | SO | 7.08 | mg/kg | UB | 7.08 |  |  | X - Serial Dilution out of acceptance criteria for Cd (22%) and Zn (11%). JSF 7/15/10 | = |  | 1 |  | -6693.291 | 629.716 | 227553.1136 | 592001.5653 | PGDP |  | 10 | 14
BGOU10-SWMU13 | 013-004 | 2010-06-30 | 013004SA015 | REG | METAL | Antimony | SW846-6010B | SOIL | SO | 8.55 | mg/kg | UB | 8.55 |  |  | X - Serial Dilution out of acceptance criteria for Cd (22%) and Zn (11%). JSF 7/15/10 | = |  | 1 |  | -6693.291 | 629.716 | 227553.1136 | 592001.5653 | PGDP |  | 15 | 19
BGOU10-SWMU13 | 013-004 | 2010-06-30 | 013004SA015 | REG | METAL | Arsenic | SW846-6020 | SOIL | SO | 0.992 | mg/kg | UX | 0.992 |  |  | X-As recovery for ICSAB was 121.5% outside limit of 120% CDS 7/16/10 | UJ |  | 1 |  | -6693.291 | 629.716 | 227553.1136 | 592001.5653 | PGDP |  | 15 | 19
BGOU10-SWMU13 | 013-004 | 2010-06-30 | 013004SA010 | REG | METAL | Arsenic | SW846-6020 | SOIL | SO | 1.96 | mg/kg | X | 0.952 |  |  | X-As recovery for ICSAB was 121.5% outside limit of 120% CDS 7/16/10 | J |  | 1 |  | -6693.291 | 629.716 | 227553.1136 | 592001.5653 | PGDP |  | 10 | 14
BGOU10-SWMU13 | 013-004 | 2010-06-30 | 013004SA010 | REG | SVOA | Benz(a)anthracene | SW846-8270C | SOIL | SO | 490 | ug/kg | U | 490 |  |  | 540ug/kg Di-n-butylphthalate was present in the blank. D.J. Rutherford 7/15/10 | = |  | 1 |  | -6693.291 | 629.716 | 227553.1136 | 592001.5653 | PGDP |  | 10 | 14
BGOU10-SWMU13 | 013-004 | 2010-06-30 | 013004SA015 | REG | SVOA | Benz(a)anthracene | SW846-8270C | SOIL | SO | 480 | ug/kg | U | 480 |  |  | 720ug/kg Bis(2-ethylhexyl)phthalate was present in the sample. 540ug/kg Di-n-butylphthalate was present in the blank. D.J. Rutherford 7/15/10 | = |  | 1 |  | -6693.291 | 629.716 | 227553.1136 | 592001.5653 | PGDP |  | 15 | 19
BGOU10-SWMU13 | 013-004 | 2010-06-30 | 013004SA015 | REG | VOA | Benzene | SW846-8260B | SOIL | SO | 5.02 | ug/kg | UX | 5.02 |  |  | Acrolein and 2-chloroethylvinyl ether failed to meet the criteria of the method for the continuing calibration. All results for this sample are qualified X due to failure of one surrogate to meet the criteria of the method. Tol-d8 recovered 113% limits 90% -111%. ss/072210 | UJ |  | 1 |  | -6693.291 | 629.716 | 227553.1136 | 592001.5653 | PGDP |  | 15 | 19
BGOU10-SWMU13 | 013-004 | 2010-06-30 | 013004SA010 | REG | VOA | Benzene | SW846-8260B | SOIL | SO | 5.03 | ug/kg | U | 5.03 |  |  | Acrolein and 2-chloroethylvinyl ether failed to meet the criteria of the method for the continuing calibration. ss/072210 | = |  | 1 |  | -6693.291 | 629.716 | 227553.1136 | 592001.5653 | PGDP |  | 10 | 14
BGOU10-SWMU13 | 013-004 | 2010-06-30 | 013004SA010 | REG | SVOA | Benzo(a)pyrene | SW846-8270C | SOIL | SO | 490 | ug/kg | U | 490 |  |  | 540ug/kg Di-n-butylphthalate was present in the blank. D.J. Rutherford 7/15/10 | = |  | 1 |  | -6693.291 | 629.716 | 227553.1136 | 592001.5653 | PGDP |  | 10 | 14
BGOU10-SWMU13 | 013-004 | 2010-06-30 | 013004SA015 | REG | SVOA | Benzo(a)pyrene | SW846-8270C | SOIL | SO | 480 | ug/kg | U | 480 |  |  | 720ug/kg Bis(2-ethylhexyl)phthalate was present in the sample. 540ug/kg Di-n-butylphthalate was present in the blank. D.J. Rutherford 7/15/10 | = |  | 1 |  | -6693.291 | 629.716 | 227553.1136 | 592001.5653 | PGDP |  | 15 | 19
BGOU10-SWMU13 | 013-004 | 2010-06-30 | 013004SA015 | REG | SVOA | Benzo(b)fluoranthene | SW846-8270C | SOIL | SO | 480 | ug/kg | U | 480 |  |  | 720ug/kg Bis(2-ethylhexyl)phthalate was present in the sample. 540ug/kg Di-n-butylphthalate was present in the blank. D.J. Rutherford 7/15/10 | = |  | 1 |  | -6693.291 | 629.716 | 227553.1136 | 592001.5653 | PGDP |  | 15 | 19
BGOU10-SWMU13 | 013-004 | 2010-06-30 | 013004SA010 | REG | SVOA | Benzo(b)fluoranthene | SW846-8270C | SOIL | SO | 490 | ug/kg | U | 490 |  |  | 540ug/kg Di-n-butylphthalate was present in the blank. D.J. Rutherford 7/15/10 | = |  | 1 |  | -6693.291 | 629.716 | 227553.1136 | 592001.5653 | PGDP |  | 10 | 14
BGOU10-SWMU13 | 013-004 | 2010-06-30 | 013004SA015 | REG | SVOA | Benzo(ghi)perylene | SW846-8270C | SOIL | SO | 480 | ug/kg | U | 480 |  |  | 720ug/kg Bis(2-ethylhexyl)phthalate was present in the sample. 540ug/kg Di-n-butylphthalate was present in the blank. D.J. Rutherford 7/15/10 | = |  | 1 |  | -6693.291 | 629.716 | 227553.1136 | 592001.5653 | PGDP |  | 15 | 19
BGOU10-SWMU13 | 013-004 | 2010-06-30 | 013004SA010 | REG | SVOA | Benzo(ghi)perylene | SW846-8270C | SOIL | SO | 490 | ug/kg | U | 490 |  |  | 540ug/kg Di-n-butylphthalate was present in the blank. D.J. Rutherford 7/15/10 | = |  | 1 |  | -6693.291 | 629.716 | 227553.1136 | 592001.5653 | PGDP |  | 10 | 14
BGOU10-SWMU13 | 013-004 | 2010-06-30 | 013004SA010 | REG | SVOA | Benzo(k)fluoranthene | SW846-8270C | SOIL | SO | 490 | ug/kg | U | 490 |  |  | 540ug/kg Di-n-butylphthalate was present in the blank. D.J. Rutherford 7/15/10 | = |  | 1 |  | -6693.291 | 629.716 | 227553.1136 | 592001.5653 | PGDP |  | 10 | 14
BGOU10-SWMU13 | 013-004 | 2010-06-30 | 013004SA015 | REG | SVOA | Benzo(k)fluoranthene | SW846-8270C | SOIL | SO | 480 | ug/kg | U | 480 |  |  | 720ug/kg Bis(2-ethylhexyl)phthalate was present in the sample. 540ug/kg Di-n-butylphthalate was present in the blank. D.J. Rutherford 7/15/10 | = |  | 1 |  | -6693.291 | 629.716 | 227553.1136 | 592001.5653 | PGDP |  | 15 | 19
BGOU10-SWMU13 | 013-004 | 2010-06-30 | 013004SA015 | REG | METAL | Beryllium | SW846-6010B | SOIL | SO | 0.496 | mg/kg | UB | 0.496 |  |  | X - Serial Dilution out of acceptance criteria for Cd (22%) and Zn (11%). JSF 7/15/10 | = |  | 1 |  | -6693.291 | 629.716 | 227553.1136 | 592001.5653 | PGDP |  | 15 | 19
BGOU10-SWMU13 | 013-004 | 2010-06-30 | 013004SA010 | REG | METAL | Beryllium | SW846-6010B | SOIL | SO | 0.476 | mg/kg | UB | 0.476 |  |  | X - Serial Dilution out of acceptance criteria for Cd (22%) and Zn (11%). JSF 7/15/10 | = |  | 1 |  | -6693.291 | 629.716 | 227553.1136 | 592001.5653 | PGDP |  | 10 | 14
BGOU10-SWMU13 | 013-004 | 2010-06-30 | 013004SA010 | REG | RADS | Beta activity | RL-7111 | SOIL | SO | 3.6 | pCi/g |  | 1.6 | 0.674 | 0.765 |  | = |  |  |  | -6693.291 | 629.716 | 227553.1136 | 592001.5653 | PGDP |  | 10 | 14
BGOU10-SWMU13 | 013-004 | 2010-06-30 | 013004SA015 | REG | RADS | Beta activity | RL-7111 | SOIL | SO | 2.42 | pCi/g |  | 1.59 | 0.502 | 0.557 |  | = |  |  |  | -6693.291 | 629.716 | 227553.1136 | 592001.5653 | PGDP |  | 15 | 19
BGOU10-SWMU13 | 013-004 | 2010-06-30 | 013004SA010 | REG | VOA | Bromodichloromethane | SW846-8260B | SOIL | SO | 5.03 | ug/kg | U | 5.03 |  |  | Acrolein and 2-chloroethylvinyl ether failed to meet the criteria of the method for the continuing calibration. ss/072210 | = |  | 1 |  | -6693.291 | 629.716 | 227553.1136 | 592001.5653 | PGDP |  | 10 | 14
BGOU10-SWMU13 | 013-004 | 2010-06-30 | 013004SA015 | REG | VOA | Bromodichloromethane | SW846-8260B | SOIL | SO | 5.02 | ug/kg | UX | 5.02 |  |  | Acrolein and 2-chloroethylvinyl ether failed to meet the criteria of the method for the continuing calibration. All results for this sample are qualified X due to failure of one surrogate to meet the criteria of the method. Tol-d8 recovered 113% limits 90% -111%. ss/072210 | UJ |  | 1 |  | -6693.291 | 629.716 | 227553.1136 | 592001.5653 | PGDP |  | 15 | 19
BGOU10-SWMU13 | 013-004 | 2010-06-30 | 013004SA015 | REG | VOA | Bromoform | SW846-8260B | SOIL | SO | 5.02 | ug/kg | UX | 5.02 |  |  | Acrolein and 2-chloroethylvinyl ether failed to meet the criteria of the method for the continuing calibration. All results for this sample are qualified X due to failure of one surrogate to meet the criteria of the method. Tol-d8 recovered 113% limits 90% -111%. ss/072210 | UJ |  | 1 |  | -6693.291 | 629.716 | 227553.1136 | 592001.5653 | PGDP |  | 15 | 19
BGOU10-SWMU13 | 013-004 | 2010-06-30 | 013004SA010 | REG | VOA | Bromoform | SW846-8260B | SOIL | SO | 5.03 | ug/kg | U | 5.03 |  |  | Acrolein and 2-chloroethylvinyl ether failed to meet the criteria of the method for the continuing calibration. ss/072210 | UJ |  | 1 |  | -6693.291 | 629.716 | 227553.1136 | 592001.5653 | PGDP |  | 10 | 14
BGOU10-SWMU13 | 013-004 | 2010-06-30 | 013004SA010 | REG | VOA | Bromomethane | SW846-8260B | SOIL | SO | 5.03 | ug/kg | U | 5.03 |  |  | Acrolein and 2-chloroethylvinyl ether failed to meet the criteria of the method for the continuing calibration. ss/072210 | UJ |  | 1 |  | -6693.291 | 629.716 | 227553.1136 | 592001.5653 | PGDP |  | 10 | 14
BGOU10-SWMU13 | 013-004 | 2010-06-30 | 013004SA015 | REG | VOA | Bromomethane | SW846-8260B | SOIL | SO | 5.02 | ug/kg | UX | 5.02 |  |  | Acrolein and 2-chloroethylvinyl ether failed to meet the criteria of the method for the continuing calibration. All results for this sample are qualified X due to failure of one surrogate to meet the criteria of the method. Tol-d8 recovered 113% limits 90% -111%. ss/072210 | UJ |  | 1 |  | -6693.291 | 629.716 | 227553.1136 | 592001.5653 | PGDP |  | 15 | 19
BGOU10-SWMU13 | 013-004 | 2010-06-30 | 013004SA015 | REG | METAL | Cadmium | SW846-6010B | SOIL | SO | 1.98 | mg/kg | UX | 1.98 |  |  | X - Serial Dilution out of acceptance criteria for Cd (22%) and Zn (11%). JSF 7/15/10 | UJ |  | 1 |  | -6693.291 | 629.716 | 227553.1136 | 592001.5653 | PGDP |  | 15 | 19
BGOU10-SWMU13 | 013-004 | 2010-06-30 | 013004SA010 | REG | METAL | Cadmium | SW846-6010B | SOIL | SO | 1.9 | mg/kg | UX | 1.9 |  |  | X - Serial Dilution out of acceptance criteria for Cd (22%) and Zn (11%). JSF 7/15/10 | UJ |  | 1 |  | -6693.291 | 629.716 | 227553.1136 | 592001.5653 | PGDP |  | 10 | 14
BGOU10-SWMU13 | 013-004 | 2010-06-30 | 013004SA010 | REG | METAL | Calcium | SW846-6010B | SOIL | SO | 903 | mg/kg |  | 95.2 |  |  | X - Serial Dilution out of acceptance criteria for Cd (22%) and Zn (11%). JSF 7/15/10 | = |  | 1 |  | -6693.291 | 629.716 | 227553.1136 | 592001.5653 | PGDP |  | 10 | 14
BGOU10-SWMU13 | 013-004 | 2010-06-30 | 013004SA015 | REG | METAL | Calcium | SW846-6010B | SOIL | SO | 1020 | mg/kg |  | 99.2 |  |  | X - Serial Dilution out of acceptance criteria for Cd (22%) and Zn (11%). JSF 7/15/10 | = |  | 1 |  | -6693.291 | 629.716 | 227553.1136 | 592001.5653 | PGDP |  | 15 | 19
BGOU10-SWMU13 | 013-004 | 2010-06-30 | 013004SA010 | REG | VOA | Carbon disulfide | SW846-8260B | SOIL | SO | 5.03 | ug/kg | U | 5.03 |  |  | Acrolein and 2-chloroethylvinyl ether failed to meet the criteria of the method for the continuing calibration. ss/072210 | = |  | 1 |  | -6693.291 | 629.716 | 227553.1136 | 592001.5653 | PGDP |  | 10 | 14
BGOU10-SWMU13 | 013-004 | 2010-06-30 | 013004SA015 | REG | VOA | Carbon disulfide | SW846-8260B | SOIL | SO | 5.02 | ug/kg | UX | 5.02 |  |  | Acrolein and 2-chloroethylvinyl ether failed to meet the criteria of the method for the continuing calibration. All results for this sample are qualified X due to failure of one surrogate to meet the criteria of the method. Tol-d8 recovered 113% limits 90% -111%. ss/072210 | UJ |  | 1 |  | -6693.291 | 629.716 | 227553.1136 | 592001.5653 | PGDP |  | 15 | 19
BGOU10-SWMU13 | 013-004 | 2010-06-30 | 013004SA015 | REG | VOA | Carbon tetrachloride | SW846-8260B | SOIL | SO | 5.02 | ug/kg | UX | 5.02 |  |  | Acrolein and 2-chloroethylvinyl ether failed to meet the criteria of the method for the continuing calibration. All results for this sample are qualified X due to failure of one surrogate to meet the criteria of the method. Tol-d8 recovered 113% limits 90% -111%. ss/072210 | UJ |  | 1 |  | -6693.291 | 629.716 | 227553.1136 | 592001.5653 | PGDP |  | 15 | 19
BGOU10-SWMU13 | 013-004 | 2010-06-30 | 013004SA010 | REG | VOA | Carbon tetrachloride | SW846-8260B | SOIL | SO | 5.03 | ug/kg | U | 5.03 |  |  | Acrolein and 2-chloroethylvinyl ether failed to meet the criteria of the method for the continuing calibration. ss/072210 | UJ |  | 1 |  | -6693.291 | 629.716 | 227553.1136 | 592001.5653 | PGDP |  | 10 | 14
BGOU10-SWMU13 | 013-004 | 2010-06-30 | 013004SA015 | REG | RADS | Cesium-137 | RL-7124 | SOIL | SO | -0.00482 | pCi/g | U | 0.0299 | 0.00963 | 0.0181 |  | = |  |  |  | -6693.291 | 629.716 | 227553.1136 | 592001.5653 | PGDP |  | 15 | 19
BGOU10-SWMU13 | 013-004 | 2010-06-30 | 013004SA010 | REG | RADS | Cesium-137 | RL-7124 | SOIL | SO | -0.00568 | pCi/g | U | 0.0233 | 0.0114 | 0.0165 |  | = |  |  |  | -6693.291 | 629.716 | 227553.1136 | 592001.5653 | PGDP |  | 10 | 14
BGOU10-SWMU13 | 013-004 | 2010-06-30 | 013004SA010 | REG | VOA | Chlorobenzene | SW846-8260B | SOIL | SO | 5.03 | ug/kg | U | 5.03 |  |  | Acrolein and 2-chloroethylvinyl ether failed to meet the criteria of the method for the continuing calibration. ss/072210 | = |  | 1 |  | -6693.291 | 629.716 | 227553.1136 | 592001.5653 | PGDP |  | 10 | 14
BGOU10-SWMU13 | 013-004 | 2010-06-30 | 013004SA015 | REG | VOA | Chlorobenzene | SW846-8260B | SOIL | SO | 5.02 | ug/kg | UX | 5.02 |  |  | Acrolein and 2-chloroethylvinyl ether failed to meet the criteria of the method for the continuing calibration. All results for this sample are qualified X due to failure of one surrogate to meet the criteria of the method. Tol-d8 recovered 113% limits 90% -111%. ss/072210 | UJ |  | 1 |  | -6693.291 | 629.716 | 227553.1136 | 592001.5653 | PGDP |  | 15 | 19
BGOU10-SWMU13 | 013-004 | 2010-06-30 | 013004SA015 | REG | VOA | Chloroethane | SW846-8260B | SOIL | SO | 5.02 | ug/kg | UX | 5.02 |  |  | Acrolein and 2-chloroethylvinyl ether failed to meet the criteria of the method for the continuing calibration. All results for this sample are qualified X due to failure of one surrogate to meet the criteria of the method. Tol-d8 recovered 113% limits 90% -111%. ss/072210 | UJ |  | 1 |  | -6693.291 | 629.716 | 227553.1136 | 592001.5653 | PGDP |  | 15 | 19
BGOU10-SWMU13 | 013-004 | 2010-06-30 | 013004SA010 | REG | VOA | Chloroethane | SW846-8260B | SOIL | SO | 5.03 | ug/kg | U | 5.03 |  |  | Acrolein and 2-chloroethylvinyl ether failed to meet the criteria of the method for the continuing calibration. ss/072210 | = |  | 1 |  | -6693.291 | 629.716 | 227553.1136 | 592001.5653 | PGDP |  | 10 | 14
BGOU10-SWMU13 | 013-004 | 2010-06-30 | 013004SA010 | REG | VOA | Chloroform | SW846-8260B | SOIL | SO | 5.03 | ug/kg | U | 5.03 |  |  | Acrolein and 2-chloroethylvinyl ether failed to meet the criteria of the method for the continuing calibration. ss/072210 | = |  | 1 |  | -6693.291 | 629.716 | 227553.1136 | 592001.5653 | PGDP |  | 10 | 14
BGOU10-SWMU13 | 013-004 | 2010-06-30 | 013004SA015 | REG | VOA | Chloroform | SW846-8260B | SOIL | SO | 5.02 | ug/kg | UX | 5.02 |  |  | Acrolein and 2-chloroethylvinyl ether failed to meet the criteria of the method for the continuing calibration. All results for this sample are qualified X due to failure of one surrogate to meet the criteria of the method. Tol-d8 recovered 113% limits 90% -111%. ss/072210 | UJ |  | 1 |  | -6693.291 | 629.716 | 227553.1136 | 592001.5653 | PGDP |  | 15 | 19
BGOU10-SWMU13 | 013-004 | 2010-06-30 | 013004SA015 | REG | VOA | Chloromethane | SW846-8260B | SOIL | SO | 5.02 | ug/kg | UX | 5.02 |  |  | Acrolein and 2-chloroethylvinyl ether failed to meet the criteria of the method for the continuing calibration. All results for this sample are qualified X due to failure of one surrogate to meet the criteria of the method. Tol-d8 recovered 113% limits 90% -111%. ss/072210 | UJ |  | 1 |  | -6693.291 | 629.716 | 227553.1136 | 592001.5653 | PGDP |  | 15 | 19
BGOU10-SWMU13 | 013-004 | 2010-06-30 | 013004SA010 | REG | VOA | Chloromethane | SW846-8260B | SOIL | SO | 5.03 | ug/kg | U | 5.03 |  |  | Acrolein and 2-chloroethylvinyl ether failed to meet the criteria of the method for the continuing calibration. ss/072210 | = |  | 1 |  | -6693.291 | 629.716 | 227553.1136 | 592001.5653 | PGDP |  | 10 | 14
BGOU10-SWMU13 | 013-004 | 2010-06-30 | 013004SA015 | REG | METAL | Chromium | SW846-6010B | SOIL | SO | 7.97 | mg/kg |  | 2.48 |  |  | X - Serial Dilution out of acceptance criteria for Cd (22%) and Zn (11%). JSF 7/15/10 | = |  | 1 |  | -6693.291 | 629.716 | 227553.1136 | 592001.5653 | PGDP |  | 15 | 19
BGOU10-SWMU13 | 013-004 | 2010-06-30 | 013004SA010 | REG | METAL | Chromium | SW846-6010B | SOIL | SO | 9.68 | mg/kg |  | 2.38 |  |  | X - Serial Dilution out of acceptance criteria for Cd (22%) and Zn (11%). JSF 7/15/10 | = |  | 1 |  | -6693.291 | 629.716 | 227553.1136 | 592001.5653 | PGDP |  | 10 | 14
BGOU10-SWMU13 | 013-004 | 2010-06-30 | 013004SA010 | REG | SVOA | Chrysene | SW846-8270C | SOIL | SO | 490 | ug/kg | U | 490 |  |  | 540ug/kg Di-n-butylphthalate was present in the blank. D.J. Rutherford 7/15/10 | = |  | 1 |  | -6693.291 | 629.716 | 227553.1136 | 592001.5653 | PGDP |  | 10 | 14
BGOU10-SWMU13 | 013-004 | 2010-06-30 | 013004SA015 | REG | SVOA | Chrysene | SW846-8270C | SOIL | SO | 480 | ug/kg | U | 480 |  |  | 720ug/kg Bis(2-ethylhexyl)phthalate was present in the sample. 540ug/kg Di-n-butylphthalate was present in the blank. D.J. Rutherford 7/15/10 | = |  | 1 |  | -6693.291 | 629.716 | 227553.1136 | 592001.5653 | PGDP |  | 15 | 19
BGOU10-SWMU13 | 013-004 | 2010-06-30 | 013004SA010 | REG | METAL | Copper | SW846-6010B | SOIL | SO | 5.1 | mg/kg | B | 2.38 |  |  | X - Serial Dilution out of acceptance criteria for Cd (22%) and Zn (11%). JSF 7/15/10 | = |  | 1 |  | -6693.291 | 629.716 | 227553.1136 | 592001.5653 | PGDP |  | 10 | 14
BGOU10-SWMU13 | 013-004 | 2010-06-30 | 013004SA015 | REG | METAL | Copper | SW846-6010B | SOIL | SO | 3.03 | mg/kg | B | 2.48 |  |  | X - Serial Dilution out of acceptance criteria for Cd (22%) and Zn (11%). JSF 7/15/10 | = |  | 1 |  | -6693.291 | 629.716 | 227553.1136 | 592001.5653 | PGDP |  | 15 | 19
BGOU10-SWMU13 | 013-004 | 2010-06-30 | 013004SA015 | REG | SVOA | Di-n-butyl phthalate | SW846-8270C | SOIL | SO | 710 | ug/kg | B | 480 |  |  | 720ug/kg Bis(2-ethylhexyl)phthalate was present in the sample. 540ug/kg Di-n-butylphthalate was present in the blank. D.J. Rutherford 7/15/10 | J |  | 1 |  | -6693.291 | 629.716 | 227553.1136 | 592001.5653 | PGDP |  | 15 | 19
BGOU10-SWMU13 | 013-004 | 2010-06-30 | 013004SA010 | REG | SVOA | Di-n-butyl phthalate | SW846-8270C | SOIL | SO | 530 | ug/kg | B | 490 |  |  | 540ug/kg Di-n-butylphthalate was present in the blank. D.J. Rutherford 7/15/10 | J |  | 1 |  | -6693.291 | 629.716 | 227553.1136 | 592001.5653 | PGDP |  | 10 | 14
BGOU10-SWMU13 | 013-004 | 2010-06-30 | 013004SA015 | REG | SVOA | Dibenz(a,h)anthracene | SW846-8270C | SOIL | SO | 480 | ug/kg | U | 480 |  |  | 720ug/kg Bis(2-ethylhexyl)phthalate was present in the sample. 540ug/kg Di-n-butylphthalate was present in the blank. D.J. Rutherford 7/15/10 | = |  | 1 |  | -6693.291 | 629.716 | 227553.1136 | 592001.5653 | PGDP |  | 15 | 19
BGOU10-SWMU13 | 013-004 | 2010-06-30 | 013004SA010 | REG | SVOA | Dibenz(a,h)anthracene | SW846-8270C | SOIL | SO | 490 | ug/kg | U | 490 |  |  | 540ug/kg Di-n-butylphthalate was present in the blank. D.J. Rutherford 7/15/10 | = |  | 1 |  | -6693.291 | 629.716 | 227553.1136 | 592001.5653 | PGDP |  | 10 | 14
BGOU10-SWMU13 | 013-004 | 2010-06-30 | 013004SA010 | REG | VOA | Dibromochloromethane | SW846-8260B | SOIL | SO | 5.03 | ug/kg | U | 5.03 |  |  | Acrolein and 2-chloroethylvinyl ether failed to meet the criteria of the method for the continuing calibration. ss/072210 | UJ |  | 1 |  | -6693.291 | 629.716 | 227553.1136 | 592001.5653 | PGDP |  | 10 | 14
BGOU10-SWMU13 | 013-004 | 2010-06-30 | 013004SA015 | REG | VOA | Dibromochloromethane | SW846-8260B | SOIL | SO | 5.02 | ug/kg | UX | 5.02 |  |  | Acrolein and 2-chloroethylvinyl ether failed to meet the criteria of the method for the continuing calibration. All results for this sample are qualified X due to failure of one surrogate to meet the criteria of the method. Tol-d8 recovered 113% limits 90% -111%. ss/072210 | UJ |  | 1 |  | -6693.291 | 629.716 | 227553.1136 | 592001.5653 | PGDP |  | 15 | 19
BGOU10-SWMU13 | 013-004 | 2010-06-30 | 013004SA010 | REG | VOA | Dibromomethane | SW846-8260B | SOIL | SO | 5.03 | ug/kg | U | 5.03 |  |  | Acrolein and 2-chloroethylvinyl ether failed to meet the criteria of the method for the continuing calibration. ss/072210 | = |  | 1 |  | -6693.291 | 629.716 | 227553.1136 | 592001.5653 | PGDP |  | 10 | 14
BGOU10-SWMU13 | 013-004 | 2010-06-30 | 013004SA015 | REG | VOA | Dibromomethane | SW846-8260B | SOIL | SO | 5.02 | ug/kg | UX | 5.02 |  |  | Acrolein and 2-chloroethylvinyl ether failed to meet the criteria of the method for the continuing calibration. All results for this sample are qualified X due to failure of one surrogate to meet the criteria of the method. Tol-d8 recovered 113% limits 90% -111%. ss/072210 | UJ |  | 1 |  | -6693.291 | 629.716 | 227553.1136 | 592001.5653 | PGDP |  | 15 | 19
BGOU10-SWMU13 | 013-004 | 2010-06-30 | 013004SA015 | REG | VOA | Dichlorodifluoromethane | SW846-8260B | SOIL | SO | 5.02 | ug/kg | UX | 5.02 |  |  | Acrolein and 2-chloroethylvinyl ether failed to meet the criteria of the method for the continuing calibration. All results for this sample are qualified X due to failure of one surrogate to meet the criteria of the method. Tol-d8 recovered 113% limits 90% -111%. ss/072210 | UJ |  | 1 |  | -6693.291 | 629.716 | 227553.1136 | 592001.5653 | PGDP |  | 15 | 19
BGOU10-SWMU13 | 013-004 | 2010-06-30 | 013004SA010 | REG | VOA | Dichlorodifluoromethane | SW846-8260B | SOIL | SO | 5.03 | ug/kg | U | 5.03 |  |  | Acrolein and 2-chloroethylvinyl ether failed to meet the criteria of the method for the continuing calibration. ss/072210 | = |  | 1 |  | -6693.291 | 629.716 | 227553.1136 | 592001.5653 | PGDP |  | 10 | 14
BGOU10-SWMU13 | 013-004 | 2010-06-30 | 013004SA010 | REG | VOA | Ethyl methacrylate | SW846-8260B | SOIL | SO | 5.03 | ug/kg | U | 5.03 |  |  | Acrolein and 2-chloroethylvinyl ether failed to meet the criteria of the method for the continuing calibration. ss/072210 | UJ |  | 1 |  | -6693.291 | 629.716 | 227553.1136 | 592001.5653 | PGDP |  | 10 | 14
BGOU10-SWMU13 | 013-004 | 2010-06-30 | 013004SA015 | REG | VOA | Ethyl methacrylate | SW846-8260B | SOIL | SO | 5.02 | ug/kg | UX | 5.02 |  |  | Acrolein and 2-chloroethylvinyl ether failed to meet the criteria of the method for the continuing calibration. All results for this sample are qualified X due to failure of one surrogate to meet the criteria of the method. Tol-d8 recovered 113% limits 90% -111%. ss/072210 | UJ |  | 1 |  | -6693.291 | 629.716 | 227553.1136 | 592001.5653 | PGDP |  | 15 | 19
BGOU10-SWMU13 | 013-004 | 2010-06-30 | 013004SA010 | REG | VOA | Ethylbenzene | SW846-8260B | SOIL | SO | 5.03 | ug/kg | U | 5.03 |  |  | Acrolein and 2-chloroethylvinyl ether failed to meet the criteria of the method for the continuing calibration. ss/072210 | = |  | 1 |  | -6693.291 | 629.716 | 227553.1136 | 592001.5653 | PGDP |  | 10 | 14
BGOU10-SWMU13 | 013-004 | 2010-06-30 | 013004SA015 | REG | VOA | Ethylbenzene | SW846-8260B | SOIL | SO | 5.02 | ug/kg | UX | 5.02 |  |  | Acrolein and 2-chloroethylvinyl ether failed to meet the criteria of the method for the continuing calibration. All results for this sample are qualified X due to failure of one surrogate to meet the criteria of the method. Tol-d8 recovered 113% limits 90% -111%. ss/072210 | UJ |  | 1 |  | -6693.291 | 629.716 | 227553.1136 | 592001.5653 | PGDP |  | 15 | 19
BGOU10-SWMU13 | 013-004 | 2010-06-30 | 013004SA010 | REG | SVOA | Fluoranthene | SW846-8270C | SOIL | SO | 490 | ug/kg | U | 490 |  |  | 540ug/kg Di-n-butylphthalate was present in the blank. D.J. Rutherford 7/15/10 | = |  | 1 |  | -6693.291 | 629.716 | 227553.1136 | 592001.5653 | PGDP |  | 10 | 14
BGOU10-SWMU13 | 013-004 | 2010-06-30 | 013004SA015 | REG | SVOA | Fluoranthene | SW846-8270C | SOIL | SO | 480 | ug/kg | U | 480 |  |  | 720ug/kg Bis(2-ethylhexyl)phthalate was present in the sample. 540ug/kg Di-n-butylphthalate was present in the blank. D.J. Rutherford 7/15/10 | = |  | 1 |  | -6693.291 | 629.716 | 227553.1136 | 592001.5653 | PGDP |  | 15 | 19
BGOU10-SWMU13 | 013-004 | 2010-06-30 | 013004SA010 | REG | SVOA | Fluorene | SW846-8270C | SOIL | SO | 490 | ug/kg | U | 490 |  |  | 540ug/kg Di-n-butylphthalate was present in the blank. D.J. Rutherford 7/15/10 | = |  | 1 |  | -6693.291 | 629.716 | 227553.1136 | 592001.5653 | PGDP |  | 10 | 14
BGOU10-SWMU13 | 013-004 | 2010-06-30 | 013004SA015 | REG | SVOA | Fluorene | SW846-8270C | SOIL | SO | 480 | ug/kg | U | 480 |  |  | 720ug/kg Bis(2-ethylhexyl)phthalate was present in the sample. 540ug/kg Di-n-butylphthalate was present in the blank. D.J. Rutherford 7/15/10 | = |  | 1 |  | -6693.291 | 629.716 | 227553.1136 | 592001.5653 | PGDP |  | 15 | 19
BGOU10-SWMU13 | 013-004 | 2010-06-30 | 013004SA015 | REG | SVOA | Indeno(1,2,3-cd)pyrene | SW846-8270C | SOIL | SO | 480 | ug/kg | U | 480 |  |  | 720ug/kg Bis(2-ethylhexyl)phthalate was present in the sample. 540ug/kg Di-n-butylphthalate was present in the blank. D.J. Rutherford 7/15/10 | = |  | 1 |  | -6693.291 | 629.716 | 227553.1136 | 592001.5653 | PGDP |  | 15 | 19
BGOU10-SWMU13 | 013-004 | 2010-06-30 | 013004SA010 | REG | SVOA | Indeno(1,2,3-cd)pyrene | SW846-8270C | SOIL | SO | 490 | ug/kg | U | 490 |  |  | 540ug/kg Di-n-butylphthalate was present in the blank. D.J. Rutherford 7/15/10 | = |  | 1 |  | -6693.291 | 629.716 | 227553.1136 | 592001.5653 | PGDP |  | 10 | 14
BGOU10-SWMU13 | 013-004 | 2010-06-30 | 013004SA015 | REG | VOA | Iodomethane | SW846-8260B | SOIL | SO | 5.02 | ug/kg | UX | 5.02 |  |  | Acrolein and 2-chloroethylvinyl ether failed to meet the criteria of the method for the continuing calibration. All results for this sample are qualified X due to failure of one surrogate to meet the criteria of the method. Tol-d8 recovered 113% limits 90% -111%. ss/072210 | UJ |  | 1 |  | -6693.291 | 629.716 | 227553.1136 | 592001.5653 | PGDP |  | 15 | 19
BGOU10-SWMU13 | 013-004 | 2010-06-30 | 013004SA010 | REG | VOA | Iodomethane | SW846-8260B | SOIL | SO | 5.03 | ug/kg | U | 5.03 |  |  | Acrolein and 2-chloroethylvinyl ether failed to meet the criteria of the method for the continuing calibration. ss/072210 | UJ |  | 1 |  | -6693.291 | 629.716 | 227553.1136 | 592001.5653 | PGDP |  | 10 | 14
BGOU10-SWMU13 | 013-004 | 2010-06-30 | 013004SA015 | REG | METAL | Iron | SW846-6010B | SOIL | SO | 5520 | mg/kg |  | 19.8 |  |  | X - Serial Dilution out of acceptance criteria for Cd (22%) and Zn (11%). JSF 7/15/10 | = |  | 1 |  | -6693.291 | 629.716 | 227553.1136 | 592001.5653 | PGDP |  | 15 | 19
BGOU10-SWMU13 | 013-004 | 2010-06-30 | 013004SA010 | REG | METAL | Iron | SW846-6010B | SOIL | SO | 8090 | mg/kg |  | 19 |  |  | X - Serial Dilution out of acceptance criteria for Cd (22%) and Zn (11%). JSF 7/15/10 | = |  | 1 |  | -6693.291 | 629.716 | 227553.1136 | 592001.5653 | PGDP |  | 10 | 14
BGOU10-SWMU13 | 013-004 | 2010-06-30 | 013004SA015 | REG | METAL | Manganese | SW846-6010B | SOIL | SO | 34 | mg/kg |  | 2.48 |  |  | X - Serial Dilution out of acceptance criteria for Cd (22%) and Zn (11%). JSF 7/15/10 | = |  | 1 |  | -6693.291 | 629.716 | 227553.1136 | 592001.5653 | PGDP |  | 15 | 19
BGOU10-SWMU13 | 013-004 | 2010-06-30 | 013004SA010 | REG | METAL | Manganese | SW846-6010B | SOIL | SO | 88.3 | mg/kg |  | 2.38 |  |  | X - Serial Dilution out of acceptance criteria for Cd (22%) and Zn (11%). JSF 7/15/10 | = |  | 1 |  | -6693.291 | 629.716 | 227553.1136 | 592001.5653 | PGDP |  | 10 | 14
BGOU10-SWMU13 | 013-004 | 2010-06-30 | 013004SA015 | REG | METAL | Mercury | SW846-7471A | SOIL | SO | 0.014 | mg/kg | U | 0.014 |  |  |  | = |  | 1 |  | -6693.291 | 629.716 | 227553.1136 | 592001.5653 | PGDP |  | 15 | 19
BGOU10-SWMU13 | 013-004 | 2010-06-30 | 013004SA010 | REG | METAL | Mercury | SW846-7471A | SOIL | SO | 0.014 | mg/kg |  | 0.014 |  |  |  | = |  | 1 |  | -6693.291 | 629.716 | 227553.1136 | 592001.5653 | PGDP |  | 10 | 14
BGOU10-SWMU13 | 013-004 | 2010-06-30 | 013004SA010 | REG | VOA | Methylene chloride | SW846-8260B | SOIL | SO | 5.03 | ug/kg | U | 5.03 |  |  | Acrolein and 2-chloroethylvinyl ether failed to meet the criteria of the method for the continuing calibration. ss/072210 | = |  | 1 |  | -6693.291 | 629.716 | 227553.1136 | 592001.5653 | PGDP |  | 10 | 14
BGOU10-SWMU13 | 013-004 | 2010-06-30 | 013004SA015 | REG | VOA | Methylene chloride | SW846-8260B | SOIL | SO | 5.02 | ug/kg | UX | 5.02 |  |  | Acrolein and 2-chloroethylvinyl ether failed to meet the criteria of the method for the continuing calibration. All results for this sample are qualified X due to failure of one surrogate to meet the criteria of the method. Tol-d8 recovered 113% limits 90% -111%. ss/072210 | UJ |  | 1 |  | -6693.291 | 629.716 | 227553.1136 | 592001.5653 | PGDP |  | 15 | 19
BGOU10-SWMU13 | 013-004 | 2010-06-30 | 013004SA010 | REG | METAL | Molybdenum | SW846-6010B | SOIL | SO | 1.77 | mg/kg | U | 1.77 |  |  | X - Serial Dilution out of acceptance criteria for Cd (22%) and Zn (11%). JSF 7/15/10 | = |  | 1 |  | -6693.291 | 629.716 | 227553.1136 | 592001.5653 | PGDP |  | 10 | 14
BGOU10-SWMU13 | 013-004 | 2010-06-30 | 013004SA015 | REG | METAL | Molybdenum | SW846-6010B | SOIL | SO | 2.14 | mg/kg | U | 2.14 |  |  | X - Serial Dilution out of acceptance criteria for Cd (22%) and Zn (11%). JSF 7/15/10 | = |  | 1 |  | -6693.291 | 629.716 | 227553.1136 | 592001.5653 | PGDP |  | 15 | 19
BGOU10-SWMU13 | 013-004 | 2010-06-30 | 013004SA010 | REG | SVOA | Naphthalene | SW846-8270C | SOIL | SO | 490 | ug/kg | U | 490 |  |  | 540ug/kg Di-n-butylphthalate was present in the blank. D.J. Rutherford 7/15/10 | = |  | 1 |  | -6693.291 | 629.716 | 227553.1136 | 592001.5653 | PGDP |  | 10 | 14
BGOU10-SWMU13 | 013-004 | 2010-06-30 | 013004SA015 | REG | SVOA | Naphthalene | SW846-8270C | SOIL | SO | 480 | ug/kg | U | 480 |  |  | 720ug/kg Bis(2-ethylhexyl)phthalate was present in the sample. 540ug/kg Di-n-butylphthalate was present in the blank. D.J. Rutherford 7/15/10 | = |  | 1 |  | -6693.291 | 629.716 | 227553.1136 | 592001.5653 | PGDP |  | 15 | 19
BGOU10-SWMU13 | 013-004 | 2010-06-30 | 013004SA015 | REG | RADS | Neptunium-237 | RL-7128 | SOIL | SO | 0.000445 | pCi/g | U | 0.0351 | 0.0113 | 0.0164 |  | = |  |  |  | -6693.291 | 629.716 | 227553.1136 | 592001.5653 | PGDP |  | 15 | 19
BGOU10-SWMU13 | 013-004 | 2010-06-30 | 013004SA010 | REG | RADS | Neptunium-237 | RL-7128 | SOIL | SO | -0.00688 | pCi/g | U | 0.0483 | 0.00881 | 0.0146 |  | UJ |  |  |  | -6693.291 | 629.716 | 227553.1136 | 592001.5653 | PGDP |  | 10 | 14
BGOU10-SWMU13 | 013-004 | 2010-06-30 | 013004SA010 | REG | METAL | Nickel | SW846-6010B | SOIL | SO | 6.37 | mg/kg |  | 4.76 |  |  | X - Serial Dilution out of acceptance criteria for Cd (22%) and Zn (11%). JSF 7/15/10 | = |  | 1 |  | -6693.291 | 629.716 | 227553.1136 | 592001.5653 | PGDP |  | 10 | 14
BGOU10-SWMU13 | 013-004 | 2010-06-30 | 013004SA015 | REG | METAL | Nickel | SW846-6010B | SOIL | SO | 4.96 | mg/kg | U | 4.96 |  |  | X - Serial Dilution out of acceptance criteria for Cd (22%) and Zn (11%). JSF 7/15/10 | = |  | 1 |  | -6693.291 | 629.716 | 227553.1136 | 592001.5653 | PGDP |  | 15 | 19
BGOU10-SWMU13 | 013-004 | 2010-06-30 | 013004SA010 | REG | PPCB | PCB-1016 | SW846-8082 | SOIL | SO | 70 | ug/kg | U | 70 |  |  |  | UJ |  | 1 |  | -6693.291 | 629.716 | 227553.1136 | 592001.5653 | PGDP |  | 10 | 14
BGOU10-SWMU13 | 013-004 | 2010-06-30 | 013004SA015 | REG | PPCB | PCB-1016 | SW846-8082 | SOIL | SO | 80 | ug/kg | U | 80 |  |  |  | UJ |  | 1 |  | -6693.291 | 629.716 | 227553.1136 | 592001.5653 | PGDP |  | 15 | 19
BGOU10-SWMU13 | 013-004 | 2010-06-30 | 013004SA015 | REG | PPCB | PCB-1221 | SW846-8082 | SOIL | SO | 100 | ug/kg | U | 100 |  |  |  | = |  | 1 |  | -6693.291 | 629.716 | 227553.1136 | 592001.5653 | PGDP |  | 15 | 19
BGOU10-SWMU13 | 013-004 | 2010-06-30 | 013004SA010 | REG | PPCB | PCB-1221 | SW846-8082 | SOIL | SO | 90 | ug/kg | U | 90 |  |  |  | = |  | 1 |  | -6693.291 | 629.716 | 227553.1136 | 592001.5653 | PGDP |  | 10 | 14
BGOU10-SWMU13 | 013-004 | 2010-06-30 | 013004SA015 | REG | PPCB | PCB-1232 | SW846-8082 | SOIL | SO | 80 | ug/kg | U | 80 |  |  |  | = |  | 1 |  | -6693.291 | 629.716 | 227553.1136 | 592001.5653 | PGDP |  | 15 | 19
BGOU10-SWMU13 | 013-004 | 2010-06-30 | 013004SA010 | REG | PPCB | PCB-1232 | SW846-8082 | SOIL | SO | 70 | ug/kg | U | 70 |  |  |  | = |  | 1 |  | -6693.291 | 629.716 | 227553.1136 | 592001.5653 | PGDP |  | 10 | 14
BGOU10-SWMU13 | 013-004 | 2010-06-30 | 013004SA015 | REG | PPCB | PCB-1242 | SW846-8082 | SOIL | SO | 50 | ug/kg | U | 50 |  |  |  | = |  | 1 |  | -6693.291 | 629.716 | 227553.1136 | 592001.5653 | PGDP |  | 15 | 19
BGOU10-SWMU13 | 013-004 | 2010-06-30 | 013004SA010 | REG | PPCB | PCB-1242 | SW846-8082 | SOIL | SO | 40 | ug/kg | U | 40 |  |  |  | = |  | 1 |  | -6693.291 | 629.716 | 227553.1136 | 592001.5653 | PGDP |  | 10 | 14
BGOU10-SWMU13 | 013-004 | 2010-06-30 | 013004SA015 | REG | PPCB | PCB-1248 | SW846-8082 | SOIL | SO | 80 | ug/kg | U | 80 |  |  |  | = |  | 1 |  | -6693.291 | 629.716 | 227553.1136 | 592001.5653 | PGDP |  | 15 | 19
BGOU10-SWMU13 | 013-004 | 2010-06-30 | 013004SA010 | REG | PPCB | PCB-1248 | SW846-8082 | SOIL | SO | 70 | ug/kg | U | 70 |  |  |  | = |  | 1 |  | -6693.291 | 629.716 | 227553.1136 | 592001.5653 | PGDP |  | 10 | 14
BGOU10-SWMU13 | 013-004 | 2010-06-30 | 013004SA015 | REG | PPCB | PCB-1254 | SW846-8082 | SOIL | SO | 70 | ug/kg | U | 70 |  |  |  | = |  | 1 |  | -6693.291 | 629.716 | 227553.1136 | 592001.5653 | PGDP |  | 15 | 19
BGOU10-SWMU13 | 013-004 | 2010-06-30 | 013004SA010 | REG | PPCB | PCB-1254 | SW846-8082 | SOIL | SO | 70 | ug/kg | U | 70 |  |  |  | = |  | 1 |  | -6693.291 | 629.716 | 227553.1136 | 592001.5653 | PGDP |  | 10 | 14
BGOU10-SWMU13 | 013-004 | 2010-06-30 | 013004SA010 | REG | PPCB | PCB-1260 | SW846-8082 | SOIL | SO | 70 | ug/kg | U | 70 |  |  |  | UJ |  | 1 |  | -6693.291 | 629.716 | 227553.1136 | 592001.5653 | PGDP |  | 10 | 14
BGOU10-SWMU13 | 013-004 | 2010-06-30 | 013004SA015 | REG | PPCB | PCB-1260 | SW846-8082 | SOIL | SO | 80 | ug/kg | U | 80 |  |  |  | UJ |  | 1 |  | -6693.291 | 629.716 | 227553.1136 | 592001.5653 | PGDP |  | 15 | 19
BGOU10-SWMU13 | 013-004 | 2010-06-30 | 013004SA015 | REG | PPCB | PCB-1268 | SW846-8082 | SOIL | SO | 60 | ug/kg | U | 60 |  |  |  | = |  | 1 |  | -6693.291 | 629.716 | 227553.1136 | 592001.5653 | PGDP |  | 15 | 19
BGOU10-SWMU13 | 013-004 | 2010-06-30 | 013004SA010 | REG | PPCB | PCB-1268 | SW846-8082 | SOIL | SO | 60 | ug/kg | U | 60 |  |  |  | = |  | 1 |  | -6693.291 | 629.716 | 227553.1136 | 592001.5653 | PGDP |  | 10 | 14
BGOU10-SWMU13 | 013-004 | 2010-06-30 | 013004SA010 | REG | SVOA | Phenanthrene | SW846-8270C | SOIL | SO | 490 | ug/kg | U | 490 |  |  | 540ug/kg Di-n-butylphthalate was present in the blank. D.J. Rutherford 7/15/10 | = |  | 1 |  | -6693.291 | 629.716 | 227553.1136 | 592001.5653 | PGDP |  | 10 | 14
BGOU10-SWMU13 | 013-004 | 2010-06-30 | 013004SA015 | REG | SVOA | Phenanthrene | SW846-8270C | SOIL | SO | 480 | ug/kg | U | 480 |  |  | 720ug/kg Bis(2-ethylhexyl)phthalate was present in the sample. 540ug/kg Di-n-butylphthalate was present in the blank. D.J. Rutherford 7/15/10 | = |  | 1 |  | -6693.291 | 629.716 | 227553.1136 | 592001.5653 | PGDP |  | 15 | 19
BGOU10-SWMU13 | 013-004 | 2010-06-30 | 013004SA015 | REG | RADS | Plutonium-238 | RL-7128 | SOIL | SO | -0.00115 | pCi/g | U | 0.0133 | 0.0045 | 0.0062 |  | = |  |  |  | -6693.291 | 629.716 | 227553.1136 | 592001.5653 | PGDP |  | 15 | 19
BGOU10-SWMU13 | 013-004 | 2010-06-30 | 013004SA010 | REG | RADS | Plutonium-238 | RL-7128 | SOIL | SO | -0.00312 | pCi/g | U | 0.0143 | 0.00359 | 0.00551 |  | UJ |  |  |  | -6693.291 | 629.716 | 227553.1136 | 592001.5653 | PGDP |  | 10 | 14
BGOU10-SWMU13 | 013-004 | 2010-06-30 | 013004SA010 | REG | RADS | Plutonium-239/240 | RL-7128 | SOIL | SO | 0.00127 | pCi/g | U | 0.0141 | 0.00254 | 0.00567 |  | UJ |  |  |  | -6693.291 | 629.716 | 227553.1136 | 592001.5653 | PGDP |  | 10 | 14
BGOU10-SWMU13 | 013-004 | 2010-06-30 | 013004SA015 | REG | RADS | Plutonium-239/240 | RL-7128 | SOIL | SO | 0 | pCi/g | U | 0.0138 | 0 | 0.00506 |  | = |  |  |  | -6693.291 | 629.716 | 227553.1136 | 592001.5653 | PGDP |  | 15 | 19
BGOU10-SWMU13 | 013-004 | 2010-06-30 | 013004SA010 | REG | VOA | Tetrachloroethene | SW846-8260B | SOIL | SO | 5.03 | ug/kg | U | 5.03 |  |  | Acrolein and 2-chloroethylvinyl ether failed to meet the criteria of the method for the continuing calibration. ss/072210 | = |  | 1 |  | -6693.291 | 629.716 | 227553.1136 | 592001.5653 | PGDP |  | 10 | 14
BGOU10-SWMU13 | 013-004 | 2010-06-30 | 013004SA015 | REG | VOA | Tetrachloroethene | SW846-8260B | SOIL | SO | 5.02 | ug/kg | UX | 5.02 |  |  | Acrolein and 2-chloroethylvinyl ether failed to meet the criteria of the method for the continuing calibration. All results for this sample are qualified X due to failure of one surrogate to meet the criteria of the method. Tol-d8 recovered 113% limits 90% -111%. ss/072210 | UJ |  | 1 |  | -6693.291 | 629.716 | 227553.1136 | 592001.5653 | PGDP |  | 15 | 19
BGOU10-SWMU13 | 013-004 | 2010-06-30 | 013004SA010 | REG | METAL | Thallium | SW846-6020 | SOIL | SO | 1.9 | mg/kg | U | 1.9 |  |  | X-As recovery for ICSAB was 121.5% outside limit of 120% CDS 7/16/10 | = |  | 1 |  | -6693.291 | 629.716 | 227553.1136 | 592001.5653 | PGDP |  | 10 | 14
BGOU10-SWMU13 | 013-004 | 2010-06-30 | 013004SA015 | REG | METAL | Thallium | SW846-6020 | SOIL | SO | 1.98 | mg/kg | U | 1.98 |  |  | X-As recovery for ICSAB was 121.5% outside limit of 120% CDS 7/16/10 | = |  | 1 |  | -6693.291 | 629.716 | 227553.1136 | 592001.5653 | PGDP |  | 15 | 19
BGOU10-SWMU13 | 013-004 | 2010-06-30 | 013004SA015 | REG | RADS | Thorium-228 | RL-7128 | SOIL | SO | 1.06 | pCi/g |  | 0.191 | 0.095 | 0.227 | MDA for this sample exceeded the RDL. All results, however, were greater than both the MDA and the RDL. | = |  |  |  | -6693.291 | 629.716 | 227553.1136 | 592001.5653 | PGDP |  | 15 | 19
BGOU10-SWMU13 | 013-004 | 2010-06-30 | 013004SA010 | REG | RADS | Thorium-228 | RL-7128 | SOIL | SO | 1.36 | pCi/g | T | 0.198 | 0.152 | 0.32 | MDA for this sample exceeded the RDL. All results, however, were greater than both the MDA and the RDL. | = |  |  |  | -6693.291 | 629.716 | 227553.1136 | 592001.5653 | PGDP |  | 10 | 14
BGOU10-SWMU13 | 013-004 | 2010-06-30 | 013004SA010 | REG | RADS | Thorium-230 | RL-7128 | SOIL | SO | 0.869 | pCi/g | T | 0.201 | 0.131 | 0.236 | MDA for this sample exceeded the RDL. All results, however, were greater than both the MDA and the RDL. | = |  |  |  | -6693.291 | 629.716 | 227553.1136 | 592001.5653 | PGDP |  | 10 | 14
BGOU10-SWMU13 | 013-004 | 2010-06-30 | 013004SA015 | REG | RADS | Thorium-230 | RL-7128 | SOIL | SO | 0.893 | pCi/g |  | 0.181 | 0.0897 | 0.202 | MDA for this sample exceeded the RDL. All results, however, were greater than both the MDA and the RDL. | = |  |  |  | -6693.291 | 629.716 | 227553.1136 | 592001.5653 | PGDP |  | 15 | 19
BGOU10-SWMU13 | 013-004 | 2010-06-30 | 013004SA015 | REG | RADS | Thorium-232 | RL-7128 | SOIL | SO | 0.911 | pCi/g |  | 0.13 | 0.0878 | 0.19 | MDA for this sample exceeded the RDL. All results, however, were greater than both the MDA and the RDL. | = |  |  |  | -6693.291 | 629.716 | 227553.1136 | 592001.5653 | PGDP |  | 15 | 19
BGOU10-SWMU13 | 013-004 | 2010-06-30 | 013004SA010 | REG | RADS | Thorium-232 | RL-7128 | SOIL | SO | 0.889 | pCi/g | T | 0.131 | 0.125 | 0.222 | MDA for this sample exceeded the RDL. All results, however, were greater than both the MDA and the RDL. | = |  |  |  | -6693.291 | 629.716 | 227553.1136 | 592001.5653 | PGDP |  | 10 | 14
BGOU10-SWMU13 | 013-004 | 2010-06-30 | 013004SA015 | REG | VOA | Toluene | SW846-8260B | SOIL | SO | 5.02 | ug/kg | UX | 5.02 |  |  | Acrolein and 2-chloroethylvinyl ether failed to meet the criteria of the method for the continuing calibration. All results for this sample are qualified X due to failure of one surrogate to meet the criteria of the method. Tol-d8 recovered 113% limits 90% -111%. ss/072210 | UJ |  | 1 |  | -6693.291 | 629.716 | 227553.1136 | 592001.5653 | PGDP |  | 15 | 19
BGOU10-SWMU13 | 013-004 | 2010-06-30 | 013004SA010 | REG | VOA | Toluene | SW846-8260B | SOIL | SO | 5.03 | ug/kg | U | 5.03 |  |  | Acrolein and 2-chloroethylvinyl ether failed to meet the criteria of the method for the continuing calibration. ss/072210 | = |  | 1 |  | -6693.291 | 629.716 | 227553.1136 | 592001.5653 | PGDP |  | 10 | 14
BGOU10-SWMU13 | 013-004 | 2010-06-30 | 013004SA015 | REG | VOA | Trans-1,4-Dichloro-2-butene | SW846-8260B | SOIL | SO | 5.02 | ug/kg | UX | 5.02 |  |  | Acrolein and 2-chloroethylvinyl ether failed to meet the criteria of the method for the continuing calibration. All results for this sample are qualified X due to failure of one surrogate to meet the criteria of the method. Tol-d8 recovered 113% limits 90% -111%. ss/072210 | UJ |  | 1 |  | -6693.291 | 629.716 | 227553.1136 | 592001.5653 | PGDP |  | 15 | 19
BGOU10-SWMU13 | 013-004 | 2010-06-30 | 013004SA010 | REG | VOA | Trans-1,4-Dichloro-2-butene | SW846-8260B | SOIL | SO | 5.03 | ug/kg | U | 5.03 |  |  | Acrolein and 2-chloroethylvinyl ether failed to meet the criteria of the method for the continuing calibration. ss/072210 | = |  | 1 |  | -6693.291 | 629.716 | 227553.1136 | 592001.5653 | PGDP |  | 10 | 14
BGOU10-SWMU13 | 013-004 | 2010-06-30 | 013004SA010 | REG | VOA | Trichloroethene | SW846-8260B | SOIL | SO | 5.03 | ug/kg | U | 5.03 |  |  | Acrolein and 2-chloroethylvinyl ether failed to meet the criteria of the method for the continuing calibration. ss/072210 | = |  | 1 |  | -6693.291 | 629.716 | 227553.1136 | 592001.5653 | PGDP |  | 10 | 14
BGOU10-SWMU13 | 013-004 | 2010-06-30 | 013004SA015 | REG | VOA | Trichloroethene | SW846-8260B | SOIL | SO | 5.02 | ug/kg | UX | 5.02 |  |  | Acrolein and 2-chloroethylvinyl ether failed to meet the criteria of the method for the continuing calibration. All results for this sample are qualified X due to failure of one surrogate to meet the criteria of the method. Tol-d8 recovered 113% limits 90% -111%. ss/072210 | UJ |  | 1 |  | -6693.291 | 629.716 | 227553.1136 | 592001.5653 | PGDP |  | 15 | 19
BGOU10-SWMU13 | 013-004 | 2010-06-30 | 013004SA015 | REG | VOA | Trichlorofluoromethane | SW846-8260B | SOIL | SO | 5.02 | ug/kg | UX | 5.02 |  |  | Acrolein and 2-chloroethylvinyl ether failed to meet the criteria of the method for the continuing calibration. All results for this sample are qualified X due to failure of one surrogate to meet the criteria of the method. Tol-d8 recovered 113% limits 90% -111%. ss/072210 | UJ |  | 1 |  | -6693.291 | 629.716 | 227553.1136 | 592001.5653 | PGDP |  | 15 | 19
BGOU10-SWMU13 | 013-004 | 2010-06-30 | 013004SA010 | REG | VOA | Trichlorofluoromethane | SW846-8260B | SOIL | SO | 5.03 | ug/kg | U | 5.03 |  |  | Acrolein and 2-chloroethylvinyl ether failed to meet the criteria of the method for the continuing calibration. ss/072210 | = |  | 1 |  | -6693.291 | 629.716 | 227553.1136 | 592001.5653 | PGDP |  | 10 | 14
BGOU10-SWMU13 | 013-004 | 2010-06-30 | 013004SA010 | REG | METAL | Uranium | SW846-6020 | SOIL | SO | 0.952 | mg/kg | U | 0.952 |  |  | X-As recovery for ICSAB was 121.5% outside limit of 120% CDS 7/16/10 | = |  | 1 |  | -6693.291 | 629.716 | 227553.1136 | 592001.5653 | PGDP |  | 10 | 14
BGOU10-SWMU13 | 013-004 | 2010-06-30 | 013004SA010 | REG | RADS | Uranium | RL-7128 | SOIL | SO | 0.772 | pCi/g |  | 0.349 | 0.524 | 0.69 | MDA for U234 and U238 in this sample exceeded the RDL. All results for U234 and U238, however, were greater than both the MDA and the RDL. | J |  |  |  | -6693.291 | 629.716 | 227553.1136 | 592001.5653 | PGDP |  | 10 | 14
BGOU10-SWMU13 | 013-004 | 2010-06-30 | 013004SA015 | REG | METAL | Uranium | SW846-6020 | SOIL | SO | 0.992 | mg/kg | U | 0.992 |  |  | X-As recovery for ICSAB was 121.5% outside limit of 120% CDS 7/16/10 | = |  | 1 |  | -6693.291 | 629.716 | 227553.1136 | 592001.5653 | PGDP |  | 15 | 19
BGOU10-SWMU13 | 013-004 | 2010-06-30 | 013004SA015 | REG | RADS | Uranium | RL-7128 | SOIL | SO | 0.897 | pCi/g |  | 0.348 | 0.396 | 0.552 | MDA for U234 and U238 in this sample exceeded the RDL. All results for U234 and U238, however, were greater than both the MDA and the RDL. | J |  |  |  | -6693.291 | 629.716 | 227553.1136 | 592001.5653 | PGDP |  | 15 | 19
BGOU10-SWMU13 | 013-004 | 2010-06-30 | 013004SA015 | REG | RADS | Uranium-234 | RL-7128 | SOIL | SO | 0.476 | pCi/g |  | 0.155 | 0.0497 | 0.129 | MDA for U234 and U238 in this sample exceeded the RDL. All results for U234 and U238, however, were greater than both the MDA and the RDL. | J |  |  |  | -6693.291 | 629.716 | 227553.1136 | 592001.5653 | PGDP |  | 15 | 19
BGOU10-SWMU13 | 013-004 | 2010-06-30 | 013004SA010 | REG | RADS | Uranium-234 | RL-7128 | SOIL | SO | 0.353 | pCi/g |  | 0.156 | 0.047 | 0.114 | MDA for U234 and U238 in this sample exceeded the RDL. All results for U234 and U238, however, were greater than both the MDA and the RDL. | J |  |  |  | -6693.291 | 629.716 | 227553.1136 | 592001.5653 | PGDP |  | 10 | 14
BGOU10-SWMU13 | 013-004 | 2010-06-30 | 013004SA015 | REG | RADS | Uranium-235 | RL-7128 | SOIL | SO |  | wt % |  |  |  |  | MDA for U234 and U238 in this sample exceeded the RDL. All results for U234 and U238, however, were greater than both the MDA and the RDL. | = |  |  |  | -6693.291 | 629.716 | 227553.1136 | 592001.5653 | PGDP | A | 15 | 19
BGOU10-SWMU13 | 013-004 | 2010-06-30 | 013004SA010 | REG | RADS | Uranium-235 | RL-7128 | SOIL | SO | 0.00387 | pCi/g | U | 0.0232 | 0.0106 | 0.0132 | MDA for U234 and U238 in this sample exceeded the RDL. All results for U234 and U238, however, were greater than both the MDA and the RDL. | UJ |  |  |  | -6693.291 | 629.716 | 227553.1136 | 592001.5653 | PGDP |  | 10 | 14
BGOU10-SWMU13 | 013-004 | 2010-06-30 | 013004SA010 | REG | RADS | Uranium-235 | RL-7128 | SOIL | SO |  | wt % |  |  |  |  | MDA for U234 and U238 in this sample exceeded the RDL. All results for U234 and U238, however, were greater than both the MDA and the RDL. | = |  |  |  | -6693.291 | 629.716 | 227553.1136 | 592001.5653 | PGDP | A | 10 | 14
BGOU10-SWMU13 | 013-004 | 2010-06-30 | 013004SA015 | REG | RADS | Uranium-235 | RL-7128 | SOIL | SO | 0.0146 | pCi/g | U | 0.0221 | 0.0113 | 0.0142 | MDA for U234 and U238 in this sample exceeded the RDL. All results for U234 and U238, however, were greater than both the MDA and the RDL. | UJ |  |  |  | -6693.291 | 629.716 | 227553.1136 | 592001.5653 | PGDP |  | 15 | 19
BGOU10-SWMU13 | 013-004 | 2010-06-30 | 013004SA010 | REG | RADS | Uranium-238 | RL-7128 | SOIL | SO | 0.416 | pCi/g |  | 0.17 | 0.0498 | 0.0918 | MDA for U234 and U238 in this sample exceeded the RDL. All results for U234 and U238, however, were greater than both the MDA and the RDL. | J |  |  |  | -6693.291 | 629.716 | 227553.1136 | 592001.5653 | PGDP |  | 10 | 14
BGOU10-SWMU13 | 013-004 | 2010-06-30 | 013004SA015 | REG | RADS | Uranium-238 | RL-7128 | SOIL | SO | 0.406 | pCi/g |  | 0.171 | 0.0473 | 0.0893 | MDA for U234 and U238 in this sample exceeded the RDL. All results for U234 and U238, however, were greater than both the MDA and the RDL. | J |  |  |  | -6693.291 | 629.716 | 227553.1136 | 592001.5653 | PGDP |  | 15 | 19
BGOU10-SWMU13 | 013-004 | 2010-06-30 | 013004SA015 | REG | METAL | Vanadium | SW846-6010B | SOIL | SO | 6.4 | mg/kg |  | 2.48 |  |  | X - Serial Dilution out of acceptance criteria for Cd (22%) and Zn (11%). JSF 7/15/10 | = |  | 1 |  | -6693.291 | 629.716 | 227553.1136 | 592001.5653 | PGDP |  | 15 | 19
BGOU10-SWMU13 | 013-004 | 2010-06-30 | 013004SA010 | REG | METAL | Vanadium | SW846-6010B | SOIL | SO | 14.9 | mg/kg |  | 2.38 |  |  | X - Serial Dilution out of acceptance criteria for Cd (22%) and Zn (11%). JSF 7/15/10 | = |  | 1 |  | -6693.291 | 629.716 | 227553.1136 | 592001.5653 | PGDP |  | 10 | 14
BGOU10-SWMU13 | 013-004 | 2010-06-30 | 013004SA010 | REG | VOA | Vinyl acetate | SW846-8260B | SOIL | SO | 5.03 | ug/kg | U | 5.03 |  |  | Acrolein and 2-chloroethylvinyl ether failed to meet the criteria of the method for the continuing calibration. ss/072210 | UJ |  | 1 |  | -6693.291 | 629.716 | 227553.1136 | 592001.5653 | PGDP |  | 10 | 14
BGOU10-SWMU13 | 013-004 | 2010-06-30 | 013004SA015 | REG | VOA | Vinyl acetate | SW846-8260B | SOIL | SO | 5.02 | ug/kg | UX | 5.02 |  |  | Acrolein and 2-chloroethylvinyl ether failed to meet the criteria of the method for the continuing calibration. All results for this sample are qualified X due to failure of one surrogate to meet the criteria of the method. Tol-d8 recovered 113% limits 90% -111%. ss/072210 | UJ |  | 1 |  | -6693.291 | 629.716 | 227553.1136 | 592001.5653 | PGDP |  | 15 | 19
BGOU10-SWMU13 | 013-004 | 2010-06-30 | 013004SA015 | REG | VOA | Vinyl chloride | SW846-8260B | SOIL | SO | 5.02 | ug/kg | UX | 5.02 |  |  | Acrolein and 2-chloroethylvinyl ether failed to meet the criteria of the method for the continuing calibration. All results for this sample are qualified X due to failure of one surrogate to meet the criteria of the method. Tol-d8 recovered 113% limits 90% -111%. ss/072210 | UJ |  | 1 |  | -6693.291 | 629.716 | 227553.1136 | 592001.5653 | PGDP |  | 15 | 19
BGOU10-SWMU13 | 013-004 | 2010-06-30 | 013004SA010 | REG | VOA | Vinyl chloride | SW846-8260B | SOIL | SO | 5.03 | ug/kg | U | 5.03 |  |  | Acrolein and 2-chloroethylvinyl ether failed to meet the criteria of the method for the continuing calibration. ss/072210 | = |  | 1 |  | -6693.291 | 629.716 | 227553.1136 | 592001.5653 | PGDP |  | 10 | 14
BGOU10-SWMU13 | 013-004 | 2010-06-30 | 013004SA015 | REG | METAL | Zinc | SW846-6010B | SOIL | SO | 19.8 | mg/kg | UX | 19.8 |  |  | X - Serial Dilution out of acceptance criteria for Cd (22%) and Zn (11%). JSF 7/15/10 | UJ |  | 1 |  | -6693.291 | 629.716 | 227553.1136 | 592001.5653 | PGDP |  | 15 | 19
BGOU10-SWMU13 | 013-004 | 2010-06-30 | 013004SA010 | REG | METAL | Zinc | SW846-6010B | SOIL | SO | 19 | mg/kg | UX | 19 |  |  | X - Serial Dilution out of acceptance criteria for Cd (22%) and Zn (11%). JSF 7/15/10 | UJ |  | 1 |  | -6693.291 | 629.716 | 227553.1136 | 592001.5653 | PGDP |  | 10 | 14
BGOU10-SWMU13 | 013-004 | 2010-06-30 | 013004SA010 | REG | VOA | cis-1,2-Dichloroethene | SW846-8260B | SOIL | SO | 5.03 | ug/kg | U | 5.03 |  |  | Acrolein and 2-chloroethylvinyl ether failed to meet the criteria of the method for the continuing calibration. ss/072210 | = |  | 1 |  | -6693.291 | 629.716 | 227553.1136 | 592001.5653 | PGDP |  | 10 | 14
BGOU10-SWMU13 | 013-004 | 2010-06-30 | 013004SA015 | REG | VOA | cis-1,2-Dichloroethene | SW846-8260B | SOIL | SO | 5.02 | ug/kg | UX | 5.02 |  |  | Acrolein and 2-chloroethylvinyl ether failed to meet the criteria of the method for the continuing calibration. All results for this sample are qualified X due to failure of one surrogate to meet the criteria of the method. Tol-d8 recovered 113% limits 90% -111%. ss/072210 | UJ |  | 1 |  | -6693.291 | 629.716 | 227553.1136 | 592001.5653 | PGDP |  | 15 | 19
BGOU10-SWMU13 | 013-004 | 2010-06-30 | 013004SA010 | REG | VOA | cis-1,3-Dichloropropene | SW846-8260B | SOIL | SO | 5.03 | ug/kg | U | 5.03 |  |  | Acrolein and 2-chloroethylvinyl ether failed to meet the criteria of the method for the continuing calibration. ss/072210 | = |  | 1 |  | -6693.291 | 629.716 | 227553.1136 | 592001.5653 | PGDP |  | 10 | 14
BGOU10-SWMU13 | 013-004 | 2010-06-30 | 013004SA015 | REG | VOA | cis-1,3-Dichloropropene | SW846-8260B | SOIL | SO | 5.02 | ug/kg | UX | 5.02 |  |  | Acrolein and 2-chloroethylvinyl ether failed to meet the criteria of the method for the continuing calibration. All results for this sample are qualified X due to failure of one surrogate to meet the criteria of the method. Tol-d8 recovered 113% limits 90% -111%. ss/072210 | UJ |  | 1 |  | -6693.291 | 629.716 | 227553.1136 | 592001.5653 | PGDP |  | 15 | 19
BGOU10-SWMU13 | 013-004 | 2010-06-30 | 013004SA010 | REG | VOA | m,p-Xylene | SW846-8260B | SOIL | SO | 10.1 | ug/kg | U | 10.1 |  |  | Acrolein and 2-chloroethylvinyl ether failed to meet the criteria of the method for the continuing calibration. ss/072210 | = |  | 1 |  | -6693.291 | 629.716 | 227553.1136 | 592001.5653 | PGDP |  | 10 | 14
BGOU10-SWMU13 | 013-004 | 2010-06-30 | 013004SA015 | REG | VOA | m,p-Xylene | SW846-8260B | SOIL | SO | 10 | ug/kg | UX | 10 |  |  | Acrolein and 2-chloroethylvinyl ether failed to meet the criteria of the method for the continuing calibration. All results for this sample are qualified X due to failure of one surrogate to meet the criteria of the method. Tol-d8 recovered 113% limits 90% -111%. ss/072210 | UJ |  | 1 |  | -6693.291 | 629.716 | 227553.1136 | 592001.5653 | PGDP |  | 15 | 19
BGOU10-SWMU13 | 013-004 | 2010-06-30 | 013004SA015 | REG | VOA | trans-1,2-Dichloroethene | SW846-8260B | SOIL | SO | 5.02 | ug/kg | UX | 5.02 |  |  | Acrolein and 2-chloroethylvinyl ether failed to meet the criteria of the method for the continuing calibration. All results for this sample are qualified X due to failure of one surrogate to meet the criteria of the method. Tol-d8 recovered 113% limits 90% -111%. ss/072210 | UJ |  | 1 |  | -6693.291 | 629.716 | 227553.1136 | 592001.5653 | PGDP |  | 15 | 19
BGOU10-SWMU13 | 013-004 | 2010-06-30 | 013004SA010 | REG | VOA | trans-1,2-Dichloroethene | SW846-8260B | SOIL | SO | 5.03 | ug/kg | U | 5.03 |  |  | Acrolein and 2-chloroethylvinyl ether failed to meet the criteria of the method for the continuing calibration. ss/072210 | = |  | 1 |  | -6693.291 | 629.716 | 227553.1136 | 592001.5653 | PGDP |  | 10 | 14
BGOU10-SWMU13 | 013-004 | 2010-06-30 | 013004SA015 | REG | VOA | trans-1,3-Dichloropropene | SW846-8260B | SOIL | SO | 5.02 | ug/kg | UX | 5.02 |  |  | Acrolein and 2-chloroethylvinyl ether failed to meet the criteria of the method for the continuing calibration. All results for this sample are qualified X due to failure of one surrogate to meet the criteria of the method. Tol-d8 recovered 113% limits 90% -111%. ss/072210 | UJ |  | 1 |  | -6693.291 | 629.716 | 227553.1136 | 592001.5653 | PGDP |  | 15 | 19
BGOU10-SWMU13 | 013-004 | 2010-06-30 | 013004SA010 | REG | VOA | trans-1,3-Dichloropropene | SW846-8260B | SOIL | SO | 5.03 | ug/kg | U | 5.03 |  |  | Acrolein and 2-chloroethylvinyl ether failed to meet the criteria of the method for the continuing calibration. ss/072210 | = |  | 1 |  | -6693.291 | 629.716 | 227553.1136 | 592001.5653 | PGDP |  | 10 | 14
BGOU10-SWMU13 | 013-005 | 2010-06-25 | 013005SA015 | REG | VOA | 1,1,1,2-Tetrachloroethane | SW846-8260B | SOIL | SO | 5.02 | ug/kg | U | 5.02 |  |  | The following compounds failed to meet the criteria of the method for the LCS: Dichlordifluoromethane, vinyl chloride, chloroethane, trans-1,2-dichlorethene, 1,1-dichloroethane, cis-1,2-dichlorethene, chloroform, benzene, trichloroethene, 1,2-dichloropropane, bromodichloroethane, Chlorobenzene and styrene. ss/070810 | = |  | 1 |  | -6608.887 | 594.337 | 227572.9614 | 591981.9663 | PGDP |  | 15 | 19
BGOU10-SWMU13 | 013-005 | 2010-06-25 | 013005SA010 | REG | VOA | 1,1,1,2-Tetrachloroethane | SW846-8260B | SOIL | SO | 4.98 | ug/kg | U | 4.98 |  |  | The following compounds failed to meet the criteria of the method for the LCS: Dichlordifluoromethane, vinyl chloride, chloroethane, trans-1,2-dichlorethene, 1,1-dichloroethane, cis-1,2-dichlorethene, chloroform, benzene, trichloroethene, 1,2-dichloropropane, bromodichloroethane, Chlorobenzene and styrene. ss/070810 | = |  | 1 |  | -6608.887 | 594.337 | 227572.9614 | 591981.9663 | PGDP |  | 10 | 14
BGOU10-SWMU13 | 013-005 | 2010-06-25 | 013005SA015 | REG | VOA | 1,1,1-Trichloroethane | SW846-8260B | SOIL | SO | 5.02 | ug/kg | U | 5.02 |  |  | The following compounds failed to meet the criteria of the method for the LCS: Dichlordifluoromethane, vinyl chloride, chloroethane, trans-1,2-dichlorethene, 1,1-dichloroethane, cis-1,2-dichlorethene, chloroform, benzene, trichloroethene, 1,2-dichloropropane, bromodichloroethane, Chlorobenzene and styrene. ss/070810 | = |  | 1 |  | -6608.887 | 594.337 | 227572.9614 | 591981.9663 | PGDP |  | 15 | 19
BGOU10-SWMU13 | 013-005 | 2010-06-25 | 013005SA010 | REG | VOA | 1,1,1-Trichloroethane | SW846-8260B | SOIL | SO | 4.98 | ug/kg | U | 4.98 |  |  | The following compounds failed to meet the criteria of the method for the LCS: Dichlordifluoromethane, vinyl chloride, chloroethane, trans-1,2-dichlorethene, 1,1-dichloroethane, cis-1,2-dichlorethene, chloroform, benzene, trichloroethene, 1,2-dichloropropane, bromodichloroethane, Chlorobenzene and styrene. ss/070810 | = |  | 1 |  | -6608.887 | 594.337 | 227572.9614 | 591981.9663 | PGDP |  | 10 | 14
BGOU10-SWMU13 | 013-005 | 2010-06-25 | 013005SA015 | REG | VOA | 1,1,2,2-Tetrachloroethane | SW846-8260B | SOIL | SO | 5.02 | ug/kg | U | 5.02 |  |  | The following compounds failed to meet the criteria of the method for the LCS: Dichlordifluoromethane, vinyl chloride, chloroethane, trans-1,2-dichlorethene, 1,1-dichloroethane, cis-1,2-dichlorethene, chloroform, benzene, trichloroethene, 1,2-dichloropropane, bromodichloroethane, Chlorobenzene and styrene. ss/070810 | = |  | 1 |  | -6608.887 | 594.337 | 227572.9614 | 591981.9663 | PGDP |  | 15 | 19
BGOU10-SWMU13 | 013-005 | 2010-06-25 | 013005SA010 | REG | VOA | 1,1,2,2-Tetrachloroethane | SW846-8260B | SOIL | SO | 4.98 | ug/kg | U | 4.98 |  |  | The following compounds failed to meet the criteria of the method for the LCS: Dichlordifluoromethane, vinyl chloride, chloroethane, trans-1,2-dichlorethene, 1,1-dichloroethane, cis-1,2-dichlorethene, chloroform, benzene, trichloroethene, 1,2-dichloropropane, bromodichloroethane, Chlorobenzene and styrene. ss/070810 | = |  | 1 |  | -6608.887 | 594.337 | 227572.9614 | 591981.9663 | PGDP |  | 10 | 14
BGOU10-SWMU13 | 013-005 | 2010-06-25 | 013005SA015 | REG | VOA | 1,1,2-Trichloroethane | SW846-8260B | SOIL | SO | 5.02 | ug/kg | U | 5.02 |  |  | The following compounds failed to meet the criteria of the method for the LCS: Dichlordifluoromethane, vinyl chloride, chloroethane, trans-1,2-dichlorethene, 1,1-dichloroethane, cis-1,2-dichlorethene, chloroform, benzene, trichloroethene, 1,2-dichloropropane, bromodichloroethane, Chlorobenzene and styrene. ss/070810 | = |  | 1 |  | -6608.887 | 594.337 | 227572.9614 | 591981.9663 | PGDP |  | 15 | 19
BGOU10-SWMU13 | 013-005 | 2010-06-25 | 013005SA010 | REG | VOA | 1,1,2-Trichloroethane | SW846-8260B | SOIL | SO | 4.98 | ug/kg | U | 4.98 |  |  | The following compounds failed to meet the criteria of the method for the LCS: Dichlordifluoromethane, vinyl chloride, chloroethane, trans-1,2-dichlorethene, 1,1-dichloroethane, cis-1,2-dichlorethene, chloroform, benzene, trichloroethene, 1,2-dichloropropane, bromodichloroethane, Chlorobenzene and styrene. ss/070810 | = |  | 1 |  | -6608.887 | 594.337 | 227572.9614 | 591981.9663 | PGDP |  | 10 | 14
BGOU10-SWMU13 | 013-005 | 2010-06-25 | 013005SA010 | REG | VOA | 1,1-Dichloroethane | SW846-8260B | SOIL | SO | 4.98 | ug/kg | UJ | 4.98 |  |  | The following compounds failed to meet the criteria of the method for the LCS: Dichlordifluoromethane, vinyl chloride, chloroethane, trans-1,2-dichlorethene, 1,1-dichloroethane, cis-1,2-dichlorethene, chloroform, benzene, trichloroethene, 1,2-dichloropropane, bromodichloroethane, Chlorobenzene and styrene. ss/070810 | UJ |  | 1 |  | -6608.887 | 594.337 | 227572.9614 | 591981.9663 | PGDP |  | 10 | 14
BGOU10-SWMU13 | 013-005 | 2010-06-25 | 013005SA015 | REG | VOA | 1,1-Dichloroethane | SW846-8260B | SOIL | SO | 5.02 | ug/kg | UJ | 5.02 |  |  | The following compounds failed to meet the criteria of the method for the LCS: Dichlordifluoromethane, vinyl chloride, chloroethane, trans-1,2-dichlorethene, 1,1-dichloroethane, cis-1,2-dichlorethene, chloroform, benzene, trichloroethene, 1,2-dichloropropane, bromodichloroethane, Chlorobenzene and styrene. ss/070810 | UJ |  | 1 |  | -6608.887 | 594.337 | 227572.9614 | 591981.9663 | PGDP |  | 15 | 19
BGOU10-SWMU13 | 013-005 | 2010-06-25 | 013005SA010 | REG | VOA | 1,1-Dichloroethene | SW846-8260B | SOIL | SO | 4.98 | ug/kg | U | 4.98 |  |  | The following compounds failed to meet the criteria of the method for the LCS: Dichlordifluoromethane, vinyl chloride, chloroethane, trans-1,2-dichlorethene, 1,1-dichloroethane, cis-1,2-dichlorethene, chloroform, benzene, trichloroethene, 1,2-dichloropropane, bromodichloroethane, Chlorobenzene and styrene. ss/070810 | = |  | 1 |  | -6608.887 | 594.337 | 227572.9614 | 591981.9663 | PGDP |  | 10 | 14
BGOU10-SWMU13 | 013-005 | 2010-06-25 | 013005SA015 | REG | VOA | 1,1-Dichloroethene | SW846-8260B | SOIL | SO | 5.02 | ug/kg | U | 5.02 |  |  | The following compounds failed to meet the criteria of the method for the LCS: Dichlordifluoromethane, vinyl chloride, chloroethane, trans-1,2-dichlorethene, 1,1-dichloroethane, cis-1,2-dichlorethene, chloroform, benzene, trichloroethene, 1,2-dichloropropane, bromodichloroethane, Chlorobenzene and styrene. ss/070810 | = |  | 1 |  | -6608.887 | 594.337 | 227572.9614 | 591981.9663 | PGDP |  | 15 | 19
BGOU10-SWMU13 | 013-005 | 2010-06-25 | 013005SA010 | REG | VOA | 1,2,3-Trichloropropane | SW846-8260B | SOIL | SO | 4.98 | ug/kg | U | 4.98 |  |  | The following compounds failed to meet the criteria of the method for the LCS: Dichlordifluoromethane, vinyl chloride, chloroethane, trans-1,2-dichlorethene, 1,1-dichloroethane, cis-1,2-dichlorethene, chloroform, benzene, trichloroethene, 1,2-dichloropropane, bromodichloroethane, Chlorobenzene and styrene. ss/070810 | = |  | 1 |  | -6608.887 | 594.337 | 227572.9614 | 591981.9663 | PGDP |  | 10 | 14
BGOU10-SWMU13 | 013-005 | 2010-06-25 | 013005SA015 | REG | VOA | 1,2,3-Trichloropropane | SW846-8260B | SOIL | SO | 5.02 | ug/kg | U | 5.02 |  |  | The following compounds failed to meet the criteria of the method for the LCS: Dichlordifluoromethane, vinyl chloride, chloroethane, trans-1,2-dichlorethene, 1,1-dichloroethane, cis-1,2-dichlorethene, chloroform, benzene, trichloroethene, 1,2-dichloropropane, bromodichloroethane, Chlorobenzene and styrene. ss/070810 | = |  | 1 |  | -6608.887 | 594.337 | 227572.9614 | 591981.9663 | PGDP |  | 15 | 19
BGOU10-SWMU13 | 013-005 | 2010-06-25 | 013005SA010 | REG | VOA | 1,2-Dichloroethane | SW846-8260B | SOIL | SO | 4.98 | ug/kg | U | 4.98 |  |  | The following compounds failed to meet the criteria of the method for the LCS: Dichlordifluoromethane, vinyl chloride, chloroethane, trans-1,2-dichlorethene, 1,1-dichloroethane, cis-1,2-dichlorethene, chloroform, benzene, trichloroethene, 1,2-dichloropropane, bromodichloroethane, Chlorobenzene and styrene. ss/070810 | = |  | 1 |  | -6608.887 | 594.337 | 227572.9614 | 591981.9663 | PGDP |  | 10 | 14
BGOU10-SWMU13 | 013-005 | 2010-06-25 | 013005SA015 | REG | VOA | 1,2-Dichloroethane | SW846-8260B | SOIL | SO | 5.02 | ug/kg | U | 5.02 |  |  | The following compounds failed to meet the criteria of the method for the LCS: Dichlordifluoromethane, vinyl chloride, chloroethane, trans-1,2-dichlorethene, 1,1-dichloroethane, cis-1,2-dichlorethene, chloroform, benzene, trichloroethene, 1,2-dichloropropane, bromodichloroethane, Chlorobenzene and styrene. ss/070810 | = |  | 1 |  | -6608.887 | 594.337 | 227572.9614 | 591981.9663 | PGDP |  | 15 | 19
BGOU10-SWMU13 | 013-005 | 2010-06-25 | 013005SA010 | REG | VOA | 1,2-Dichloropropane | SW846-8260B | SOIL | SO | 4.98 | ug/kg | UJ | 4.98 |  |  | The following compounds failed to meet the criteria of the method for the LCS: Dichlordifluoromethane, vinyl chloride, chloroethane, trans-1,2-dichlorethene, 1,1-dichloroethane, cis-1,2-dichlorethene, chloroform, benzene, trichloroethene, 1,2-dichloropropane, bromodichloroethane, Chlorobenzene and styrene. ss/070810 | UJ |  | 1 |  | -6608.887 | 594.337 | 227572.9614 | 591981.9663 | PGDP |  | 10 | 14
BGOU10-SWMU13 | 013-005 | 2010-06-25 | 013005SA015 | REG | VOA | 1,2-Dichloropropane | SW846-8260B | SOIL | SO | 5.02 | ug/kg | UJ | 5.02 |  |  | The following compounds failed to meet the criteria of the method for the LCS: Dichlordifluoromethane, vinyl chloride, chloroethane, trans-1,2-dichlorethene, 1,1-dichloroethane, cis-1,2-dichlorethene, chloroform, benzene, trichloroethene, 1,2-dichloropropane, bromodichloroethane, Chlorobenzene and styrene. ss/070810 | UJ |  | 1 |  | -6608.887 | 594.337 | 227572.9614 | 591981.9663 | PGDP |  | 15 | 19
BGOU10-SWMU13 | 013-005 | 2010-06-25 | 013005SA010 | REG | VOA | 1,2-Dimethylbenzene | SW846-8260B | SOIL | SO | 4.98 | ug/kg | U | 4.98 |  |  | The following compounds failed to meet the criteria of the method for the LCS: Dichlordifluoromethane, vinyl chloride, chloroethane, trans-1,2-dichlorethene, 1,1-dichloroethane, cis-1,2-dichlorethene, chloroform, benzene, trichloroethene, 1,2-dichloropropane, bromodichloroethane, Chlorobenzene and styrene. ss/070810 | = |  | 1 |  | -6608.887 | 594.337 | 227572.9614 | 591981.9663 | PGDP |  | 10 | 14
BGOU10-SWMU13 | 013-005 | 2010-06-25 | 013005SA015 | REG | VOA | 1,2-Dimethylbenzene | SW846-8260B | SOIL | SO | 5.02 | ug/kg | U | 5.02 |  |  | The following compounds failed to meet the criteria of the method for the LCS: Dichlordifluoromethane, vinyl chloride, chloroethane, trans-1,2-dichlorethene, 1,1-dichloroethane, cis-1,2-dichlorethene, chloroform, benzene, trichloroethene, 1,2-dichloropropane, bromodichloroethane, Chlorobenzene and styrene. ss/070810 | = |  | 1 |  | -6608.887 | 594.337 | 227572.9614 | 591981.9663 | PGDP |  | 15 | 19
BGOU10-SWMU13 | 013-005 | 2010-06-25 | 013005SA015 | REG | VOA | 2-Butanone | SW846-8260B | SOIL | SO | 5.02 | ug/kg | U | 5.02 |  |  | The following compounds failed to meet the criteria of the method for the LCS: Dichlordifluoromethane, vinyl chloride, chloroethane, trans-1,2-dichlorethene, 1,1-dichloroethane, cis-1,2-dichlorethene, chloroform, benzene, trichloroethene, 1,2-dichloropropane, bromodichloroethane, Chlorobenzene and styrene. ss/070810 | = |  | 1 |  | -6608.887 | 594.337 | 227572.9614 | 591981.9663 | PGDP |  | 15 | 19
BGOU10-SWMU13 | 013-005 | 2010-06-25 | 013005SA010 | REG | VOA | 2-Butanone | SW846-8260B | SOIL | SO | 4.98 | ug/kg | U | 4.98 |  |  | The following compounds failed to meet the criteria of the method for the LCS: Dichlordifluoromethane, vinyl chloride, chloroethane, trans-1,2-dichlorethene, 1,1-dichloroethane, cis-1,2-dichlorethene, chloroform, benzene, trichloroethene, 1,2-dichloropropane, bromodichloroethane, Chlorobenzene and styrene. ss/070810 | = |  | 1 |  | -6608.887 | 594.337 | 227572.9614 | 591981.9663 | PGDP |  | 10 | 14
BGOU10-SWMU13 | 013-005 | 2010-06-25 | 013005SA015 | REG | VOA | 2-Chloroethyl vinyl ether | SW846-8260B | SOIL | SO | 5.02 | ug/kg | U | 5.02 |  |  | The following compounds failed to meet the criteria of the method for the LCS: Dichlordifluoromethane, vinyl chloride, chloroethane, trans-1,2-dichlorethene, 1,1-dichloroethane, cis-1,2-dichlorethene, chloroform, benzene, trichloroethene, 1,2-dichloropropane, bromodichloroethane, Chlorobenzene and styrene. ss/070810 | = |  | 1 |  | -6608.887 | 594.337 | 227572.9614 | 591981.9663 | PGDP |  | 15 | 19
BGOU10-SWMU13 | 013-005 | 2010-06-25 | 013005SA010 | REG | VOA | 2-Chloroethyl vinyl ether | SW846-8260B | SOIL | SO | 4.98 | ug/kg | U | 4.98 |  |  | The following compounds failed to meet the criteria of the method for the LCS: Dichlordifluoromethane, vinyl chloride, chloroethane, trans-1,2-dichlorethene, 1,1-dichloroethane, cis-1,2-dichlorethene, chloroform, benzene, trichloroethene, 1,2-dichloropropane, bromodichloroethane, Chlorobenzene and styrene. ss/070810 | = |  | 1 |  | -6608.887 | 594.337 | 227572.9614 | 591981.9663 | PGDP |  | 10 | 14
BGOU10-SWMU13 | 013-005 | 2010-06-25 | 013005SA010 | REG | VOA | 2-Hexanone | SW846-8260B | SOIL | SO | 4.98 | ug/kg | U | 4.98 |  |  | The following compounds failed to meet the criteria of the method for the LCS: Dichlordifluoromethane, vinyl chloride, chloroethane, trans-1,2-dichlorethene, 1,1-dichloroethane, cis-1,2-dichlorethene, chloroform, benzene, trichloroethene, 1,2-dichloropropane, bromodichloroethane, Chlorobenzene and styrene. ss/070810 | = |  | 1 |  | -6608.887 | 594.337 | 227572.9614 | 591981.9663 | PGDP |  | 10 | 14
BGOU10-SWMU13 | 013-005 | 2010-06-25 | 013005SA015 | REG | VOA | 2-Hexanone | SW846-8260B | SOIL | SO | 5.02 | ug/kg | U | 5.02 |  |  | The following compounds failed to meet the criteria of the method for the LCS: Dichlordifluoromethane, vinyl chloride, chloroethane, trans-1,2-dichlorethene, 1,1-dichloroethane, cis-1,2-dichlorethene, chloroform, benzene, trichloroethene, 1,2-dichloropropane, bromodichloroethane, Chlorobenzene and styrene. ss/070810 | = |  | 1 |  | -6608.887 | 594.337 | 227572.9614 | 591981.9663 | PGDP |  | 15 | 19
BGOU10-SWMU13 | 013-005 | 2010-06-25 | 013005SA015 | REG | VOA | 4-Methyl-2-pentanone | SW846-8260B | SOIL | SO | 5.02 | ug/kg | U | 5.02 |  |  | The following compounds failed to meet the criteria of the method for the LCS: Dichlordifluoromethane, vinyl chloride, chloroethane, trans-1,2-dichlorethene, 1,1-dichloroethane, cis-1,2-dichlorethene, chloroform, benzene, trichloroethene, 1,2-dichloropropane, bromodichloroethane, Chlorobenzene and styrene. ss/070810 | = |  | 1 |  | -6608.887 | 594.337 | 227572.9614 | 591981.9663 | PGDP |  | 15 | 19
BGOU10-SWMU13 | 013-005 | 2010-06-25 | 013005SA010 | REG | VOA | 4-Methyl-2-pentanone | SW846-8260B | SOIL | SO | 4.98 | ug/kg | U | 4.98 |  |  | The following compounds failed to meet the criteria of the method for the LCS: Dichlordifluoromethane, vinyl chloride, chloroethane, trans-1,2-dichlorethene, 1,1-dichloroethane, cis-1,2-dichlorethene, chloroform, benzene, trichloroethene, 1,2-dichloropropane, bromodichloroethane, Chlorobenzene and styrene. ss/070810 | = |  | 1 |  | -6608.887 | 594.337 | 227572.9614 | 591981.9663 | PGDP |  | 10 | 14
BGOU10-SWMU13 | 013-005 | 2010-06-25 | 013005SA010 | REG | SVOA | Acenaphthene | SW846-8270C | SOIL | SO | 490 | ug/kg | U | 490 |  |  |  | = |  | 1 |  | -6608.887 | 594.337 | 227572.9614 | 591981.9663 | PGDP |  | 10 | 14
BGOU10-SWMU13 | 013-005 | 2010-06-25 | 013005SA015 | REG | SVOA | Acenaphthene | SW846-8270C | SOIL | SO | 500 | ug/kg | U | 500 |  |  | Di-n-butylphthalate was detected below the reporting limit. D.J. Rutherford 6/30/10 | = |  | 1 |  | -6608.887 | 594.337 | 227572.9614 | 591981.9663 | PGDP |  | 15 | 19
BGOU10-SWMU13 | 013-005 | 2010-06-25 | 013005SA010 | REG | SVOA | Acenaphthylene | SW846-8270C | SOIL | SO | 490 | ug/kg | U | 490 |  |  |  | = |  | 1 |  | -6608.887 | 594.337 | 227572.9614 | 591981.9663 | PGDP |  | 10 | 14
BGOU10-SWMU13 | 013-005 | 2010-06-25 | 013005SA015 | REG | SVOA | Acenaphthylene | SW846-8270C | SOIL | SO | 500 | ug/kg | U | 500 |  |  | Di-n-butylphthalate was detected below the reporting limit. D.J. Rutherford 6/30/10 | = |  | 1 |  | -6608.887 | 594.337 | 227572.9614 | 591981.9663 | PGDP |  | 15 | 19
BGOU10-SWMU13 | 013-005 | 2010-06-25 | 013005SA015 | REG | VOA | Acetone | SW846-8260B | SOIL | SO | 7.73 | ug/kg |  | 5.02 |  |  | The following compounds failed to meet the criteria of the method for the LCS: Dichlordifluoromethane, vinyl chloride, chloroethane, trans-1,2-dichlorethene, 1,1-dichloroethane, cis-1,2-dichlorethene, chloroform, benzene, trichloroethene, 1,2-dichloropropane, bromodichloroethane, Chlorobenzene and styrene. ss/070810 | J |  | 1 |  | -6608.887 | 594.337 | 227572.9614 | 591981.9663 | PGDP |  | 15 | 19
BGOU10-SWMU13 | 013-005 | 2010-06-25 | 013005SA010 | REG | VOA | Acetone | SW846-8260B | SOIL | SO | 32.7 | ug/kg |  | 4.98 |  |  | The following compounds failed to meet the criteria of the method for the LCS: Dichlordifluoromethane, vinyl chloride, chloroethane, trans-1,2-dichlorethene, 1,1-dichloroethane, cis-1,2-dichlorethene, chloroform, benzene, trichloroethene, 1,2-dichloropropane, bromodichloroethane, Chlorobenzene and styrene. ss/070810 | = |  | 1 |  | -6608.887 | 594.337 | 227572.9614 | 591981.9663 | PGDP |  | 10 | 14
BGOU10-SWMU13 | 013-005 | 2010-06-25 | 013005SA015 | REG | VOA | Acrolein | SW846-8260B | SOIL | SO | 5.02 | ug/kg | U | 5.02 |  |  | The following compounds failed to meet the criteria of the method for the LCS: Dichlordifluoromethane, vinyl chloride, chloroethane, trans-1,2-dichlorethene, 1,1-dichloroethane, cis-1,2-dichlorethene, chloroform, benzene, trichloroethene, 1,2-dichloropropane, bromodichloroethane, Chlorobenzene and styrene. ss/070810 | = |  | 1 |  | -6608.887 | 594.337 | 227572.9614 | 591981.9663 | PGDP |  | 15 | 19
BGOU10-SWMU13 | 013-005 | 2010-06-25 | 013005SA010 | REG | VOA | Acrolein | SW846-8260B | SOIL | SO | 4.98 | ug/kg | U | 4.98 |  |  | The following compounds failed to meet the criteria of the method for the LCS: Dichlordifluoromethane, vinyl chloride, chloroethane, trans-1,2-dichlorethene, 1,1-dichloroethane, cis-1,2-dichlorethene, chloroform, benzene, trichloroethene, 1,2-dichloropropane, bromodichloroethane, Chlorobenzene and styrene. ss/070810 | = |  | 1 |  | -6608.887 | 594.337 | 227572.9614 | 591981.9663 | PGDP |  | 10 | 14
BGOU10-SWMU13 | 013-005 | 2010-06-25 | 013005SA010 | REG | VOA | Acrylonitrile | SW846-8260B | SOIL | SO | 4.98 | ug/kg | U | 4.98 |  |  | The following compounds failed to meet the criteria of the method for the LCS: Dichlordifluoromethane, vinyl chloride, chloroethane, trans-1,2-dichlorethene, 1,1-dichloroethane, cis-1,2-dichlorethene, chloroform, benzene, trichloroethene, 1,2-dichloropropane, bromodichloroethane, Chlorobenzene and styrene. ss/070810 | = |  | 1 |  | -6608.887 | 594.337 | 227572.9614 | 591981.9663 | PGDP |  | 10 | 14
BGOU10-SWMU13 | 013-005 | 2010-06-25 | 013005SA015 | REG | VOA | Acrylonitrile | SW846-8260B | SOIL | SO | 5.02 | ug/kg | U | 5.02 |  |  | The following compounds failed to meet the criteria of the method for the LCS: Dichlordifluoromethane, vinyl chloride, chloroethane, trans-1,2-dichlorethene, 1,1-dichloroethane, cis-1,2-dichlorethene, chloroform, benzene, trichloroethene, 1,2-dichloropropane, bromodichloroethane, Chlorobenzene and styrene. ss/070810 | = |  | 1 |  | -6608.887 | 594.337 | 227572.9614 | 591981.9663 | PGDP |  | 15 | 19
BGOU10-SWMU13 | 013-005 | 2010-06-25 | 013005SA010 | REG | RADS | Alpha activity | RL-7111 | SOIL | SO | 5.48 | pCi/g |  | 1.94 | 1.71 | 1.82 |  | = |  |  |  | -6608.887 | 594.337 | 227572.9614 | 591981.9663 | PGDP |  | 10 | 14
BGOU10-SWMU13 | 013-005 | 2010-06-25 | 013005SA015 | REG | RADS | Alpha activity | RL-7111 | SOIL | SO | 5.26 | pCi/g |  | 1.86 | 1.64 | 1.75 |  | = |  |  |  | -6608.887 | 594.337 | 227572.9614 | 591981.9663 | PGDP |  | 15 | 19
BGOU10-SWMU13 | 013-005 | 2010-06-25 | 013005SA015 | REG | METAL | Aluminum | SW846-6010B | SOIL | SO | 2820 | mg/kg |  | 39.3 |  |  | X - Serial Dilution out of acceptance criteria for Be (33%) and Cd (44%). JSF 7/14/10 | J |  | 1 |  | -6608.887 | 594.337 | 227572.9614 | 591981.9663 | PGDP |  | 15 | 19
BGOU10-SWMU13 | 013-005 | 2010-06-25 | 013005SA010 | REG | METAL | Aluminum | SW846-6010B | SOIL | SO | 4270 | mg/kg |  | 36.9 |  |  | X - Serial Dilution out of acceptance criteria for Be (33%) and Cd (44%). JSF 7/14/10 | = |  | 1 |  | -6608.887 | 594.337 | 227572.9614 | 591981.9663 | PGDP |  | 10 | 14
BGOU10-SWMU13 | 013-005 | 2010-06-25 | 013005SA010 | REG | RADS | Americium-241 | RL-7128 | SOIL | SO | -0.0239 | pCi/g | U | 0.0486 | 0.0039 | 0.0196 |  | = |  |  |  | -6608.887 | 594.337 | 227572.9614 | 591981.9663 | PGDP |  | 10 | 14
BGOU10-SWMU13 | 013-005 | 2010-06-25 | 013005SA015 | REG | RADS | Americium-241 | RL-7128 | SOIL | SO | -0.0238 | pCi/g | U | 0.0487 | 0.00545 | 0.02 |  | = |  |  |  | -6608.887 | 594.337 | 227572.9614 | 591981.9663 | PGDP |  | 15 | 19
BGOU10-SWMU13 | 013-005 | 2010-06-25 | 013005SA010 | REG | SVOA | Anthracene | SW846-8270C | SOIL | SO | 490 | ug/kg | U | 490 |  |  |  | = |  | 1 |  | -6608.887 | 594.337 | 227572.9614 | 591981.9663 | PGDP |  | 10 | 14
BGOU10-SWMU13 | 013-005 | 2010-06-25 | 013005SA015 | REG | SVOA | Anthracene | SW846-8270C | SOIL | SO | 500 | ug/kg | U | 500 |  |  | Di-n-butylphthalate was detected below the reporting limit. D.J. Rutherford 6/30/10 | = |  | 1 |  | -6608.887 | 594.337 | 227572.9614 | 591981.9663 | PGDP |  | 15 | 19
BGOU10-SWMU13 | 013-005 | 2010-06-25 | 013005SA015 | REG | METAL | Antimony | SW846-6010B | SOIL | SO | 7.03 | mg/kg | UB | 7.03 |  |  | X - Serial Dilution out of acceptance criteria for Be (33%) and Cd (44%). JSF 7/14/10 | = |  | 1 |  | -6608.887 | 594.337 | 227572.9614 | 591981.9663 | PGDP |  | 15 | 19
BGOU10-SWMU13 | 013-005 | 2010-06-25 | 013005SA010 | REG | METAL | Antimony | SW846-6010B | SOIL | SO | 7.07 | mg/kg | UB | 7.07 |  |  | X - Serial Dilution out of acceptance criteria for Be (33%) and Cd (44%). JSF 7/14/10 | = |  | 1 |  | -6608.887 | 594.337 | 227572.9614 | 591981.9663 | PGDP |  | 10 | 14
BGOU10-SWMU13 | 013-005 | 2010-06-25 | 013005SA010 | REG | METAL | Arsenic | SW846-6020 | SOIL | SO | 1.13 | mg/kg |  | 0.923 |  |  |  | = |  | 1 |  | -6608.887 | 594.337 | 227572.9614 | 591981.9663 | PGDP |  | 10 | 14
BGOU10-SWMU13 | 013-005 | 2010-06-25 | 013005SA015 | REG | METAL | Arsenic | SW846-6020 | SOIL | SO | 0.983 | mg/kg | U | 0.983 |  |  |  | UJ |  | 1 |  | -6608.887 | 594.337 | 227572.9614 | 591981.9663 | PGDP |  | 15 | 19
BGOU10-SWMU13 | 013-005 | 2010-06-25 | 013005SA010 | REG | SVOA | Benz(a)anthracene | SW846-8270C | SOIL | SO | 490 | ug/kg | U | 490 |  |  |  | = |  | 1 |  | -6608.887 | 594.337 | 227572.9614 | 591981.9663 | PGDP |  | 10 | 14
BGOU10-SWMU13 | 013-005 | 2010-06-25 | 013005SA015 | REG | SVOA | Benz(a)anthracene | SW846-8270C | SOIL | SO | 500 | ug/kg | U | 500 |  |  | Di-n-butylphthalate was detected below the reporting limit. D.J. Rutherford 6/30/10 | = |  | 1 |  | -6608.887 | 594.337 | 227572.9614 | 591981.9663 | PGDP |  | 15 | 19
BGOU10-SWMU13 | 013-005 | 2010-06-25 | 013005SA015 | REG | VOA | Benzene | SW846-8260B | SOIL | SO | 5.02 | ug/kg | UJ | 5.02 |  |  | The following compounds failed to meet the criteria of the method for the LCS: Dichlordifluoromethane, vinyl chloride, chloroethane, trans-1,2-dichlorethene, 1,1-dichloroethane, cis-1,2-dichlorethene, chloroform, benzene, trichloroethene, 1,2-dichloropropane, bromodichloroethane, Chlorobenzene and styrene. ss/070810 | UJ |  | 1 |  | -6608.887 | 594.337 | 227572.9614 | 591981.9663 | PGDP |  | 15 | 19
BGOU10-SWMU13 | 013-005 | 2010-06-25 | 013005SA010 | REG | VOA | Benzene | SW846-8260B | SOIL | SO | 4.98 | ug/kg | UJ | 4.98 |  |  | The following compounds failed to meet the criteria of the method for the LCS: Dichlordifluoromethane, vinyl chloride, chloroethane, trans-1,2-dichlorethene, 1,1-dichloroethane, cis-1,2-dichlorethene, chloroform, benzene, trichloroethene, 1,2-dichloropropane, bromodichloroethane, Chlorobenzene and styrene. ss/070810 | UJ |  | 1 |  | -6608.887 | 594.337 | 227572.9614 | 591981.9663 | PGDP |  | 10 | 14
BGOU10-SWMU13 | 013-005 | 2010-06-25 | 013005SA015 | REG | SVOA | Benzo(a)pyrene | SW846-8270C | SOIL | SO | 500 | ug/kg | U | 500 |  |  | Di-n-butylphthalate was detected below the reporting limit. D.J. Rutherford 6/30/10 | = |  | 1 |  | -6608.887 | 594.337 | 227572.9614 | 591981.9663 | PGDP |  | 15 | 19
BGOU10-SWMU13 | 013-005 | 2010-06-25 | 013005SA010 | REG | SVOA | Benzo(a)pyrene | SW846-8270C | SOIL | SO | 490 | ug/kg | U | 490 |  |  |  | = |  | 1 |  | -6608.887 | 594.337 | 227572.9614 | 591981.9663 | PGDP |  | 10 | 14
BGOU10-SWMU13 | 013-005 | 2010-06-25 | 013005SA015 | REG | SVOA | Benzo(b)fluoranthene | SW846-8270C | SOIL | SO | 500 | ug/kg | U | 500 |  |  | Di-n-butylphthalate was detected below the reporting limit. D.J. Rutherford 6/30/10 | = |  | 1 |  | -6608.887 | 594.337 | 227572.9614 | 591981.9663 | PGDP |  | 15 | 19
BGOU10-SWMU13 | 013-005 | 2010-06-25 | 013005SA010 | REG | SVOA | Benzo(b)fluoranthene | SW846-8270C | SOIL | SO | 490 | ug/kg | U | 490 |  |  |  | = |  | 1 |  | -6608.887 | 594.337 | 227572.9614 | 591981.9663 | PGDP |  | 10 | 14
BGOU10-SWMU13 | 013-005 | 2010-06-25 | 013005SA015 | REG | SVOA | Benzo(ghi)perylene | SW846-8270C | SOIL | SO | 500 | ug/kg | U | 500 |  |  | Di-n-butylphthalate was detected below the reporting limit. D.J. Rutherford 6/30/10 | = |  | 1 |  | -6608.887 | 594.337 | 227572.9614 | 591981.9663 | PGDP |  | 15 | 19
BGOU10-SWMU13 | 013-005 | 2010-06-25 | 013005SA010 | REG | SVOA | Benzo(ghi)perylene | SW846-8270C | SOIL | SO | 490 | ug/kg | U | 490 |  |  |  | = |  | 1 |  | -6608.887 | 594.337 | 227572.9614 | 591981.9663 | PGDP |  | 10 | 14
BGOU10-SWMU13 | 013-005 | 2010-06-25 | 013005SA015 | REG | SVOA | Benzo(k)fluoranthene | SW846-8270C | SOIL | SO | 500 | ug/kg | U | 500 |  |  | Di-n-butylphthalate was detected below the reporting limit. D.J. Rutherford 6/30/10 | = |  | 1 |  | -6608.887 | 594.337 | 227572.9614 | 591981.9663 | PGDP |  | 15 | 19
BGOU10-SWMU13 | 013-005 | 2010-06-25 | 013005SA010 | REG | SVOA | Benzo(k)fluoranthene | SW846-8270C | SOIL | SO | 490 | ug/kg | U | 490 |  |  |  | = |  | 1 |  | -6608.887 | 594.337 | 227572.9614 | 591981.9663 | PGDP |  | 10 | 14
BGOU10-SWMU13 | 013-005 | 2010-06-25 | 013005SA015 | REG | METAL | Beryllium | SW846-6010B | SOIL | SO | 0.492 | mg/kg | UBX | 0.492 |  |  | X - Serial Dilution out of acceptance criteria for Be (33%) and Cd (44%). JSF 7/14/10 | UJ |  | 1 |  | -6608.887 | 594.337 | 227572.9614 | 591981.9663 | PGDP |  | 15 | 19
BGOU10-SWMU13 | 013-005 | 2010-06-25 | 013005SA010 | REG | METAL | Beryllium | SW846-6010B | SOIL | SO | 0.462 | mg/kg | UBX | 0.462 |  |  | X - Serial Dilution out of acceptance criteria for Be (33%) and Cd (44%). JSF 7/14/10 | UJ |  | 1 |  | -6608.887 | 594.337 | 227572.9614 | 591981.9663 | PGDP |  | 10 | 14
BGOU10-SWMU13 | 013-005 | 2010-06-25 | 013005SA010 | REG | RADS | Beta activity | RL-7111 | SOIL | SO | 2.5 | pCi/g |  | 1.7 | 0.492 | 0.545 |  | = |  |  |  | -6608.887 | 594.337 | 227572.9614 | 591981.9663 | PGDP |  | 10 | 14
BGOU10-SWMU13 | 013-005 | 2010-06-25 | 013005SA015 | REG | RADS | Beta activity | RL-7111 | SOIL | SO | 3.06 | pCi/g |  | 1.68 | 0.574 | 0.642 |  | = |  |  |  | -6608.887 | 594.337 | 227572.9614 | 591981.9663 | PGDP |  | 15 | 19
BGOU10-SWMU13 | 013-005 | 2010-06-25 | 013005SA015 | REG | VOA | Bromodichloromethane | SW846-8260B | SOIL | SO | 5.02 | ug/kg | UJ | 5.02 |  |  | The following compounds failed to meet the criteria of the method for the LCS: Dichlordifluoromethane, vinyl chloride, chloroethane, trans-1,2-dichlorethene, 1,1-dichloroethane, cis-1,2-dichlorethene, chloroform, benzene, trichloroethene, 1,2-dichloropropane, bromodichloroethane, Chlorobenzene and styrene. ss/070810 | UJ |  | 1 |  | -6608.887 | 594.337 | 227572.9614 | 591981.9663 | PGDP |  | 15 | 19
BGOU10-SWMU13 | 013-005 | 2010-06-25 | 013005SA010 | REG | VOA | Bromodichloromethane | SW846-8260B | SOIL | SO | 4.98 | ug/kg | UJ | 4.98 |  |  | The following compounds failed to meet the criteria of the method for the LCS: Dichlordifluoromethane, vinyl chloride, chloroethane, trans-1,2-dichlorethene, 1,1-dichloroethane, cis-1,2-dichlorethene, chloroform, benzene, trichloroethene, 1,2-dichloropropane, bromodichloroethane, Chlorobenzene and styrene. ss/070810 | UJ |  | 1 |  | -6608.887 | 594.337 | 227572.9614 | 591981.9663 | PGDP |  | 10 | 14
BGOU10-SWMU13 | 013-005 | 2010-06-25 | 013005SA010 | REG | VOA | Bromoform | SW846-8260B | SOIL | SO | 4.98 | ug/kg | U | 4.98 |  |  | The following compounds failed to meet the criteria of the method for the LCS: Dichlordifluoromethane, vinyl chloride, chloroethane, trans-1,2-dichlorethene, 1,1-dichloroethane, cis-1,2-dichlorethene, chloroform, benzene, trichloroethene, 1,2-dichloropropane, bromodichloroethane, Chlorobenzene and styrene. ss/070810 | UJ |  | 1 |  | -6608.887 | 594.337 | 227572.9614 | 591981.9663 | PGDP |  | 10 | 14
BGOU10-SWMU13 | 013-005 | 2010-06-25 | 013005SA015 | REG | VOA | Bromoform | SW846-8260B | SOIL | SO | 5.02 | ug/kg | U | 5.02 |  |  | The following compounds failed to meet the criteria of the method for the LCS: Dichlordifluoromethane, vinyl chloride, chloroethane, trans-1,2-dichlorethene, 1,1-dichloroethane, cis-1,2-dichlorethene, chloroform, benzene, trichloroethene, 1,2-dichloropropane, bromodichloroethane, Chlorobenzene and styrene. ss/070810 | UJ |  | 1 |  | -6608.887 | 594.337 | 227572.9614 | 591981.9663 | PGDP |  | 15 | 19
BGOU10-SWMU13 | 013-005 | 2010-06-25 | 013005SA015 | REG | VOA | Bromomethane | SW846-8260B | SOIL | SO | 5.02 | ug/kg | U | 5.02 |  |  | The following compounds failed to meet the criteria of the method for the LCS: Dichlordifluoromethane, vinyl chloride, chloroethane, trans-1,2-dichlorethene, 1,1-dichloroethane, cis-1,2-dichlorethene, chloroform, benzene, trichloroethene, 1,2-dichloropropane, bromodichloroethane, Chlorobenzene and styrene. ss/070810 | UJ |  | 1 |  | -6608.887 | 594.337 | 227572.9614 | 591981.9663 | PGDP |  | 15 | 19
BGOU10-SWMU13 | 013-005 | 2010-06-25 | 013005SA010 | REG | VOA | Bromomethane | SW846-8260B | SOIL | SO | 4.98 | ug/kg | U | 4.98 |  |  | The following compounds failed to meet the criteria of the method for the LCS: Dichlordifluoromethane, vinyl chloride, chloroethane, trans-1,2-dichlorethene, 1,1-dichloroethane, cis-1,2-dichlorethene, chloroform, benzene, trichloroethene, 1,2-dichloropropane, bromodichloroethane, Chlorobenzene and styrene. ss/070810 | UJ |  | 1 |  | -6608.887 | 594.337 | 227572.9614 | 591981.9663 | PGDP |  | 10 | 14
BGOU10-SWMU13 | 013-005 | 2010-06-25 | 013005SA010 | REG | METAL | Cadmium | SW846-6010B | SOIL | SO | 1.85 | mg/kg | UX | 1.85 |  |  | X - Serial Dilution out of acceptance criteria for Be (33%) and Cd (44%). JSF 7/14/10 | UJ |  | 1 |  | -6608.887 | 594.337 | 227572.9614 | 591981.9663 | PGDP |  | 10 | 14
BGOU10-SWMU13 | 013-005 | 2010-06-25 | 013005SA015 | REG | METAL | Cadmium | SW846-6010B | SOIL | SO | 1.97 | mg/kg | UX | 1.97 |  |  | X - Serial Dilution out of acceptance criteria for Be (33%) and Cd (44%). JSF 7/14/10 | UJ |  | 1 |  | -6608.887 | 594.337 | 227572.9614 | 591981.9663 | PGDP |  | 15 | 19
BGOU10-SWMU13 | 013-005 | 2010-06-25 | 013005SA010 | REG | METAL | Calcium | SW846-6010B | SOIL | SO | 855 | mg/kg |  | 92.3 |  |  | X - Serial Dilution out of acceptance criteria for Be (33%) and Cd (44%). JSF 7/14/10 | = |  | 1 |  | -6608.887 | 594.337 | 227572.9614 | 591981.9663 | PGDP |  | 10 | 14
BGOU10-SWMU13 | 013-005 | 2010-06-25 | 013005SA015 | REG | METAL | Calcium | SW846-6010B | SOIL | SO | 428 | mg/kg |  | 98.3 |  |  | X - Serial Dilution out of acceptance criteria for Be (33%) and Cd (44%). JSF 7/14/10 | J |  | 1 |  | -6608.887 | 594.337 | 227572.9614 | 591981.9663 | PGDP |  | 15 | 19
BGOU10-SWMU13 | 013-005 | 2010-06-25 | 013005SA015 | REG | VOA | Carbon disulfide | SW846-8260B | SOIL | SO | 5.02 | ug/kg | U | 5.02 |  |  | The following compounds failed to meet the criteria of the method for the LCS: Dichlordifluoromethane, vinyl chloride, chloroethane, trans-1,2-dichlorethene, 1,1-dichloroethane, cis-1,2-dichlorethene, chloroform, benzene, trichloroethene, 1,2-dichloropropane, bromodichloroethane, Chlorobenzene and styrene. ss/070810 | = |  | 1 |  | -6608.887 | 594.337 | 227572.9614 | 591981.9663 | PGDP |  | 15 | 19
BGOU10-SWMU13 | 013-005 | 2010-06-25 | 013005SA010 | REG | VOA | Carbon disulfide | SW846-8260B | SOIL | SO | 4.98 | ug/kg | U | 4.98 |  |  | The following compounds failed to meet the criteria of the method for the LCS: Dichlordifluoromethane, vinyl chloride, chloroethane, trans-1,2-dichlorethene, 1,1-dichloroethane, cis-1,2-dichlorethene, chloroform, benzene, trichloroethene, 1,2-dichloropropane, bromodichloroethane, Chlorobenzene and styrene. ss/070810 | = |  | 1 |  | -6608.887 | 594.337 | 227572.9614 | 591981.9663 | PGDP |  | 10 | 14
BGOU10-SWMU13 | 013-005 | 2010-06-25 | 013005SA015 | REG | VOA | Carbon tetrachloride | SW846-8260B | SOIL | SO | 5.02 | ug/kg | U | 5.02 |  |  | The following compounds failed to meet the criteria of the method for the LCS: Dichlordifluoromethane, vinyl chloride, chloroethane, trans-1,2-dichlorethene, 1,1-dichloroethane, cis-1,2-dichlorethene, chloroform, benzene, trichloroethene, 1,2-dichloropropane, bromodichloroethane, Chlorobenzene and styrene. ss/070810 | UJ |  | 1 |  | -6608.887 | 594.337 | 227572.9614 | 591981.9663 | PGDP |  | 15 | 19
BGOU10-SWMU13 | 013-005 | 2010-06-25 | 013005SA010 | REG | VOA | Carbon tetrachloride | SW846-8260B | SOIL | SO | 4.98 | ug/kg | U | 4.98 |  |  | The following compounds failed to meet the criteria of the method for the LCS: Dichlordifluoromethane, vinyl chloride, chloroethane, trans-1,2-dichlorethene, 1,1-dichloroethane, cis-1,2-dichlorethene, chloroform, benzene, trichloroethene, 1,2-dichloropropane, bromodichloroethane, Chlorobenzene and styrene. ss/070810 | UJ |  | 1 |  | -6608.887 | 594.337 | 227572.9614 | 591981.9663 | PGDP |  | 10 | 14
BGOU10-SWMU13 | 013-005 | 2010-06-25 | 013005SA010 | REG | RADS | Cesium-137 | RL-7124 | SOIL | SO | -0.00713 | pCi/g | U | 0.0266 | 0.0143 | 0.0163 |  | = |  |  |  | -6608.887 | 594.337 | 227572.9614 | 591981.9663 | PGDP |  | 10 | 14
BGOU10-SWMU13 | 013-005 | 2010-06-25 | 013005SA015 | REG | RADS | Cesium-137 | RL-7124 | SOIL | SO | -0.00376 | pCi/g | U | 0.0249 | 0.00752 | 0.015 |  | = |  |  |  | -6608.887 | 594.337 | 227572.9614 | 591981.9663 | PGDP |  | 15 | 19
BGOU10-SWMU13 | 013-005 | 2010-06-25 | 013005SA010 | REG | VOA | Chlorobenzene | SW846-8260B | SOIL | SO | 4.98 | ug/kg | UJ | 4.98 |  |  | The following compounds failed to meet the criteria of the method for the LCS: Dichlordifluoromethane, vinyl chloride, chloroethane, trans-1,2-dichlorethene, 1,1-dichloroethane, cis-1,2-dichlorethene, chloroform, benzene, trichloroethene, 1,2-dichloropropane, bromodichloroethane, Chlorobenzene and styrene. ss/070810 | UJ |  | 1 |  | -6608.887 | 594.337 | 227572.9614 | 591981.9663 | PGDP |  | 10 | 14
BGOU10-SWMU13 | 013-005 | 2010-06-25 | 013005SA015 | REG | VOA | Chlorobenzene | SW846-8260B | SOIL | SO | 5.02 | ug/kg | UJ | 5.02 |  |  | The following compounds failed to meet the criteria of the method for the LCS: Dichlordifluoromethane, vinyl chloride, chloroethane, trans-1,2-dichlorethene, 1,1-dichloroethane, cis-1,2-dichlorethene, chloroform, benzene, trichloroethene, 1,2-dichloropropane, bromodichloroethane, Chlorobenzene and styrene. ss/070810 | UJ |  | 1 |  | -6608.887 | 594.337 | 227572.9614 | 591981.9663 | PGDP |  | 15 | 19
BGOU10-SWMU13 | 013-005 | 2010-06-25 | 013005SA015 | REG | VOA | Chloroethane | SW846-8260B | SOIL | SO | 5.02 | ug/kg | UJ | 5.02 |  |  | The following compounds failed to meet the criteria of the method for the LCS: Dichlordifluoromethane, vinyl chloride, chloroethane, trans-1,2-dichlorethene, 1,1-dichloroethane, cis-1,2-dichlorethene, chloroform, benzene, trichloroethene, 1,2-dichloropropane, bromodichloroethane, Chlorobenzene and styrene. ss/070810 | UJ |  | 1 |  | -6608.887 | 594.337 | 227572.9614 | 591981.9663 | PGDP |  | 15 | 19
BGOU10-SWMU13 | 013-005 | 2010-06-25 | 013005SA010 | REG | VOA | Chloroethane | SW846-8260B | SOIL | SO | 4.98 | ug/kg | UJ | 4.98 |  |  | The following compounds failed to meet the criteria of the method for the LCS: Dichlordifluoromethane, vinyl chloride, chloroethane, trans-1,2-dichlorethene, 1,1-dichloroethane, cis-1,2-dichlorethene, chloroform, benzene, trichloroethene, 1,2-dichloropropane, bromodichloroethane, Chlorobenzene and styrene. ss/070810 | UJ |  | 1 |  | -6608.887 | 594.337 | 227572.9614 | 591981.9663 | PGDP |  | 10 | 14
BGOU10-SWMU13 | 013-005 | 2010-06-25 | 013005SA015 | REG | VOA | Chloroform | SW846-8260B | SOIL | SO | 5.02 | ug/kg | UJ | 5.02 |  |  | The following compounds failed to meet the criteria of the method for the LCS: Dichlordifluoromethane, vinyl chloride, chloroethane, trans-1,2-dichlorethene, 1,1-dichloroethane, cis-1,2-dichlorethene, chloroform, benzene, trichloroethene, 1,2-dichloropropane, bromodichloroethane, Chlorobenzene and styrene. ss/070810 | UJ |  | 1 |  | -6608.887 | 594.337 | 227572.9614 | 591981.9663 | PGDP |  | 15 | 19
BGOU10-SWMU13 | 013-005 | 2010-06-25 | 013005SA010 | REG | VOA | Chloroform | SW846-8260B | SOIL | SO | 4.98 | ug/kg | UJ | 4.98 |  |  | The following compounds failed to meet the criteria of the method for the LCS: Dichlordifluoromethane, vinyl chloride, chloroethane, trans-1,2-dichlorethene, 1,1-dichloroethane, cis-1,2-dichlorethene, chloroform, benzene, trichloroethene, 1,2-dichloropropane, bromodichloroethane, Chlorobenzene and styrene. ss/070810 | UJ |  | 1 |  | -6608.887 | 594.337 | 227572.9614 | 591981.9663 | PGDP |  | 10 | 14
BGOU10-SWMU13 | 013-005 | 2010-06-25 | 013005SA010 | REG | VOA | Chloromethane | SW846-8260B | SOIL | SO | 4.98 | ug/kg | U | 4.98 |  |  | The following compounds failed to meet the criteria of the method for the LCS: Dichlordifluoromethane, vinyl chloride, chloroethane, trans-1,2-dichlorethene, 1,1-dichloroethane, cis-1,2-dichlorethene, chloroform, benzene, trichloroethene, 1,2-dichloropropane, bromodichloroethane, Chlorobenzene and styrene. ss/070810 | = |  | 1 |  | -6608.887 | 594.337 | 227572.9614 | 591981.9663 | PGDP |  | 10 | 14
BGOU10-SWMU13 | 013-005 | 2010-06-25 | 013005SA015 | REG | VOA | Chloromethane | SW846-8260B | SOIL | SO | 5.02 | ug/kg | U | 5.02 |  |  | The following compounds failed to meet the criteria of the method for the LCS: Dichlordifluoromethane, vinyl chloride, chloroethane, trans-1,2-dichlorethene, 1,1-dichloroethane, cis-1,2-dichlorethene, chloroform, benzene, trichloroethene, 1,2-dichloropropane, bromodichloroethane, Chlorobenzene and styrene. ss/070810 | = |  | 1 |  | -6608.887 | 594.337 | 227572.9614 | 591981.9663 | PGDP |  | 15 | 19
BGOU10-SWMU13 | 013-005 | 2010-06-25 | 013005SA015 | REG | METAL | Chromium | SW846-6010B | SOIL | SO | 3.11 | mg/kg |  | 2.46 |  |  | X - Serial Dilution out of acceptance criteria for Be (33%) and Cd (44%). JSF 7/14/10 | J |  | 1 |  | -6608.887 | 594.337 | 227572.9614 | 591981.9663 | PGDP |  | 15 | 19
BGOU10-SWMU13 | 013-005 | 2010-06-25 | 013005SA010 | REG | METAL | Chromium | SW846-6010B | SOIL | SO | 7.34 | mg/kg |  | 2.31 |  |  | X - Serial Dilution out of acceptance criteria for Be (33%) and Cd (44%). JSF 7/14/10 | = |  | 1 |  | -6608.887 | 594.337 | 227572.9614 | 591981.9663 | PGDP |  | 10 | 14
BGOU10-SWMU13 | 013-005 | 2010-06-25 | 013005SA010 | REG | SVOA | Chrysene | SW846-8270C | SOIL | SO | 490 | ug/kg | U | 490 |  |  |  | = |  | 1 |  | -6608.887 | 594.337 | 227572.9614 | 591981.9663 | PGDP |  | 10 | 14
BGOU10-SWMU13 | 013-005 | 2010-06-25 | 013005SA015 | REG | SVOA | Chrysene | SW846-8270C | SOIL | SO | 500 | ug/kg | U | 500 |  |  | Di-n-butylphthalate was detected below the reporting limit. D.J. Rutherford 6/30/10 | = |  | 1 |  | -6608.887 | 594.337 | 227572.9614 | 591981.9663 | PGDP |  | 15 | 19
BGOU10-SWMU13 | 013-005 | 2010-06-25 | 013005SA010 | REG | METAL | Copper | SW846-6010B | SOIL | SO | 3.9 | mg/kg |  | 2.31 |  |  | X - Serial Dilution out of acceptance criteria for Be (33%) and Cd (44%). JSF 7/14/10 | = |  | 1 |  | -6608.887 | 594.337 | 227572.9614 | 591981.9663 | PGDP |  | 10 | 14
BGOU10-SWMU13 | 013-005 | 2010-06-25 | 013005SA015 | REG | METAL | Copper | SW846-6010B | SOIL | SO | 2.46 | mg/kg | U | 2.46 |  |  | X - Serial Dilution out of acceptance criteria for Be (33%) and Cd (44%). JSF 7/14/10 | UJ |  | 1 |  | -6608.887 | 594.337 | 227572.9614 | 591981.9663 | PGDP |  | 15 | 19
BGOU10-SWMU13 | 013-005 | 2010-06-25 | 013005SA010 | REG | SVOA | Di-n-butyl phthalate | SW846-8270C | SOIL | SO | 490 | ug/kg | U | 490 |  |  |  | = |  | 1 |  | -6608.887 | 594.337 | 227572.9614 | 591981.9663 | PGDP |  | 10 | 14
BGOU10-SWMU13 | 013-005 | 2010-06-25 | 013005SA015 | REG | SVOA | Di-n-butyl phthalate | SW846-8270C | SOIL | SO | 500 | ug/kg | UX | 500 |  |  | Di-n-butylphthalate was detected below the reporting limit. D.J. Rutherford 6/30/10 | UJ |  | 1 |  | -6608.887 | 594.337 | 227572.9614 | 591981.9663 | PGDP |  | 15 | 19
BGOU10-SWMU13 | 013-005 | 2010-06-25 | 013005SA010 | REG | SVOA | Dibenz(a,h)anthracene | SW846-8270C | SOIL | SO | 490 | ug/kg | U | 490 |  |  |  | = |  | 1 |  | -6608.887 | 594.337 | 227572.9614 | 591981.9663 | PGDP |  | 10 | 14
BGOU10-SWMU13 | 013-005 | 2010-06-25 | 013005SA015 | REG | SVOA | Dibenz(a,h)anthracene | SW846-8270C | SOIL | SO | 500 | ug/kg | U | 500 |  |  | Di-n-butylphthalate was detected below the reporting limit. D.J. Rutherford 6/30/10 | = |  | 1 |  | -6608.887 | 594.337 | 227572.9614 | 591981.9663 | PGDP |  | 15 | 19
BGOU10-SWMU13 | 013-005 | 2010-06-25 | 013005SA010 | REG | VOA | Dibromochloromethane | SW846-8260B | SOIL | SO | 4.98 | ug/kg | U | 4.98 |  |  | The following compounds failed to meet the criteria of the method for the LCS: Dichlordifluoromethane, vinyl chloride, chloroethane, trans-1,2-dichlorethene, 1,1-dichloroethane, cis-1,2-dichlorethene, chloroform, benzene, trichloroethene, 1,2-dichloropropane, bromodichloroethane, Chlorobenzene and styrene. ss/070810 | = |  | 1 |  | -6608.887 | 594.337 | 227572.9614 | 591981.9663 | PGDP |  | 10 | 14
BGOU10-SWMU13 | 013-005 | 2010-06-25 | 013005SA015 | REG | VOA | Dibromochloromethane | SW846-8260B | SOIL | SO | 5.02 | ug/kg | U | 5.02 |  |  | The following compounds failed to meet the criteria of the method for the LCS: Dichlordifluoromethane, vinyl chloride, chloroethane, trans-1,2-dichlorethene, 1,1-dichloroethane, cis-1,2-dichlorethene, chloroform, benzene, trichloroethene, 1,2-dichloropropane, bromodichloroethane, Chlorobenzene and styrene. ss/070810 | = |  | 1 |  | -6608.887 | 594.337 | 227572.9614 | 591981.9663 | PGDP |  | 15 | 19
BGOU10-SWMU13 | 013-005 | 2010-06-25 | 013005SA010 | REG | VOA | Dibromomethane | SW846-8260B | SOIL | SO | 4.98 | ug/kg | U | 4.98 |  |  | The following compounds failed to meet the criteria of the method for the LCS: Dichlordifluoromethane, vinyl chloride, chloroethane, trans-1,2-dichlorethene, 1,1-dichloroethane, cis-1,2-dichlorethene, chloroform, benzene, trichloroethene, 1,2-dichloropropane, bromodichloroethane, Chlorobenzene and styrene. ss/070810 | = |  | 1 |  | -6608.887 | 594.337 | 227572.9614 | 591981.9663 | PGDP |  | 10 | 14
BGOU10-SWMU13 | 013-005 | 2010-06-25 | 013005SA015 | REG | VOA | Dibromomethane | SW846-8260B | SOIL | SO | 5.02 | ug/kg | U | 5.02 |  |  | The following compounds failed to meet the criteria of the method for the LCS: Dichlordifluoromethane, vinyl chloride, chloroethane, trans-1,2-dichlorethene, 1,1-dichloroethane, cis-1,2-dichlorethene, chloroform, benzene, trichloroethene, 1,2-dichloropropane, bromodichloroethane, Chlorobenzene and styrene. ss/070810 | = |  | 1 |  | -6608.887 | 594.337 | 227572.9614 | 591981.9663 | PGDP |  | 15 | 19
BGOU10-SWMU13 | 013-005 | 2010-06-25 | 013005SA015 | REG | VOA | Dichlorodifluoromethane | SW846-8260B | SOIL | SO | 5.02 | ug/kg | UJ | 5.02 |  |  | The following compounds failed to meet the criteria of the method for the LCS: Dichlordifluoromethane, vinyl chloride, chloroethane, trans-1,2-dichlorethene, 1,1-dichloroethane, cis-1,2-dichlorethene, chloroform, benzene, trichloroethene, 1,2-dichloropropane, bromodichloroethane, Chlorobenzene and styrene. ss/070810 | = |  | 1 |  | -6608.887 | 594.337 | 227572.9614 | 591981.9663 | PGDP |  | 15 | 19
BGOU10-SWMU13 | 013-005 | 2010-06-25 | 013005SA010 | REG | VOA | Dichlorodifluoromethane | SW846-8260B | SOIL | SO | 5.86 | ug/kg | J | 4.98 |  |  | The following compounds failed to meet the criteria of the method for the LCS: Dichlordifluoromethane, vinyl chloride, chloroethane, trans-1,2-dichlorethene, 1,1-dichloroethane, cis-1,2-dichlorethene, chloroform, benzene, trichloroethene, 1,2-dichloropropane, bromodichloroethane, Chlorobenzene and styrene. ss/070810 | = |  | 1 |  | -6608.887 | 594.337 | 227572.9614 | 591981.9663 | PGDP |  | 10 | 14
BGOU10-SWMU13 | 013-005 | 2010-06-25 | 013005SA010 | REG | VOA | Ethyl methacrylate | SW846-8260B | SOIL | SO | 4.98 | ug/kg | U | 4.98 |  |  | The following compounds failed to meet the criteria of the method for the LCS: Dichlordifluoromethane, vinyl chloride, chloroethane, trans-1,2-dichlorethene, 1,1-dichloroethane, cis-1,2-dichlorethene, chloroform, benzene, trichloroethene, 1,2-dichloropropane, bromodichloroethane, Chlorobenzene and styrene. ss/070810 | UJ |  | 1 |  | -6608.887 | 594.337 | 227572.9614 | 591981.9663 | PGDP |  | 10 | 14
BGOU10-SWMU13 | 013-005 | 2010-06-25 | 013005SA015 | REG | VOA | Ethyl methacrylate | SW846-8260B | SOIL | SO | 5.02 | ug/kg | U | 5.02 |  |  | The following compounds failed to meet the criteria of the method for the LCS: Dichlordifluoromethane, vinyl chloride, chloroethane, trans-1,2-dichlorethene, 1,1-dichloroethane, cis-1,2-dichlorethene, chloroform, benzene, trichloroethene, 1,2-dichloropropane, bromodichloroethane, Chlorobenzene and styrene. ss/070810 | UJ |  | 1 |  | -6608.887 | 594.337 | 227572.9614 | 591981.9663 | PGDP |  | 15 | 19
BGOU10-SWMU13 | 013-005 | 2010-06-25 | 013005SA015 | REG | VOA | Ethylbenzene | SW846-8260B | SOIL | SO | 5.02 | ug/kg | U | 5.02 |  |  | The following compounds failed to meet the criteria of the method for the LCS: Dichlordifluoromethane, vinyl chloride, chloroethane, trans-1,2-dichlorethene, 1,1-dichloroethane, cis-1,2-dichlorethene, chloroform, benzene, trichloroethene, 1,2-dichloropropane, bromodichloroethane, Chlorobenzene and styrene. ss/070810 | = |  | 1 |  | -6608.887 | 594.337 | 227572.9614 | 591981.9663 | PGDP |  | 15 | 19
BGOU10-SWMU13 | 013-005 | 2010-06-25 | 013005SA010 | REG | VOA | Ethylbenzene | SW846-8260B | SOIL | SO | 4.98 | ug/kg | U | 4.98 |  |  | The following compounds failed to meet the criteria of the method for the LCS: Dichlordifluoromethane, vinyl chloride, chloroethane, trans-1,2-dichlorethene, 1,1-dichloroethane, cis-1,2-dichlorethene, chloroform, benzene, trichloroethene, 1,2-dichloropropane, bromodichloroethane, Chlorobenzene and styrene. ss/070810 | = |  | 1 |  | -6608.887 | 594.337 | 227572.9614 | 591981.9663 | PGDP |  | 10 | 14
BGOU10-SWMU13 | 013-005 | 2010-06-25 | 013005SA015 | REG | SVOA | Fluoranthene | SW846-8270C | SOIL | SO | 500 | ug/kg | U | 500 |  |  | Di-n-butylphthalate was detected below the reporting limit. D.J. Rutherford 6/30/10 | = |  | 1 |  | -6608.887 | 594.337 | 227572.9614 | 591981.9663 | PGDP |  | 15 | 19
BGOU10-SWMU13 | 013-005 | 2010-06-25 | 013005SA010 | REG | SVOA | Fluoranthene | SW846-8270C | SOIL | SO | 490 | ug/kg | U | 490 |  |  |  | = |  | 1 |  | -6608.887 | 594.337 | 227572.9614 | 591981.9663 | PGDP |  | 10 | 14
BGOU10-SWMU13 | 013-005 | 2010-06-25 | 013005SA015 | REG | SVOA | Fluorene | SW846-8270C | SOIL | SO | 500 | ug/kg | U | 500 |  |  | Di-n-butylphthalate was detected below the reporting limit. D.J. Rutherford 6/30/10 | = |  | 1 |  | -6608.887 | 594.337 | 227572.9614 | 591981.9663 | PGDP |  | 15 | 19
BGOU10-SWMU13 | 013-005 | 2010-06-25 | 013005SA010 | REG | SVOA | Fluorene | SW846-8270C | SOIL | SO | 490 | ug/kg | U | 490 |  |  |  | = |  | 1 |  | -6608.887 | 594.337 | 227572.9614 | 591981.9663 | PGDP |  | 10 | 14
BGOU10-SWMU13 | 013-005 | 2010-06-25 | 013005SA015 | REG | SVOA | Indeno(1,2,3-cd)pyrene | SW846-8270C | SOIL | SO | 500 | ug/kg | U | 500 |  |  | Di-n-butylphthalate was detected below the reporting limit. D.J. Rutherford 6/30/10 | = |  | 1 |  | -6608.887 | 594.337 | 227572.9614 | 591981.9663 | PGDP |  | 15 | 19
BGOU10-SWMU13 | 013-005 | 2010-06-25 | 013005SA010 | REG | SVOA | Indeno(1,2,3-cd)pyrene | SW846-8270C | SOIL | SO | 490 | ug/kg | U | 490 |  |  |  | = |  | 1 |  | -6608.887 | 594.337 | 227572.9614 | 591981.9663 | PGDP |  | 10 | 14
BGOU10-SWMU13 | 013-005 | 2010-06-25 | 013005SA015 | REG | VOA | Iodomethane | SW846-8260B | SOIL | SO | 5.02 | ug/kg | U | 5.02 |  |  | The following compounds failed to meet the criteria of the method for the LCS: Dichlordifluoromethane, vinyl chloride, chloroethane, trans-1,2-dichlorethene, 1,1-dichloroethane, cis-1,2-dichlorethene, chloroform, benzene, trichloroethene, 1,2-dichloropropane, bromodichloroethane, Chlorobenzene and styrene. ss/070810 | UJ |  | 1 |  | -6608.887 | 594.337 | 227572.9614 | 591981.9663 | PGDP |  | 15 | 19
BGOU10-SWMU13 | 013-005 | 2010-06-25 | 013005SA010 | REG | VOA | Iodomethane | SW846-8260B | SOIL | SO | 4.98 | ug/kg | U | 4.98 |  |  | The following compounds failed to meet the criteria of the method for the LCS: Dichlordifluoromethane, vinyl chloride, chloroethane, trans-1,2-dichlorethene, 1,1-dichloroethane, cis-1,2-dichlorethene, chloroform, benzene, trichloroethene, 1,2-dichloropropane, bromodichloroethane, Chlorobenzene and styrene. ss/070810 | UJ |  | 1 |  | -6608.887 | 594.337 | 227572.9614 | 591981.9663 | PGDP |  | 10 | 14
BGOU10-SWMU13 | 013-005 | 2010-06-25 | 013005SA015 | REG | METAL | Iron | SW846-6010B | SOIL | SO | 2170 | mg/kg |  | 19.7 |  |  | X - Serial Dilution out of acceptance criteria for Be (33%) and Cd (44%). JSF 7/14/10 | J |  | 1 |  | -6608.887 | 594.337 | 227572.9614 | 591981.9663 | PGDP |  | 15 | 19
BGOU10-SWMU13 | 013-005 | 2010-06-25 | 013005SA010 | REG | METAL | Iron | SW846-6010B | SOIL | SO | 5930 | mg/kg |  | 18.5 |  |  | X - Serial Dilution out of acceptance criteria for Be (33%) and Cd (44%). JSF 7/14/10 | = |  | 1 |  | -6608.887 | 594.337 | 227572.9614 | 591981.9663 | PGDP |  | 10 | 14
BGOU10-SWMU13 | 013-005 | 2010-06-25 | 013005SA010 | REG | METAL | Manganese | SW846-6010B | SOIL | SO | 51 | mg/kg |  | 2.31 |  |  | X - Serial Dilution out of acceptance criteria for Be (33%) and Cd (44%). JSF 7/14/10 | = |  | 1 |  | -6608.887 | 594.337 | 227572.9614 | 591981.9663 | PGDP |  | 10 | 14
BGOU10-SWMU13 | 013-005 | 2010-06-25 | 013005SA015 | REG | METAL | Manganese | SW846-6010B | SOIL | SO | 26.3 | mg/kg |  | 2.46 |  |  | X - Serial Dilution out of acceptance criteria for Be (33%) and Cd (44%). JSF 7/14/10 | J |  | 1 |  | -6608.887 | 594.337 | 227572.9614 | 591981.9663 | PGDP |  | 15 | 19
BGOU10-SWMU13 | 013-005 | 2010-06-25 | 013005SA015 | REG | METAL | Mercury | SW846-7471A | SOIL | SO | 0.015 | mg/kg | U | 0.015 |  |  |  | = |  | 1 |  | -6608.887 | 594.337 | 227572.9614 | 591981.9663 | PGDP |  | 15 | 19
BGOU10-SWMU13 | 013-005 | 2010-06-25 | 013005SA010 | REG | METAL | Mercury | SW846-7471A | SOIL | SO | 0.016 | mg/kg | U | 0.016 |  |  |  | = |  | 1 |  | -6608.887 | 594.337 | 227572.9614 | 591981.9663 | PGDP |  | 10 | 14
BGOU10-SWMU13 | 013-005 | 2010-06-25 | 013005SA010 | REG | VOA | Methylene chloride | SW846-8260B | SOIL | SO | 4.98 | ug/kg | U | 4.98 |  |  | The following compounds failed to meet the criteria of the method for the LCS: Dichlordifluoromethane, vinyl chloride, chloroethane, trans-1,2-dichlorethene, 1,1-dichloroethane, cis-1,2-dichlorethene, chloroform, benzene, trichloroethene, 1,2-dichloropropane, bromodichloroethane, Chlorobenzene and styrene. ss/070810 | = |  | 1 |  | -6608.887 | 594.337 | 227572.9614 | 591981.9663 | PGDP |  | 10 | 14
BGOU10-SWMU13 | 013-005 | 2010-06-25 | 013005SA015 | REG | VOA | Methylene chloride | SW846-8260B | SOIL | SO | 5.02 | ug/kg | U | 5.02 |  |  | The following compounds failed to meet the criteria of the method for the LCS: Dichlordifluoromethane, vinyl chloride, chloroethane, trans-1,2-dichlorethene, 1,1-dichloroethane, cis-1,2-dichlorethene, chloroform, benzene, trichloroethene, 1,2-dichloropropane, bromodichloroethane, Chlorobenzene and styrene. ss/070810 | = |  | 1 |  | -6608.887 | 594.337 | 227572.9614 | 591981.9663 | PGDP |  | 15 | 19
BGOU10-SWMU13 | 013-005 | 2010-06-25 | 013005SA010 | REG | METAL | Molybdenum | SW846-6010B | SOIL | SO | 1.77 | mg/kg | UB | 1.77 |  |  | X - Serial Dilution out of acceptance criteria for Be (33%) and Cd (44%). JSF 7/14/10 | = |  | 1 |  | -6608.887 | 594.337 | 227572.9614 | 591981.9663 | PGDP |  | 10 | 14
BGOU10-SWMU13 | 013-005 | 2010-06-25 | 013005SA015 | REG | METAL | Molybdenum | SW846-6010B | SOIL | SO | 1.76 | mg/kg | UB | 1.76 |  |  | X - Serial Dilution out of acceptance criteria for Be (33%) and Cd (44%). JSF 7/14/10 | = |  | 1 |  | -6608.887 | 594.337 | 227572.9614 | 591981.9663 | PGDP |  | 15 | 19
BGOU10-SWMU13 | 013-005 | 2010-06-25 | 013005SA010 | REG | SVOA | Naphthalene | SW846-8270C | SOIL | SO | 490 | ug/kg | U | 490 |  |  |  | = |  | 1 |  | -6608.887 | 594.337 | 227572.9614 | 591981.9663 | PGDP |  | 10 | 14
BGOU10-SWMU13 | 013-005 | 2010-06-25 | 013005SA015 | REG | SVOA | Naphthalene | SW846-8270C | SOIL | SO | 500 | ug/kg | U | 500 |  |  | Di-n-butylphthalate was detected below the reporting limit. D.J. Rutherford 6/30/10 | = |  | 1 |  | -6608.887 | 594.337 | 227572.9614 | 591981.9663 | PGDP |  | 15 | 19
BGOU10-SWMU13 | 013-005 | 2010-06-25 | 013005SA010 | REG | RADS | Neptunium-237 | RL-7128 | SOIL | SO | -0.00505 | pCi/g | U | 0.0471 | 0.00863 | 0.0146 |  | = |  |  |  | -6608.887 | 594.337 | 227572.9614 | 591981.9663 | PGDP |  | 10 | 14
BGOU10-SWMU13 | 013-005 | 2010-06-25 | 013005SA015 | REG | RADS | Neptunium-237 | RL-7128 | SOIL | SO | -0.00438 | pCi/g | U | 0.0366 | 0.00805 | 0.0142 |  | = |  |  |  | -6608.887 | 594.337 | 227572.9614 | 591981.9663 | PGDP |  | 15 | 19
BGOU10-SWMU13 | 013-005 | 2010-06-25 | 013005SA015 | REG | METAL | Nickel | SW846-6010B | SOIL | SO | 4.92 | mg/kg | U | 4.92 |  |  | X - Serial Dilution out of acceptance criteria for Be (33%) and Cd (44%). JSF 7/14/10 | = |  | 1 |  | -6608.887 | 594.337 | 227572.9614 | 591981.9663 | PGDP |  | 15 | 19
BGOU10-SWMU13 | 013-005 | 2010-06-25 | 013005SA010 | REG | METAL | Nickel | SW846-6010B | SOIL | SO | 4.96 | mg/kg |  | 4.62 |  |  | X - Serial Dilution out of acceptance criteria for Be (33%) and Cd (44%). JSF 7/14/10 | = |  | 1 |  | -6608.887 | 594.337 | 227572.9614 | 591981.9663 | PGDP |  | 10 | 14
BGOU10-SWMU13 | 013-005 | 2010-06-25 | 013005SA015 | REG | PPCB | PCB-1016 | SW846-8082 | SOIL | SO | 80 | ug/kg | U | 80 |  |  |  | UJ |  | 1 |  | -6608.887 | 594.337 | 227572.9614 | 591981.9663 | PGDP |  | 15 | 19
BGOU10-SWMU13 | 013-005 | 2010-06-25 | 013005SA010 | REG | PPCB | PCB-1016 | SW846-8082 | SOIL | SO | 80 | ug/kg | U | 80 |  |  |  | UJ |  | 1 |  | -6608.887 | 594.337 | 227572.9614 | 591981.9663 | PGDP |  | 10 | 14
BGOU10-SWMU13 | 013-005 | 2010-06-25 | 013005SA015 | REG | PPCB | PCB-1221 | SW846-8082 | SOIL | SO | 100 | ug/kg | U | 100 |  |  |  | = |  | 1 |  | -6608.887 | 594.337 | 227572.9614 | 591981.9663 | PGDP |  | 15 | 19
BGOU10-SWMU13 | 013-005 | 2010-06-25 | 013005SA010 | REG | PPCB | PCB-1221 | SW846-8082 | SOIL | SO | 100 | ug/kg | U | 100 |  |  |  | = |  | 1 |  | -6608.887 | 594.337 | 227572.9614 | 591981.9663 | PGDP |  | 10 | 14
BGOU10-SWMU13 | 013-005 | 2010-06-25 | 013005SA010 | REG | PPCB | PCB-1232 | SW846-8082 | SOIL | SO | 80 | ug/kg | U | 80 |  |  |  | = |  | 1 |  | -6608.887 | 594.337 | 227572.9614 | 591981.9663 | PGDP |  | 10 | 14
BGOU10-SWMU13 | 013-005 | 2010-06-25 | 013005SA015 | REG | PPCB | PCB-1232 | SW846-8082 | SOIL | SO | 80 | ug/kg | U | 80 |  |  |  | = |  | 1 |  | -6608.887 | 594.337 | 227572.9614 | 591981.9663 | PGDP |  | 15 | 19
BGOU10-SWMU13 | 013-005 | 2010-06-25 | 013005SA015 | REG | PPCB | PCB-1242 | SW846-8082 | SOIL | SO | 50 | ug/kg | U | 50 |  |  |  | = |  | 1 |  | -6608.887 | 594.337 | 227572.9614 | 591981.9663 | PGDP |  | 15 | 19
BGOU10-SWMU13 | 013-005 | 2010-06-25 | 013005SA010 | REG | PPCB | PCB-1242 | SW846-8082 | SOIL | SO | 50 | ug/kg | U | 50 |  |  |  | = |  | 1 |  | -6608.887 | 594.337 | 227572.9614 | 591981.9663 | PGDP |  | 10 | 14
BGOU10-SWMU13 | 013-005 | 2010-06-25 | 013005SA010 | REG | PPCB | PCB-1248 | SW846-8082 | SOIL | SO | 80 | ug/kg | U | 80 |  |  |  | = |  | 1 |  | -6608.887 | 594.337 | 227572.9614 | 591981.9663 | PGDP |  | 10 | 14
BGOU10-SWMU13 | 013-005 | 2010-06-25 | 013005SA015 | REG | PPCB | PCB-1248 | SW846-8082 | SOIL | SO | 80 | ug/kg | U | 80 |  |  |  | = |  | 1 |  | -6608.887 | 594.337 | 227572.9614 | 591981.9663 | PGDP |  | 15 | 19
BGOU10-SWMU13 | 013-005 | 2010-06-25 | 013005SA015 | REG | PPCB | PCB-1254 | SW846-8082 | SOIL | SO | 70 | ug/kg | U | 70 |  |  |  | = |  | 1 |  | -6608.887 | 594.337 | 227572.9614 | 591981.9663 | PGDP |  | 15 | 19
BGOU10-SWMU13 | 013-005 | 2010-06-25 | 013005SA010 | REG | PPCB | PCB-1254 | SW846-8082 | SOIL | SO | 70 | ug/kg | U | 70 |  |  |  | = |  | 1 |  | -6608.887 | 594.337 | 227572.9614 | 591981.9663 | PGDP |  | 10 | 14
BGOU10-SWMU13 | 013-005 | 2010-06-25 | 013005SA010 | REG | PPCB | PCB-1260 | SW846-8082 | SOIL | SO | 80 | ug/kg | U | 80 |  |  |  | = |  | 1 |  | -6608.887 | 594.337 | 227572.9614 | 591981.9663 | PGDP |  | 10 | 14
BGOU10-SWMU13 | 013-005 | 2010-06-25 | 013005SA015 | REG | PPCB | PCB-1260 | SW846-8082 | SOIL | SO | 80 | ug/kg | U | 80 |  |  |  | = |  | 1 |  | -6608.887 | 594.337 | 227572.9614 | 591981.9663 | PGDP |  | 15 | 19
BGOU10-SWMU13 | 013-005 | 2010-06-25 | 013005SA015 | REG | PPCB | PCB-1268 | SW846-8082 | SOIL | SO | 60 | ug/kg | U | 60 |  |  |  | = |  | 1 |  | -6608.887 | 594.337 | 227572.9614 | 591981.9663 | PGDP |  | 15 | 19
BGOU10-SWMU13 | 013-005 | 2010-06-25 | 013005SA010 | REG | PPCB | PCB-1268 | SW846-8082 | SOIL | SO | 60 | ug/kg | U | 60 |  |  |  | = |  | 1 |  | -6608.887 | 594.337 | 227572.9614 | 591981.9663 | PGDP |  | 10 | 14
BGOU10-SWMU13 | 013-005 | 2010-06-25 | 013005SA015 | REG | SVOA | Phenanthrene | SW846-8270C | SOIL | SO | 500 | ug/kg | U | 500 |  |  | Di-n-butylphthalate was detected below the reporting limit. D.J. Rutherford 6/30/10 | = |  | 1 |  | -6608.887 | 594.337 | 227572.9614 | 591981.9663 | PGDP |  | 15 | 19
BGOU10-SWMU13 | 013-005 | 2010-06-25 | 013005SA010 | REG | SVOA | Phenanthrene | SW846-8270C | SOIL | SO | 490 | ug/kg | U | 490 |  |  |  | = |  | 1 |  | -6608.887 | 594.337 | 227572.9614 | 591981.9663 | PGDP |  | 10 | 14
BGOU10-SWMU13 | 013-005 | 2010-06-25 | 013005SA015 | REG | RADS | Plutonium-238 | RL-7128 | SOIL | SO | -0.0066 | pCi/g | U | 0.0138 | 0.00189 | 0.00529 |  | = |  |  |  | -6608.887 | 594.337 | 227572.9614 | 591981.9663 | PGDP |  | 15 | 19
BGOU10-SWMU13 | 013-005 | 2010-06-25 | 013005SA010 | REG | RADS | Plutonium-238 | RL-7128 | SOIL | SO | -0.0068 | pCi/g | U | 0.0147 | 0.0023 | 0.00661 |  | = |  |  |  | -6608.887 | 594.337 | 227572.9614 | 591981.9663 | PGDP |  | 10 | 14
BGOU10-SWMU13 | 013-005 | 2010-06-25 | 013005SA015 | REG | RADS | Plutonium-239/240 | RL-7128 | SOIL | SO | 0.000946 | pCi/g | U | 0.012 | 0.00189 | 0.00485 |  | = |  |  |  | -6608.887 | 594.337 | 227572.9614 | 591981.9663 | PGDP |  | 15 | 19
BGOU10-SWMU13 | 013-005 | 2010-06-25 | 013005SA010 | REG | RADS | Plutonium-239/240 | RL-7128 | SOIL | SO | 0.00345 | pCi/g | U | 0.0127 | 0.00398 | 0.0054 |  | = |  |  |  | -6608.887 | 594.337 | 227572.9614 | 591981.9663 | PGDP |  | 10 | 14
BGOU10-SWMU13 | 013-005 | 2010-06-25 | 013005SA010 | REG | PPCB | Polychlorinated biphenyl | SW846-8082 | SOIL | SO | 100 | ug/kg | U | 100 |  |  |  | = |  | 1 |  | -6608.887 | 594.337 | 227572.9614 | 591981.9663 | PGDP |  | 10 | 14
BGOU10-SWMU13 | 013-005 | 2010-06-25 | 013005SA015 | REG | PPCB | Polychlorinated biphenyl | SW846-8082 | SOIL | SO | 100 | ug/kg | U | 100 |  |  |  | = |  | 1 |  | -6608.887 | 594.337 | 227572.9614 | 591981.9663 | PGDP |  | 15 | 19
BGOU10-SWMU13 | 013-005 | 2010-06-25 | 013005SA010 | REG | SVOA | Pyrene | SW846-8270C | SOIL | SO | 490 | ug/kg | U | 490 |  |  |  | = |  | 1 |  | -6608.887 | 594.337 | 227572.9614 | 591981.9663 | PGDP |  | 10 | 14
BGOU10-SWMU13 | 013-005 | 2010-06-25 | 013005SA015 | REG | SVOA | Pyrene | SW846-8270C | SOIL | SO | 500 | ug/kg | U | 500 |  |  | Di-n-butylphthalate was detected below the reporting limit. D.J. Rutherford 6/30/10 | = |  | 1 |  | -6608.887 | 594.337 | 227572.9614 | 591981.9663 | PGDP |  | 15 | 19
BGOU10-SWMU13 | 013-005 | 2010-06-25 | 013005SA010 | REG | METAL | Selenium | SW846-6020 | SOIL | SO | 0.923 | mg/kg | U | 0.923 |  |  |  | = |  | 1 |  | -6608.887 | 594.337 | 227572.9614 | 591981.9663 | PGDP |  | 10 | 14
BGOU10-SWMU13 | 013-005 | 2010-06-25 | 013005SA015 | REG | METAL | Selenium | SW846-6020 | SOIL | SO | 0.983 | mg/kg | U | 0.983 |  |  |  | = |  | 1 |  | -6608.887 | 594.337 | 227572.9614 | 591981.9663 | PGDP |  | 15 | 19
BGOU10-SWMU13 | 013-005 | 2010-06-25 | 013005SA010 | REG | METAL | Silver | SW846-6010B | SOIL | SO | 1.77 | mg/kg | U | 1.77 |  |  | X - Serial Dilution out of acceptance criteria for Be (33%) and Cd (44%). JSF 7/14/10 | = |  | 1 |  | -6608.887 | 594.337 | 227572.9614 | 591981.9663 | PGDP |  | 10 | 14
BGOU10-SWMU13 | 013-005 | 2010-06-25 | 013005SA015 | REG | METAL | Silver | SW846-6010B | SOIL | SO | 1.76 | mg/kg | U | 1.76 |  |  | X - Serial Dilution out of acceptance criteria for Be (33%) and Cd (44%). JSF 7/14/10 | = |  | 1 |  | -6608.887 | 594.337 | 227572.9614 | 591981.9663 | PGDP |  | 15 | 19
BGOU10-SWMU13 | 013-005 | 2010-06-25 | 013005SA015 | REG | VOA | Styrene | SW846-8260B | SOIL | SO | 5.02 | ug/kg | UJ | 5.02 |  |  | The following compounds failed to meet the criteria of the method for the LCS: Dichlordifluoromethane, vinyl chloride, chloroethane, trans-1,2-dichlorethene, 1,1-dichloroethane, cis-1,2-dichlorethene, chloroform, benzene, trichloroethene, 1,2-dichloropropane, bromodichloroethane, Chlorobenzene and styrene. ss/070810 | UJ |  | 1 |  | -6608.887 | 594.337 | 227572.9614 | 591981.9663 | PGDP |  | 15 | 19
BGOU10-SWMU13 | 013-005 | 2010-06-25 | 013005SA010 | REG | VOA | Styrene | SW846-8260B | SOIL | SO | 4.98 | ug/kg | UJ | 4.98 |  |  | The following compounds failed to meet the criteria of the method for the LCS: Dichlordifluoromethane, vinyl chloride, chloroethane, trans-1,2-dichlorethene, 1,1-dichloroethane, cis-1,2-dichlorethene, chloroform, benzene, trichloroethene, 1,2-dichloropropane, bromodichloroethane, Chlorobenzene and styrene. ss/070810 | UJ |  | 1 |  | -6608.887 | 594.337 | 227572.9614 | 591981.9663 | PGDP |  | 10 | 14
BGOU10-SWMU13 | 013-006 | 2010-06-30 | 013006SA010 | REG | SVOA | Indeno(1,2,3-cd)pyrene | SW846-8270C | SOIL | SO | 490 | ug/kg | U | 490 |  |  | Phenol was detected below the reporting limit. 540ug/kg Di-n-butylphthalate was present in the blank. D.J. Rutherford 7/15/10 | = |  | 1 |  | -6509.61 | 629.302 | 227605.011 | 591980.5697 | PGDP |  | 10 | 14
BGOU10-SWMU13 | 013-006 | 2010-06-30 | 013006SA015 | REG | VOA | Iodomethane | SW846-8260B | SOIL | SO | 5 | ug/kg | U | 5 |  |  | Acrolein and 2-chloroethylvinyl ether failed to meet the criteria of the method for the continuing calibration. ss/072210 | UJ |  | 1 |  | -6509.61 | 629.302 | 227605.011 | 591980.5697 | PGDP |  | 15 | 19
BGOU10-SWMU13 | 013-006 | 2010-06-30 | 013006SA010 | REG | VOA | Iodomethane | SW846-8260B | SOIL | SO | 5.02 | ug/kg | UX | 5.02 |  |  | Acrolein and 2-chloroethylvinyl ether failed to meet the criteria of the method for the continuing calibration. All results for this sample are qualified X due to failure of one surrogate to meet the criteria of the method. Tol-d8 recovered 112% limits 90% -111%. ss/072210 | UJ |  | 1 |  | -6509.61 | 629.302 | 227605.011 | 591980.5697 | PGDP |  | 10 | 14
BGOU10-SWMU13 | 013-006 | 2010-06-30 | 013006SA010 | REG | METAL | Iron | SW846-6010B | SOIL | SO | 6040 | mg/kg |  | 17.9 |  |  | X - Serial Dilution out of acceptance criteria for Cd (22%) and Zn (11%). JSF 7/15/10 | = |  | 1 |  | -6509.61 | 629.302 | 227605.011 | 591980.5697 | PGDP |  | 10 | 14
BGOU10-SWMU13 | 013-006 | 2010-06-30 | 013006SA015 | REG | METAL | Iron | SW846-6010B | SOIL | SO | 3270 | mg/kg |  | 17.7 |  |  | X - Serial Dilution out of acceptance criteria for Cd (22%) and Zn (11%). JSF 7/15/10 | = |  | 1 |  | -6509.61 | 629.302 | 227605.011 | 591980.5697 | PGDP |  | 15 | 19
BGOU10-SWMU13 | 013-006 | 2010-06-30 | 013006SA010 | REG | METAL | Manganese | SW846-6010B | SOIL | SO | 45.2 | mg/kg |  | 2.23 |  |  | X - Serial Dilution out of acceptance criteria for Cd (22%) and Zn (11%). JSF 7/15/10 | = |  | 1 |  | -6509.61 | 629.302 | 227605.011 | 591980.5697 | PGDP |  | 10 | 14
BGOU10-SWMU13 | 013-006 | 2010-06-30 | 013006SA015 | REG | METAL | Manganese | SW846-6010B | SOIL | SO | 26.6 | mg/kg |  | 2.21 |  |  | X - Serial Dilution out of acceptance criteria for Cd (22%) and Zn (11%). JSF 7/15/10 | = |  | 1 |  | -6509.61 | 629.302 | 227605.011 | 591980.5697 | PGDP |  | 15 | 19
BGOU10-SWMU13 | 013-006 | 2010-06-30 | 013006SA015 | REG | METAL | Mercury | SW846-7471A | SOIL | SO | 0.015 | mg/kg | U | 0.015 |  |  |  | = |  | 1 |  | -6509.61 | 629.302 | 227605.011 | 591980.5697 | PGDP |  | 15 | 19
BGOU10-SWMU13 | 013-006 | 2010-06-30 | 013006SA010 | REG | METAL | Mercury | SW846-7471A | SOIL | SO | 0.016 | mg/kg | U | 0.016 |  |  |  | = |  | 1 |  | -6509.61 | 629.302 | 227605.011 | 591980.5697 | PGDP |  | 10 | 14
BGOU10-SWMU13 | 013-006 | 2010-06-30 | 013006SA015 | REG | VOA | Methylene chloride | SW846-8260B | SOIL | SO | 5 | ug/kg | U | 5 |  |  | Acrolein and 2-chloroethylvinyl ether failed to meet the criteria of the method for the continuing calibration. ss/072210 | = |  | 1 |  | -6509.61 | 629.302 | 227605.011 | 591980.5697 | PGDP |  | 15 | 19
BGOU10-SWMU13 | 013-006 | 2010-06-30 | 013006SA010 | REG | VOA | Methylene chloride | SW846-8260B | SOIL | SO | 5.02 | ug/kg | UX | 5.02 |  |  | Acrolein and 2-chloroethylvinyl ether failed to meet the criteria of the method for the continuing calibration. All results for this sample are qualified X due to failure of one surrogate to meet the criteria of the method. Tol-d8 recovered 112% limits 90% -111%. ss/072210 | UJ |  | 1 |  | -6509.61 | 629.302 | 227605.011 | 591980.5697 | PGDP |  | 10 | 14
BGOU10-SWMU13 | 013-006 | 2010-06-30 | 013006SA015 | REG | METAL | Molybdenum | SW846-6010B | SOIL | SO | 1.32 | mg/kg | U | 1.32 |  |  | X - Serial Dilution out of acceptance criteria for Cd (22%) and Zn (11%). JSF 7/15/10 | = |  | 1 |  | -6509.61 | 629.302 | 227605.011 | 591980.5697 | PGDP |  | 15 | 19
BGOU10-SWMU13 | 013-007 | 2010-06-29 | 013007SA010 | REG | VOA | Methylene chloride | SW846-8260B | SOIL | SO | 4.98 | ug/kg | U | 4.98 |  |  | Acrolein and 2-chloroethylvinyl ether failed to meet the criteria of the method for the continuing calibration. ss/072210 | = |  | 1 |  | -6390.862 | 653.709 | 227641.3669 | 591973.9742 | PGDP |  | 10 | 14
BGOU10-SWMU13 | 013-007 | 2010-06-29 | 013007SA015 | REG | METAL | Molybdenum | SW846-6010B | SOIL | SO | 2.34 | mg/kg | U | 2.34 |  |  | X - Serial Dilution out of acceptance criteria for Cd (22%) and Zn (11%). JSF 7/15/10 | = |  | 1 |  | -6390.862 | 653.709 | 227641.3669 | 591973.9742 | PGDP |  | 15 | 19
BGOU10-SWMU13 | 013-007 | 2010-06-29 | 013007SA010 | REG | METAL | Molybdenum | SW846-6010B | SOIL | SO | 2.4 | mg/kg | U | 2.4 |  |  | X - Serial Dilution out of acceptance criteria for Cd (22%) and Zn (11%). JSF 7/15/10 | = |  | 1 |  | -6390.862 | 653.709 | 227641.3669 | 591973.9742 | PGDP |  | 10 | 14
BGOU10-SWMU13 | 013-007 | 2010-06-29 | 013007SA010 | REG | SVOA | Naphthalene | SW846-8270C | SOIL | SO | 490 | ug/kg | U | 490 |  |  | Acenaphthene recovered outside of the upper control chart limit (96%) at 97% in one of the matrix spikes. 580ug/kg Benzoic Acid was detected in the sample this compound was also detected in the method blank. D.J. Rutherford 7/13/10 | = |  | 1 |  | -6390.862 | 653.709 | 227641.3669 | 591973.9742 | PGDP |  | 10 | 14
BGOU10-SWMU13 | 013-007 | 2010-06-29 | 013007SA015 | REG | SVOA | Naphthalene | SW846-8270C | SOIL | SO | 490 | ug/kg | U | 490 |  |  | Acenaphthene recovered outside of the upper control chart limit (96%) at 97% in one of the matrix spikes. 570ug/kg Benzoic Acid was detected in the sample this compound was also detected in the method blank. Di-n-butylphthalate was detected below the reporting limit. D.J. Rutherford 7/13/10 | = |  | 1 |  | -6390.862 | 653.709 | 227641.3669 | 591973.9742 | PGDP |  | 15 | 19
BGOU10-SWMU13 | 013-007 | 2010-06-29 | 013007SA010 | REG | RADS | Neptunium-237 | RL-7128 | SOIL | SO | -0.0142 | pCi/g | U | 0.0343 | 0.00443 | 0.0132 |  | = |  |  |  | -6390.862 | 653.709 | 227641.3669 | 591973.9742 | PGDP |  | 10 | 14
BGOU10-SWMU13 | 013-007 | 2010-06-29 | 013007SA015 | REG | RADS | Neptunium-237 | RL-7128 | SOIL | SO | -0.00704 | pCi/g | U | 0.0489 | 0.00712 | 0.0137 |  | = |  |  |  | -6390.862 | 653.709 | 227641.3669 | 591973.9742 | PGDP |  | 15 | 19
BGOU10-SWMU13 | 013-007 | 2010-06-29 | 013007SA015 | REG | METAL | Nickel | SW846-6010B | SOIL | SO | 4.68 | mg/kg | U | 4.68 |  |  | X - Serial Dilution out of acceptance criteria for Cd (22%) and Zn (11%). JSF 7/15/10 | = |  | 1 |  | -6390.862 | 653.709 | 227641.3669 | 591973.9742 | PGDP |  | 15 | 19
BGOU10-SWMU13 | 013-007 | 2010-06-29 | 013007SA010 | REG | METAL | Nickel | SW846-6010B | SOIL | SO | 6.4 | mg/kg |  | 4.4 |  |  | X - Serial Dilution out of acceptance criteria for Cd (22%) and Zn (11%). JSF 7/15/10 | = |  | 1 |  | -6390.862 | 653.709 | 227641.3669 | 591973.9742 | PGDP |  | 10 | 14
BGOU10-SWMU13 | 013-007 | 2010-06-29 | 013007SA015 | REG | PPCB | PCB-1016 | SW846-8082 | SOIL | SO | 80 | ug/kg | U | 80 |  |  |  | UJ |  | 1 |  | -6390.862 | 653.709 | 227641.3669 | 591973.9742 | PGDP |  | 15 | 19
BGOU10-SWMU13 | 013-007 | 2010-06-29 | 013007SA010 | REG | PPCB | PCB-1016 | SW846-8082 | SOIL | SO | 80 | ug/kg | U | 80 |  |  |  | UJ |  | 1 |  | -6390.862 | 653.709 | 227641.3669 | 591973.9742 | PGDP |  | 10 | 14
BGOU10-SWMU13 | 013-007 | 2010-06-29 | 013007SA015 | REG | PPCB | PCB-1221 | SW846-8082 | SOIL | SO | 100 | ug/kg | U | 100 |  |  |  | = |  | 1 |  | -6390.862 | 653.709 | 227641.3669 | 591973.9742 | PGDP |  | 15 | 19
BGOU10-SWMU13 | 013-009 | 2010-06-29 | 013009SA010 | REG | VOA | Carbon disulfide | SW846-8260B | SOIL | SO | 5.03 | ug/kg | U | 5.03 |  |  | Acrolein and 2-chloroethylvinyl ether failed to meet the criteria of the method for the continuing calibration. ss/072210 | = |  | 1 |  | -6200.092 | 660.078 | 227696.0401 | 591954.0911 | PGDP |  | 10 | 14
BGOU10-SWMU13 | 013-009 | 2010-06-29 | 013009SA015 | REG | VOA | Carbon tetrachloride | SW846-8260B | SOIL | SO | 5.02 | ug/kg | U | 5.02 |  |  | Acrolein and 2-chloroethylvinyl ether failed to meet the criteria of the method for the continuing calibration. ss/072210 | UJ |  | 1 |  | -6200.092 | 660.078 | 227696.0401 | 591954.0911 | PGDP |  | 15 | 19
BGOU10-SWMU13 | 013-009 | 2010-06-29 | 013009SA010 | REG | VOA | Carbon tetrachloride | SW846-8260B | SOIL | SO | 5.03 | ug/kg | U | 5.03 |  |  | Acrolein and 2-chloroethylvinyl ether failed to meet the criteria of the method for the continuing calibration. ss/072210 | UJ |  | 1 |  | -6200.092 | 660.078 | 227696.0401 | 591954.0911 | PGDP |  | 10 | 14
BGOU10-SWMU13 | 013-009 | 2010-06-29 | 013009SA010 | REG | RADS | Cesium-137 | RL-7124 | SOIL | SO | -0.00162 | pCi/g | U | 0.0273 | 0.00324 | 0.0164 |  | = |  |  |  | -6200.092 | 660.078 | 227696.0401 | 591954.0911 | PGDP |  | 10 | 14
BGOU10-SWMU13 | 013-009 | 2010-06-29 | 013009SA015 | REG | RADS | Cesium-137 | RL-7124 | SOIL | SO | 0.014 | pCi/g | U | 0.0263 | 0.028 | 0.028 |  | = |  |  |  | -6200.092 | 660.078 | 227696.0401 | 591954.0911 | PGDP |  | 15 | 19
BGOU10-SWMU13 | 013-009 | 2010-06-29 | 013009SA015 | REG | VOA | Chlorobenzene | SW846-8260B | SOIL | SO | 5.02 | ug/kg | U | 5.02 |  |  | Acrolein and 2-chloroethylvinyl ether failed to meet the criteria of the method for the continuing calibration. ss/072210 | = |  | 1 |  | -6200.092 | 660.078 | 227696.0401 | 591954.0911 | PGDP |  | 15 | 19
BGOU10-SWMU13 | 013-009 | 2010-06-29 | 013009SA010 | REG | VOA | Chlorobenzene | SW846-8260B | SOIL | SO | 5.03 | ug/kg | U | 5.03 |  |  | Acrolein and 2-chloroethylvinyl ether failed to meet the criteria of the method for the continuing calibration. ss/072210 | = |  | 1 |  | -6200.092 | 660.078 | 227696.0401 | 591954.0911 | PGDP |  | 10 | 14
BGOU10-SWMU13 | 013-009 | 2010-06-29 | 013009SA015 | REG | VOA | Chloroethane | SW846-8260B | SOIL | SO | 5.02 | ug/kg | U | 5.02 |  |  | Acrolein and 2-chloroethylvinyl ether failed to meet the criteria of the method for the continuing calibration. ss/072210 | = |  | 1 |  | -6200.092 | 660.078 | 227696.0401 | 591954.0911 | PGDP |  | 15 | 19
BGOU10-SWMU13 | 013-009 | 2010-06-29 | 013009SA010 | REG | VOA | Chloroethane | SW846-8260B | SOIL | SO | 5.03 | ug/kg | U | 5.03 |  |  | Acrolein and 2-chloroethylvinyl ether failed to meet the criteria of the method for the continuing calibration. ss/072210 | = |  | 1 |  | -6200.092 | 660.078 | 227696.0401 | 591954.0911 | PGDP |  | 10 | 14
BGOU10-SWMU13 | 013-009 | 2010-06-29 | 013009SA015 | REG | VOA | Chloroform | SW846-8260B | SOIL | SO | 5.02 | ug/kg | U | 5.02 |  |  | Acrolein and 2-chloroethylvinyl ether failed to meet the criteria of the method for the continuing calibration. ss/072210 | = |  | 1 |  | -6200.092 | 660.078 | 227696.0401 | 591954.0911 | PGDP |  | 15 | 19
BGOU10-SWMU13 | 013-009 | 2010-06-29 | 013009SA010 | REG | VOA | Chloroform | SW846-8260B | SOIL | SO | 5.03 | ug/kg | U | 5.03 |  |  | Acrolein and 2-chloroethylvinyl ether failed to meet the criteria of the method for the continuing calibration. ss/072210 | = |  | 1 |  | -6200.092 | 660.078 | 227696.0401 | 591954.0911 | PGDP |  | 10 | 14
BGOU10-SWMU13 | 013-009 | 2010-06-29 | 013009SA015 | REG | VOA | Chloromethane | SW846-8260B | SOIL | SO | 5.02 | ug/kg | U | 5.02 |  |  | Acrolein and 2-chloroethylvinyl ether failed to meet the criteria of the method for the continuing calibration. ss/072210 | = |  | 1 |  | -6200.092 | 660.078 | 227696.0401 | 591954.0911 | PGDP |  | 15 | 19
BGOU10-SWMU13 | 013-010 | 2010-06-23 | 013010SA010 | REG | RADS | Thorium-228 | RL-7128 | SOIL | SO | 0.982 | pCi/g | T | 0.194 | 0.131 | 0.252 | RDLs not met for this sample. Results are above both the MDA and RDL. Tracer recovery was 28.72% for this sample. | = |  |  |  | -7151.144 | 486.204 | 227407.3214 | 592013.0233 | PGDP |  | 10 | 13
BGOU10-SWMU13 | 013-010 | 2010-06-23 | 013010SA015 | REG | RADS | Thorium-228 | RL-7128 | SOIL | SO | 0.893 | pCi/g | T | 0.198 | 0.143 | 0.255 | RDLs not met for this sample. Results are above both the MDA and RDL. Tracer recovery was 21.76% for this sample. | J |  |  |  | -7151.144 | 486.204 | 227407.3214 | 592013.0233 | PGDP |  | 15 | 18
BGOU10-SWMU13 | 013-010 | 2010-06-23 | 013010SA015 | REG | RADS | Thorium-230 | RL-7128 | SOIL | SO | 1.21 | pCi/g | T | 0.212 | 0.169 | 0.318 | RDLs not met for this sample. Results are above both the MDA and RDL. Tracer recovery was 21.76% for this sample. | J |  |  |  | -7151.144 | 486.204 | 227407.3214 | 592013.0233 | PGDP |  | 15 | 18
BGOU10-SWMU13 | 013-010 | 2010-06-23 | 013010SA010 | REG | RADS | Thorium-230 | RL-7128 | SOIL | SO | 0.847 | pCi/g | T | 0.183 | 0.124 | 0.228 | RDLs not met for this sample. Results are above both the MDA and RDL. Tracer recovery was 28.72% for this sample. | = |  |  |  | -7151.144 | 486.204 | 227407.3214 | 592013.0233 | PGDP |  | 10 | 13
BGOU10-SWMU13 | 013-010 | 2010-06-23 | 013010SA015 | REG | RADS | Thorium-232 | RL-7128 | SOIL | SO | 0.98 | pCi/g | T | 0.138 | 0.146 | 0.254 | RDLs not met for this sample. Results are above both the MDA and RDL. Tracer recovery was 21.76% for this sample. | J |  |  |  | -7151.144 | 486.204 | 227407.3214 | 592013.0233 | PGDP |  | 15 | 18
BGOU10-SWMU13 | 013-010 | 2010-06-23 | 013010SA010 | REG | RADS | Thorium-232 | RL-7128 | SOIL | SO | 0.988 | pCi/g | T | 0.134 | 0.127 | 0.235 | RDLs not met for this sample. Results are above both the MDA and RDL. Tracer recovery was 28.72% for this sample. | = |  |  |  | -7151.144 | 486.204 | 227407.3214 | 592013.0233 | PGDP |  | 10 | 13
BGOU10-SWMU13 | 013-010 | 2010-06-23 | 013010SA010 | REG | VOA | Toluene | SW846-8260B | SOIL | SO | 4.99 | ug/kg | U | 4.99 |  |  | Acetone and bromomethane failed to meet the criteria of the method for the initial calibration. Trichlorofluoromethane, acrolein, acrylonitrile and tetrachloroethene failed to meet the criteria of the method for the continuing calibration. Vinyl chloride, chloroethane, trichlorofluoromethane, 1,1-dichloroethane, bromochloromethane, chloroform, trichloroethene, 1,2-dichloropropane and ethylmethylate failed to meet the criteria of the method for the LCS. ss/070110 | = |  | 1 |  | -7151.144 | 486.204 | 227407.3214 | 592013.0233 | PGDP |  | 10 | 13
BGOU10-SWMU13 | 013-010 | 2010-06-23 | 013010SA015 | REG | VOA | Toluene | SW846-8260B | SOIL | SO | 5 | ug/kg | U | 5 |  |  | Acetone and bromomethane failed to meet the criteria of the method for the initial calibration. Trichlorofluoromethane, acrolein, acrylonitrile and tetrachloroethene failed to meet the criteria of the method for the continuing calibration. Vinyl chloride, chloroethane, trichlorofluoromethane, 1,1-dichloroethane, bromochloromethane, chloroform, trichloroethene, 1,2-dichloropropane and ethylmethylate failed to meet the criteria of the method for the LCS. ss/070110 | = |  | 1 |  | -7151.144 | 486.204 | 227407.3214 | 592013.0233 | PGDP |  | 15 | 18
BGOU10-SWMU13 | 013-010 | 2010-06-23 | 013010SA015 | REG | VOA | Trans-1,4-Dichloro-2-butene | SW846-8260B | SOIL | SO | 5 | ug/kg | U | 5 |  |  | Acetone and bromomethane failed to meet the criteria of the method for the initial calibration. Trichlorofluoromethane, acrolein, acrylonitrile and tetrachloroethene failed to meet the criteria of the method for the continuing calibration. Vinyl chloride, chloroethane, trichlorofluoromethane, 1,1-dichloroethane, bromochloromethane, chloroform, trichloroethene, 1,2-dichloropropane and ethylmethylate failed to meet the criteria of the method for the LCS. ss/070110 | = |  | 1 |  | -7151.144 | 486.204 | 227407.3214 | 592013.0233 | PGDP |  | 15 | 18
BGOU10-SWMU13 | 013-010 | 2010-06-23 | 013010SA010 | REG | VOA | Trans-1,4-Dichloro-2-butene | SW846-8260B | SOIL | SO | 4.99 | ug/kg | U | 4.99 |  |  | Acetone and bromomethane failed to meet the criteria of the method for the initial calibration. Trichlorofluoromethane, acrolein, acrylonitrile and tetrachloroethene failed to meet the criteria of the method for the continuing calibration. Vinyl chloride, chloroethane, trichlorofluoromethane, 1,1-dichloroethane, bromochloromethane, chloroform, trichloroethene, 1,2-dichloropropane and ethylmethylate failed to meet the criteria of the method for the LCS. ss/070110 | = |  | 1 |  | -7151.144 | 486.204 | 227407.3214 | 592013.0233 | PGDP |  | 10 | 13
BGOU10-SWMU13 | 013-010 | 2010-06-23 | 013010SA015 | REG | VOA | Trichloroethene | SW846-8260B | SOIL | SO | 5 | ug/kg | UJ | 5 |  |  | Acetone and bromomethane failed to meet the criteria of the method for the initial calibration. Trichlorofluoromethane, acrolein, acrylonitrile and tetrachloroethene failed to meet the criteria of the method for the continuing calibration. Vinyl chloride, chloroethane, trichlorofluoromethane, 1,1-dichloroethane, bromochloromethane, chloroform, trichloroethene, 1,2-dichloropropane and ethylmethylate failed to meet the criteria of the method for the LCS. ss/070110 | UJ |  | 1 |  | -7151.144 | 486.204 | 227407.3214 | 592013.0233 | PGDP |  | 15 | 18
BGOU10-SWMU13 | 013-010 | 2010-06-23 | 013010SA010 | REG | VOA | Trichloroethene | SW846-8260B | SOIL | SO | 4.99 | ug/kg | UJ | 4.99 |  |  | Acetone and bromomethane failed to meet the criteria of the method for the initial calibration. Trichlorofluoromethane, acrolein, acrylonitrile and tetrachloroethene failed to meet the criteria of the method for the continuing calibration. Vinyl chloride, chloroethane, trichlorofluoromethane, 1,1-dichloroethane, bromochloromethane, chloroform, trichloroethene, 1,2-dichloropropane and ethylmethylate failed to meet the criteria of the method for the LCS. ss/070110 | UJ |  | 1 |  | -7151.144 | 486.204 | 227407.3214 | 592013.0233 | PGDP |  | 10 | 13
BGOU10-SWMU13 | 013-013 | 2010-06-25 | 013013SA010 | REG | METAL | Chromium | SW846-6010B | SOIL | SO | 7.46 | mg/kg |  | 2.48 |  |  | X - Serial Dilution out of acceptance criteria for Be (33%) and Cd (44%). JSF 7/14/10 | = |  | 1 |  | -6694.455 | 505.026 | 227538.6113 | 591966.4356 | PGDP |  | 10 | 14
BGOU10-SWMU13 | 013-013 | 2010-06-25 | 013013SA015 | REG | METAL | Chromium | SW846-6010B | SOIL | SO | 2.94 | mg/kg |  | 2.23 |  |  | X - Serial Dilution out of acceptance criteria for Be (33%) and Cd (44%). JSF 7/14/10 | = |  | 1 |  | -6694.455 | 505.026 | 227538.6113 | 591966.4356 | PGDP |  | 15 | 19
BGOU10-SWMU13 | 013-013 | 2010-06-25 | 013013SA015 | REG | SVOA | Chrysene | SW846-8270C | SOIL | SO | 490 | ug/kg | U | 490 |  |  |  | = |  | 1 |  | -6694.455 | 505.026 | 227538.6113 | 591966.4356 | PGDP |  | 15 | 19
BGOU10-SWMU13 | 013-013 | 2010-06-25 | 013013SA010 | REG | SVOA | Chrysene | SW846-8270C | SOIL | SO | 480 | ug/kg | U | 480 |  |  |  | = |  | 1 |  | -6694.455 | 505.026 | 227538.6113 | 591966.4356 | PGDP |  | 10 | 14
BGOU10-SWMU13 | 013-013 | 2010-06-25 | 013013SA010 | REG | METAL | Copper | SW846-6010B | SOIL | SO | 2.48 | mg/kg | U | 2.48 |  |  | X - Serial Dilution out of acceptance criteria for Be (33%) and Cd (44%). JSF 7/14/10 | = |  | 1 |  | -6694.455 | 505.026 | 227538.6113 | 591966.4356 | PGDP |  | 10 | 14
BGOU10-SWMU13 | 013-013 | 2010-06-25 | 013013SA015 | REG | METAL | Copper | SW846-6010B | SOIL | SO | 2.23 | mg/kg | U | 2.23 |  |  | X - Serial Dilution out of acceptance criteria for Be (33%) and Cd (44%). JSF 7/14/10 | = |  | 1 |  | -6694.455 | 505.026 | 227538.6113 | 591966.4356 | PGDP |  | 15 | 19
BGOU10-SWMU13 | 013-013 | 2010-06-25 | 013013SA010 | REG | SVOA | Di-n-butyl phthalate | SW846-8270C | SOIL | SO | 480 | ug/kg | U | 480 |  |  |  | = |  | 1 |  | -6694.455 | 505.026 | 227538.6113 | 591966.4356 | PGDP |  | 10 | 14
BGOU10-SWMU13 | 013-013 | 2010-06-25 | 013013SA015 | REG | SVOA | Di-n-butyl phthalate | SW846-8270C | SOIL | SO | 490 | ug/kg | U | 490 |  |  |  | = |  | 1 |  | -6694.455 | 505.026 | 227538.6113 | 591966.4356 | PGDP |  | 15 | 19
BGOU10-SWMU13 | 013-013 | 2010-06-25 | 013013SA015 | REG | SVOA | Dibenz(a,h)anthracene | SW846-8270C | SOIL | SO | 490 | ug/kg | U | 490 |  |  |  | = |  | 1 |  | -6694.455 | 505.026 | 227538.6113 | 591966.4356 | PGDP |  | 15 | 19
BGOU10-SWMU13 | 013-013 | 2010-06-25 | 013013SA010 | REG | SVOA | Dibenz(a,h)anthracene | SW846-8270C | SOIL | SO | 480 | ug/kg | U | 480 |  |  |  | = |  | 1 |  | -6694.455 | 505.026 | 227538.6113 | 591966.4356 | PGDP |  | 10 | 14
BGOU10-SWMU13 | 013-013 | 2010-06-25 | 013013SA015 | REG | VOA | Dibromochloromethane | SW846-8260B | SOIL | SO | 5.01 | ug/kg | U | 5.01 |  |  | Acrolein and 2-chloroethylvinyl ether failed to meet the criteria of the method for the continuing calibration. ss/072210 | = |  | 1 |  | -6694.455 | 505.026 | 227538.6113 | 591966.4356 | PGDP |  | 15 | 19
BGOU10-SWMU13 | 013-013 | 2010-06-25 | 013013SA010 | REG | VOA | Dibromochloromethane | SW846-8260B | SOIL | SO | 5.02 | ug/kg | U | 5.02 |  |  | Acrolein and 2-chloroethylvinyl ether failed to meet the criteria of the method for the continuing calibration. ss/072210 | UJ |  | 1 |  | -6694.455 | 505.026 | 227538.6113 | 591966.4356 | PGDP |  | 10 | 14
BGOU10-SWMU13 | 013-005 | 2010-06-25 | 013005SA015 | REG | RADS | Technetium-99 | RL-7100 | SOIL | SO | 0.0646 | pCi/g | U | 0.684 | 0.469 | 0.469 |  | = |  |  |  | -6608.887 | 594.337 | 227572.9614 | 591981.9663 | PGDP |  | 15 | 19
BGOU10-SWMU13 | 013-005 | 2010-06-25 | 013005SA010 | REG | RADS | Technetium-99 | RL-7100 | SOIL | SO | 0.0323 | pCi/g | U | 0.684 | 0.478 | 0.478 |  | = |  |  |  | -6608.887 | 594.337 | 227572.9614 | 591981.9663 | PGDP |  | 10 | 14
BGOU10-SWMU13 | 013-005 | 2010-06-25 | 013005SA010 | REG | VOA | Tetrachloroethene | SW846-8260B | SOIL | SO | 4.98 | ug/kg | U | 4.98 |  |  | The following compounds failed to meet the criteria of the method for the LCS: Dichlordifluoromethane, vinyl chloride, chloroethane, trans-1,2-dichlorethene, 1,1-dichloroethane, cis-1,2-dichlorethene, chloroform, benzene, trichloroethene, 1,2-dichloropropane, bromodichloroethane, Chlorobenzene and styrene. ss/070810 | = |  | 1 |  | -6608.887 | 594.337 | 227572.9614 | 591981.9663 | PGDP |  | 10 | 14
BGOU10-SWMU13 | 013-005 | 2010-06-25 | 013005SA015 | REG | VOA | Tetrachloroethene | SW846-8260B | SOIL | SO | 5.02 | ug/kg | U | 5.02 |  |  | The following compounds failed to meet the criteria of the method for the LCS: Dichlordifluoromethane, vinyl chloride, chloroethane, trans-1,2-dichlorethene, 1,1-dichloroethane, cis-1,2-dichlorethene, chloroform, benzene, trichloroethene, 1,2-dichloropropane, bromodichloroethane, Chlorobenzene and styrene. ss/070810 | = |  | 1 |  | -6608.887 | 594.337 | 227572.9614 | 591981.9663 | PGDP |  | 15 | 19
BGOU10-SWMU13 | 013-005 | 2010-06-25 | 013005SA015 | REG | METAL | Thallium | SW846-6020 | SOIL | SO | 1.97 | mg/kg | U | 1.97 |  |  |  | = |  | 1 |  | -6608.887 | 594.337 | 227572.9614 | 591981.9663 | PGDP |  | 15 | 19
BGOU10-SWMU13 | 013-005 | 2010-06-25 | 013005SA010 | REG | METAL | Thallium | SW846-6020 | SOIL | SO | 1.85 | mg/kg | U | 1.85 |  |  |  | = |  | 1 |  | -6608.887 | 594.337 | 227572.9614 | 591981.9663 | PGDP |  | 10 | 14
BGOU10-SWMU13 | 013-005 | 2010-06-25 | 013005SA010 | REG | RADS | Thorium-228 | RL-7128 | SOIL | SO | 1.18 | pCi/g | T | 0.219 | 0.224 | 0.4 | RDLs not met for this sample. Results are above both the MDA and RDL. Tracer recovery was 10.80% for this sample. | J |  |  |  | -6608.887 | 594.337 | 227572.9614 | 591981.9663 | PGDP |  | 10 | 14
BGOU10-SWMU13 | 013-005 | 2010-06-25 | 013005SA015 | REG | RADS | Thorium-228 | RL-7128 | SOIL | SO | 0.974 | pCi/g |  | 0.188 | 0.0976 | 0.232 | RDLs not met for this sample. Results are above both the MDA and RDL. | = |  |  |  | -6608.887 | 594.337 | 227572.9614 | 591981.9663 | PGDP |  | 15 | 19
BGOU10-SWMU13 | 013-005 | 2010-06-25 | 013005SA010 | REG | RADS | Thorium-230 | RL-7128 | SOIL | SO | 1.03 | pCi/g | T | 0.211 | 0.216 | 0.365 | RDLs not met for this sample. Results are above both the MDA and RDL. Tracer recovery was 10.80% for this sample. | J |  |  |  | -6608.887 | 594.337 | 227572.9614 | 591981.9663 | PGDP |  | 10 | 14
BGOU10-SWMU13 | 013-005 | 2010-06-25 | 013005SA015 | REG | RADS | Thorium-230 | RL-7128 | SOIL | SO | 0.753 | pCi/g |  | 0.176 | 0.0887 | 0.194 | RDLs not met for this sample. Results are above both the MDA and RDL. | = |  |  |  | -6608.887 | 594.337 | 227572.9614 | 591981.9663 | PGDP |  | 15 | 19
BGOU10-SWMU13 | 013-005 | 2010-06-25 | 013005SA015 | REG | RADS | Thorium-232 | RL-7128 | SOIL | SO | 1.05 | pCi/g |  | 0.125 | 0.0994 | 0.228 | RDLs not met for this sample. Results are above both the MDA and RDL. | = |  |  |  | -6608.887 | 594.337 | 227572.9614 | 591981.9663 | PGDP |  | 15 | 19
BGOU10-SWMU13 | 013-005 | 2010-06-25 | 013005SA010 | REG | RADS | Thorium-232 | RL-7128 | SOIL | SO | 0.962 | pCi/g | T | 0.226 | 0.223 | 0.341 | RDLs not met for this sample. Results are above both the MDA and RDL. Tracer recovery was 10.80% for this sample. | J |  |  |  | -6608.887 | 594.337 | 227572.9614 | 591981.9663 | PGDP |  | 10 | 14
BGOU10-SWMU13 | 013-005 | 2010-06-25 | 013005SA010 | REG | VOA | Toluene | SW846-8260B | SOIL | SO | 4.98 | ug/kg | U | 4.98 |  |  | The following compounds failed to meet the criteria of the method for the LCS: Dichlordifluoromethane, vinyl chloride, chloroethane, trans-1,2-dichlorethene, 1,1-dichloroethane, cis-1,2-dichlorethene, chloroform, benzene, trichloroethene, 1,2-dichloropropane, bromodichloroethane, Chlorobenzene and styrene. ss/070810 | = |  | 1 |  | -6608.887 | 594.337 | 227572.9614 | 591981.9663 | PGDP |  | 10 | 14
BGOU10-SWMU13 | 013-005 | 2010-06-25 | 013005SA015 | REG | VOA | Toluene | SW846-8260B | SOIL | SO | 5.02 | ug/kg | U | 5.02 |  |  | The following compounds failed to meet the criteria of the method for the LCS: Dichlordifluoromethane, vinyl chloride, chloroethane, trans-1,2-dichlorethene, 1,1-dichloroethane, cis-1,2-dichlorethene, chloroform, benzene, trichloroethene, 1,2-dichloropropane, bromodichloroethane, Chlorobenzene and styrene. ss/070810 | = |  | 1 |  | -6608.887 | 594.337 | 227572.9614 | 591981.9663 | PGDP |  | 15 | 19
BGOU10-SWMU13 | 013-005 | 2010-06-25 | 013005SA010 | REG | VOA | Trans-1,4-Dichloro-2-butene | SW846-8260B | SOIL | SO | 4.98 | ug/kg | U | 4.98 |  |  | The following compounds failed to meet the criteria of the method for the LCS: Dichlordifluoromethane, vinyl chloride, chloroethane, trans-1,2-dichlorethene, 1,1-dichloroethane, cis-1,2-dichlorethene, chloroform, benzene, trichloroethene, 1,2-dichloropropane, bromodichloroethane, Chlorobenzene and styrene. ss/070810 | = |  | 1 |  | -6608.887 | 594.337 | 227572.9614 | 591981.9663 | PGDP |  | 10 | 14
BGOU10-SWMU13 | 013-005 | 2010-06-25 | 013005SA015 | REG | VOA | Trans-1,4-Dichloro-2-butene | SW846-8260B | SOIL | SO | 5.02 | ug/kg | U | 5.02 |  |  | The following compounds failed to meet the criteria of the method for the LCS: Dichlordifluoromethane, vinyl chloride, chloroethane, trans-1,2-dichlorethene, 1,1-dichloroethane, cis-1,2-dichlorethene, chloroform, benzene, trichloroethene, 1,2-dichloropropane, bromodichloroethane, Chlorobenzene and styrene. ss/070810 | = |  | 1 |  | -6608.887 | 594.337 | 227572.9614 | 591981.9663 | PGDP |  | 15 | 19
BGOU10-SWMU13 | 013-005 | 2010-06-25 | 013005SA015 | REG | VOA | Trichloroethene | SW846-8260B | SOIL | SO | 5.02 | ug/kg | UJ | 5.02 |  |  | The following compounds failed to meet the criteria of the method for the LCS: Dichlordifluoromethane, vinyl chloride, chloroethane, trans-1,2-dichlorethene, 1,1-dichloroethane, cis-1,2-dichlorethene, chloroform, benzene, trichloroethene, 1,2-dichloropropane, bromodichloroethane, Chlorobenzene and styrene. ss/070810 | UJ |  | 1 |  | -6608.887 | 594.337 | 227572.9614 | 591981.9663 | PGDP |  | 15 | 19
BGOU10-SWMU13 | 013-005 | 2010-06-25 | 013005SA010 | REG | VOA | Trichloroethene | SW846-8260B | SOIL | SO | 4.98 | ug/kg | UJ | 4.98 |  |  | The following compounds failed to meet the criteria of the method for the LCS: Dichlordifluoromethane, vinyl chloride, chloroethane, trans-1,2-dichlorethene, 1,1-dichloroethane, cis-1,2-dichlorethene, chloroform, benzene, trichloroethene, 1,2-dichloropropane, bromodichloroethane, Chlorobenzene and styrene. ss/070810 | UJ |  | 1 |  | -6608.887 | 594.337 | 227572.9614 | 591981.9663 | PGDP |  | 10 | 14
BGOU10-SWMU13 | 013-005 | 2010-06-25 | 013005SA015 | REG | VOA | Trichlorofluoromethane | SW846-8260B | SOIL | SO | 5.02 | ug/kg | U | 5.02 |  |  | The following compounds failed to meet the criteria of the method for the LCS: Dichlordifluoromethane, vinyl chloride, chloroethane, trans-1,2-dichlorethene, 1,1-dichloroethane, cis-1,2-dichlorethene, chloroform, benzene, trichloroethene, 1,2-dichloropropane, bromodichloroethane, Chlorobenzene and styrene. ss/070810 | = |  | 1 |  | -6608.887 | 594.337 | 227572.9614 | 591981.9663 | PGDP |  | 15 | 19
BGOU10-SWMU13 | 013-005 | 2010-06-25 | 013005SA010 | REG | VOA | Trichlorofluoromethane | SW846-8260B | SOIL | SO | 4.98 | ug/kg | U | 4.98 |  |  | The following compounds failed to meet the criteria of the method for the LCS: Dichlordifluoromethane, vinyl chloride, chloroethane, trans-1,2-dichlorethene, 1,1-dichloroethane, cis-1,2-dichlorethene, chloroform, benzene, trichloroethene, 1,2-dichloropropane, bromodichloroethane, Chlorobenzene and styrene. ss/070810 | = |  | 1 |  | -6608.887 | 594.337 | 227572.9614 | 591981.9663 | PGDP |  | 10 | 14
BGOU10-SWMU13 | 013-005 | 2010-06-25 | 013005SA015 | REG | METAL | Uranium | SW846-6020 | SOIL | SO | 0.983 | mg/kg | U | 0.983 |  |  |  | = |  | 1 |  | -6608.887 | 594.337 | 227572.9614 | 591981.9663 | PGDP |  | 15 | 19
BGOU10-SWMU13 | 013-005 | 2010-06-25 | 013005SA010 | REG | METAL | Uranium | SW846-6020 | SOIL | SO | 0.923 | mg/kg | U | 0.923 |  |  |  | = |  | 1 |  | -6608.887 | 594.337 | 227572.9614 | 591981.9663 | PGDP |  | 10 | 14
BGOU10-SWMU13 | 013-005 | 2010-06-25 | 013005SA015 | REG | RADS | Uranium | RL-7128 | SOIL | SO | 0.774 | pCi/g | U | 0.321 | 0.744 | 0.87 |  | UJ |  |  |  | -6608.887 | 594.337 | 227572.9614 | 591981.9663 | PGDP |  | 15 | 19
BGOU10-SWMU13 | 013-005 | 2010-06-25 | 013005SA010 | REG | RADS | Uranium | RL-7128 | SOIL | SO | 0.947 | pCi/g |  | 0.31 | 0.67 | 0.807 |  | J |  |  |  | -6608.887 | 594.337 | 227572.9614 | 591981.9663 | PGDP |  | 10 | 14
BGOU10-SWMU13 | 013-005 | 2010-06-25 | 013005SA010 | REG | RADS | Uranium-234 | RL-7128 | SOIL | SO | 0.459 | pCi/g |  | 0.137 | 0.0599 | 0.13 |  | J |  |  |  | -6608.887 | 594.337 | 227572.9614 | 591981.9663 | PGDP |  | 10 | 14
BGOU10-SWMU13 | 013-005 | 2010-06-25 | 013005SA015 | REG | RADS | Uranium-234 | RL-7128 | SOIL | SO | 0.377 | pCi/g |  | 0.146 | 0.0569 | 0.121 |  | J |  |  |  | -6608.887 | 594.337 | 227572.9614 | 591981.9663 | PGDP |  | 15 | 19
BGOU10-SWMU13 | 013-005 | 2010-06-25 | 013005SA015 | REG | RADS | Uranium-235 | RL-7128 | SOIL | SO | 0.0064 | pCi/g | U | 0.0247 | 0.0125 | 0.0141 |  | UJ |  |  |  | -6608.887 | 594.337 | 227572.9614 | 591981.9663 | PGDP |  | 15 | 19
BGOU10-SWMU13 | 013-005 | 2010-06-25 | 013005SA015 | REG | RADS | Uranium-235 | RL-7128 | SOIL | SO |  | wt % | [5 empty] | = |  |  |  | -6608.887 | 594.337 | 227572.9614 | 591981.9663 | PGDP | A | 15 | 19
BGOU10-SWMU13 | 013-005 | 2010-06-25 | 013005SA010 | REG | RADS | Uranium-235 | RL-7128 | SOIL | SO |  | wt % | [5 empty] | = |  |  |  | -6608.887 | 594.337 | 227572.9614 | 591981.9663 | PGDP | A | 10 | 14
BGOU10-SWMU13 | 013-005 | 2010-06-25 | 013005SA010 | REG | RADS | Uranium-235 | RL-7128 | SOIL | SO | 0.0112 | pCi/g | U | 0.0236 | 0.0124 | 0.0142 |  | UJ |  |  |  | -6608.887 | 594.337 | 227572.9614 | 591981.9663 | PGDP |  | 10 | 14
BGOU10-SWMU13 | 013-005 | 2010-06-25 | 013005SA015 | REG | RADS | Uranium-238 | RL-7128 | SOIL | SO | 0.391 | pCi/g |  | 0.15 | 0.0573 | 0.0947 |  | J |  |  |  | -6608.887 | 594.337 | 227572.9614 | 591981.9663 | PGDP |  | 15 | 19
BGOU10-SWMU13 | 013-005 | 2010-06-25 | 013005SA010 | REG | RADS | Uranium-238 | RL-7128 | SOIL | SO | 0.477 | pCi/g |  | 0.15 | 0.0598 | 0.106 |  | J |  |  |  | -6608.887 | 594.337 | 227572.9614 | 591981.9663 | PGDP |  | 10 | 14
BGOU10-SWMU13 | 013-005 | 2010-06-25 | 013005SA010 | REG | METAL | Vanadium | SW846-6010B | SOIL | SO | 10.3 | mg/kg |  | 2.31 |  |  | X - Serial Dilution out of acceptance criteria for Be (33%) and Cd (44%). JSF 7/14/10 | = |  | 1 |  | -6608.887 | 594.337 | 227572.9614 | 591981.9663 | PGDP |  | 10 | 14
BGOU10-SWMU13 | 013-005 | 2010-06-25 | 013005SA015 | REG | METAL | Vanadium | SW846-6010B | SOIL | SO | 5.52 | mg/kg |  | 2.46 |  |  | X - Serial Dilution out of acceptance criteria for Be (33%) and Cd (44%). JSF 7/14/10 | J |  | 1 |  | -6608.887 | 594.337 | 227572.9614 | 591981.9663 | PGDP |  | 15 | 19
BGOU10-SWMU13 | 013-005 | 2010-06-25 | 013005SA010 | REG | VOA | Vinyl acetate | SW846-8260B | SOIL | SO | 4.98 | ug/kg | U | 4.98 |  |  | The following compounds failed to meet the criteria of the method for the LCS: Dichlordifluoromethane, vinyl chloride, chloroethane, trans-1,2-dichlorethene, 1,1-dichloroethane, cis-1,2-dichlorethene, chloroform, benzene, trichloroethene, 1,2-dichloropropane, bromodichloroethane, Chlorobenzene and styrene. ss/070810 | UJ |  | 1 |  | -6608.887 | 594.337 | 227572.9614 | 591981.9663 | PGDP |  | 10 | 14
BGOU10-SWMU13 | 013-005 | 2010-06-25 | 013005SA015 | REG | VOA | Vinyl acetate | SW846-8260B | SOIL | SO | 5.02 | ug/kg | U | 5.02 |  |  | The following compounds failed to meet the criteria of the method for the LCS: Dichlordifluoromethane, vinyl chloride, chloroethane, trans-1,2-dichlorethene, 1,1-dichloroethane, cis-1,2-dichlorethene, chloroform, benzene, trichloroethene, 1,2-dichloropropane, bromodichloroethane, Chlorobenzene and styrene. ss/070810 | UJ |  | 1 |  | -6608.887 | 594.337 | 227572.9614 | 591981.9663 | PGDP |  | 15 | 19
BGOU10-SWMU13 | 013-005 | 2010-06-25 | 013005SA010 | REG | VOA | Vinyl chloride | SW846-8260B | SOIL | SO | 4.98 | ug/kg | UJ | 4.98 |  |  | The following compounds failed to meet the criteria of the method for the LCS: Dichlordifluoromethane, vinyl chloride, chloroethane, trans-1,2-dichlorethene, 1,1-dichloroethane, cis-1,2-dichlorethene, chloroform, benzene, trichloroethene, 1,2-dichloropropane, bromodichloroethane, Chlorobenzene and styrene. ss/070810 | UJ |  | 1 |  | -6608.887 | 594.337 | 227572.9614 | 591981.9663 | PGDP |  | 10 | 14
BGOU10-SWMU13 | 013-005 | 2010-06-25 | 013005SA015 | REG | VOA | Vinyl chloride | SW846-8260B | SOIL | SO | 5.02 | ug/kg | UJ | 5.02 |  |  | The following compounds failed to meet the criteria of the method for the LCS: Dichlordifluoromethane, vinyl chloride, chloroethane, trans-1,2-dichlorethene, 1,1-dichloroethane, cis-1,2-dichlorethene, chloroform, benzene, trichloroethene, 1,2-dichloropropane, bromodichloroethane, Chlorobenzene and styrene. ss/070810 | UJ |  | 1 |  | -6608.887 | 594.337 | 227572.9614 | 591981.9663 | PGDP |  | 15 | 19
BGOU10-SWMU13 | 013-005 | 2010-06-25 | 013005SA010 | REG | METAL | Zinc | SW846-6010B | SOIL | SO | 18.5 | mg/kg | U | 18.5 |  |  | X - Serial Dilution out of acceptance criteria for Be (33%) and Cd (44%). JSF 7/14/10 | = |  | 1 |  | -6608.887 | 594.337 | 227572.9614 | 591981.9663 | PGDP |  | 10 | 14
BGOU10-SWMU13 | 013-005 | 2010-06-25 | 013005SA015 | REG | METAL | Zinc | SW846-6010B | SOIL | SO | 19.7 | mg/kg | U | 19.7 |  |  | X - Serial Dilution out of acceptance criteria for Be (33%) and Cd (44%). JSF 7/14/10 | = |  | 1 |  | -6608.887 | 594.337 | 227572.9614 | 591981.9663 | PGDP |  | 15 | 19
BGOU10-SWMU13 | 013-005 | 2010-06-25 | 013005SA010 | REG | VOA | cis-1,2-Dichloroethene | SW846-8260B | SOIL | SO | 4.98 | ug/kg | UJ | 4.98 |  |  | The following compounds failed to meet the criteria of the method for the LCS: Dichlordifluoromethane, vinyl chloride, chloroethane, trans-1,2-dichlorethene, 1,1-dichloroethane, cis-1,2-dichlorethene, chloroform, benzene, trichloroethene, 1,2-dichloropropane, bromodichloroethane, Chlorobenzene and styrene. ss/070810 | UJ |  | 1 |  | -6608.887 | 594.337 | 227572.9614 | 591981.9663 | PGDP |  | 10 | 14
BGOU10-SWMU13 | 013-005 | 2010-06-25 | 013005SA015 | REG | VOA | cis-1,2-Dichloroethene | SW846-8260B | SOIL | SO | 5.02 | ug/kg | UJ | 5.02 |  |  | The following compounds failed to meet the criteria of the method for the LCS: Dichlordifluoromethane, vinyl chloride, chloroethane, trans-1,2-dichlorethene, 1,1-dichloroethane, cis-1,2-dichlorethene, chloroform, benzene, trichloroethene, 1,2-dichloropropane, bromodichloroethane, Chlorobenzene and styrene. ss/070810 | UJ |  | 1 |  | -6608.887 | 594.337 | 227572.9614 | 591981.9663 | PGDP |  | 15 | 19
BGOU10-SWMU13 | 013-005 | 2010-06-25 | 013005SA015 | REG | VOA | cis-1,3-Dichloropropene | SW846-8260B | SOIL | SO | 5.02 | ug/kg | U | 5.02 |  |  | The following compounds failed to meet the criteria of the method for the LCS: Dichlordifluoromethane, vinyl chloride, chloroethane, trans-1,2-dichlorethene, 1,1-dichloroethane, cis-1,2-dichlorethene, chloroform, benzene, trichloroethene, 1,2-dichloropropane, bromodichloroethane, Chlorobenzene and styrene. ss/070810 | = |  | 1 |  | -6608.887 | 594.337 | 227572.9614 | 591981.9663 | PGDP |  | 15 | 19
BGOU10-SWMU13 | 013-005 | 2010-06-25 | 013005SA010 | REG | VOA | cis-1,3-Dichloropropene | SW846-8260B | SOIL | SO | 4.98 | ug/kg | U | 4.98 |  |  | The following compounds failed to meet the criteria of the method for the LCS: Dichlordifluoromethane, vinyl chloride, chloroethane, trans-1,2-dichlorethene, 1,1-dichloroethane, cis-1,2-dichlorethene, chloroform, benzene, trichloroethene, 1,2-dichloropropane, bromodichloroethane, Chlorobenzene and styrene. ss/070810 | = |  | 1 |  | -6608.887 | 594.337 | 227572.9614 | 591981.9663 | PGDP |  | 10 | 14
BGOU10-SWMU13 | 013-005 | 2010-06-25 | 013005SA015 | REG | VOA | m,p-Xylene | SW846-8260B | SOIL | SO | 10 | ug/kg | U | 10 |  |  | The following compounds failed to meet the criteria of the method for the LCS: Dichlordifluoromethane, vinyl chloride, chloroethane, trans-1,2-dichlorethene, 1,1-dichloroethane, cis-1,2-dichlorethene, chloroform, benzene, trichloroethene, 1,2-dichloropropane, bromodichloroethane, Chlorobenzene and styrene. ss/070810 | = |  | 1 |  | -6608.887 | 594.337 | 227572.9614 | 591981.9663 | PGDP |  | 15 | 19
BGOU10-SWMU13 | 013-005 | 2010-06-25 | 013005SA010 | REG | VOA | m,p-Xylene | SW846-8260B | SOIL | SO | 9.95 | ug/kg | U | 9.95 |  |  | The following compounds failed to meet the criteria of the method for the LCS: Dichlordifluoromethane, vinyl chloride, chloroethane, trans-1,2-dichlorethene, 1,1-dichloroethane, cis-1,2-dichlorethene, chloroform, benzene, trichloroethene, 1,2-dichloropropane, bromodichloroethane, Chlorobenzene and styrene. ss/070810 | = |  | 1 |  | -6608.887 | 594.337 | 227572.9614 | 591981.9663 | PGDP |  | 10 | 14
BGOU10-SWMU13 | 013-005 | 2010-06-25 | 013005SA015 | REG | VOA | trans-1,2-Dichloroethene | SW846-8260B | SOIL | SO | 5.02 | ug/kg | UJ | 5.02 |  |  | The following compounds failed to meet the criteria of the method for the LCS: Dichlordifluoromethane, vinyl chloride, chloroethane, trans-1,2-dichlorethene, 1,1-dichloroethane, cis-1,2-dichlorethene, chloroform, benzene, trichloroethene, 1,2-dichloropropane, bromodichloroethane, Chlorobenzene and styrene. ss/070810 | UJ |  | 1 |  | -6608.887 | 594.337 | 227572.9614 | 591981.9663 | PGDP |  | 15 | 19
BGOU10-SWMU13 | 013-005 | 2010-06-25 | 013005SA010 | REG | VOA | trans-1,2-Dichloroethene | SW846-8260B | SOIL | SO | 4.98 | ug/kg | UJ | 4.98 |  |  | The following compounds failed to meet the criteria of the method for the LCS: Dichlordifluoromethane, vinyl chloride, chloroethane, trans-1,2-dichlorethene, 1,1-dichloroethane, cis-1,2-dichlorethene, chloroform, benzene, trichloroethene, 1,2-dichloropropane, bromodichloroethane, Chlorobenzene and styrene. ss/070810 | UJ |  | 1 |  | -6608.887 | 594.337 | 227572.9614 | 591981.9663 | PGDP |  | 10 | 14
BGOU10-SWMU13 | 013-005 | 2010-06-25 | 013005SA015 | REG | VOA | trans-1,3-Dichloropropene | SW846-8260B | SOIL | SO | 5.02 | ug/kg | U | 5.02 |  |  | The following compounds failed to meet the criteria of the method for the LCS: Dichlordifluoromethane, vinyl chloride, chloroethane, trans-1,2-dichlorethene, 1,1-dichloroethane, cis-1,2-dichlorethene, chloroform, benzene, trichloroethene, 1,2-dichloropropane, bromodichloroethane, Chlorobenzene and styrene. ss/070810 | = |  | 1 |  | -6608.887 | 594.337 | 227572.9614 | 591981.9663 | PGDP |  | 15 | 19
BGOU10-SWMU13 | 013-005 | 2010-06-25 | 013005SA010 | REG | VOA | trans-1,3-Dichloropropene | SW846-8260B | SOIL | SO | 4.98 | ug/kg | U | 4.98 |  |  | The following compounds failed to meet the criteria of the method for the LCS: Dichlordifluoromethane, vinyl chloride, chloroethane, trans-1,2-dichlorethene, 1,1-dichloroethane, cis-1,2-dichlorethene, chloroform, benzene, trichloroethene, 1,2-dichloropropane, bromodichloroethane, Chlorobenzene and styrene. ss/070810 | = |  | 1 |  | -6608.887 | 594.337 | 227572.9614 | 591981.9663 | PGDP |  | 10 | 14
BGOU10-SWMU13 | 013-005 | 2010-06-28 | 013005SD015 | FR | VOA | 1,1,1,2-Tetrachloroethane | SW846-8260B | SOIL | SO | 5.02 | ug/kg | U | 5.02 |  |  | The following compounds failed to meet the criteria of the method for the LCS: Dichlordifluoromethane, vinyl chloride, chloroethane, trans-1,2-dichlorethene, 1,1-dichloroethane, cis-1,2-dichlorethene, chloroform, benzene, trichloroethene, 1,2-dichloropropane, bromodichloroethane, Chlorobenzene and styrene. ss/070810 | = |  | 1 |  | -6608.887 | 594.337 | 227572.9614 | 591981.9663 | PGDP |  | 15 | 19
BGOU10-SWMU13 | 013-005 | 2010-06-28 | 013005WA015 | REG | VOA | 1,1,1,2-Tetrachloroethane | SW846-8260B | WATER | WG | 500 | ug/L | U | 500 |  |  | The following compounds failed to meet the criteria of the method for the LCS: Dichlordifluoromethane, vinyl chloride, chloroethane, trans-1,2-dichlorethene, 1,1-dichloroethane, cis-1,2-dichlorethene, chloroform, benzene, trichloroethene, 1,2-dichloropropane, bromodichloroethane, Chlorobenzene and styrene. Due to large amounts of 1,1,2-trichloro-1,2,2-trifluoroethane in this sample a smaller dilution was not run to protect the integrity of the instrument. ss/070810 | = |  | 100 |  | -6608.887 | 594.337 | 227572.9614 | 591981.9663 | PGDP |  | 18 | 20
BGOU10-SWMU13 | 013-005 | 2010-06-28 | 013005SD015 | FR | VOA | 1,1,1-Trichloroethane | SW846-8260B | SOIL | SO | 5.02 | ug/kg | U | 5.02 |  |  | The following compounds failed to meet the criteria of the method for the LCS: Dichlordifluoromethane, vinyl chloride, chloroethane, trans-1,2-dichlorethene, 1,1-dichloroethane, cis-1,2-dichlorethene, chloroform, benzene, trichloroethene, 1,2-dichloropropane, bromodichloroethane, Chlorobenzene and styrene. ss/070810 | = |  | 1 |  | -6608.887 | 594.337 | 227572.9614 | 591981.9663 | PGDP |  | 15 | 19
BGOU10-SWMU13 | 013-005 | 2010-06-28 | 013005WA015 | REG | VOA | 1,1,1-Trichloroethane | SW846-8260B | WATER | WG | 500 | ug/L | U | 500 |  |  | The following compounds failed to meet the criteria of the method for the LCS: Dichlordifluoromethane, vinyl chloride, chloroethane, trans-1,2-dichlorethene, 1,1-dichloroethane, cis-1,2-dichlorethene, chloroform, benzene, trichloroethene, 1,2-dichloropropane, bromodichloroethane, Chlorobenzene and styrene. Due to large amounts of 1,1,2-trichloro-1,2,2-trifluoroethane in this sample a smaller dilution was not run to protect the integrity of the instrument. ss/070810 | = |  | 100 |  | -6608.887 | 594.337 | 227572.9614 | 591981.9663 | PGDP |  | 18 | 20
BGOU10-SWMU13 | 013-005 | 2010-06-28 | 013005SD015 | FR | VOA | 1,1,2,2-Tetrachloroethane | SW846-8260B | SOIL | SO | 5.02 | ug/kg | U | 5.02 |  |  | The following compounds failed to meet the criteria of the method for the LCS: Dichlordifluoromethane, vinyl chloride, chloroethane, trans-1,2-dichlorethene, 1,1-dichloroethane, cis-1,2-dichlorethene, chloroform, benzene, trichloroethene, 1,2-dichloropropane, bromodichloroethane, Chlorobenzene and styrene. ss/070810 | = |  | 1 |  | -6608.887 | 594.337 | 227572.9614 | 591981.9663 | PGDP |  | 15 | 19
BGOU10-SWMU13 | 013-005 | 2010-06-28 | 013005WA015 | REG | VOA | 1,1,2,2-Tetrachloroethane | SW846-8260B | WATER | WG | 500 | ug/L | U | 500 |  |  | The following compounds failed to meet the criteria of the method for the LCS: Dichlordifluoromethane, vinyl chloride, chloroethane, trans-1,2-dichlorethene, 1,1-dichloroethane, cis-1,2-dichlorethene, chloroform, benzene, trichloroethene, 1,2-dichloropropane, bromodichloroethane, Chlorobenzene and styrene. Due to large amounts of 1,1,2-trichloro-1,2,2-trifluoroethane in this sample a smaller dilution was not run to protect the integrity of the instrument. ss/070810 | = |  | 100 |  | -6608.887 | 594.337 | 227572.9614 | 591981.9663 | PGDP |  | 18 | 20
BGOU10-SWMU13 | 013-005 | 2010-06-28 | 013005WA015 | REG | VOA | 1,1,2-Trichloroethane | SW846-8260B | WATER | WG | 500 | ug/L | U | 500 |  |  | The following compounds failed to meet the criteria of the method for the LCS: Dichlordifluoromethane, vinyl chloride, chloroethane, trans-1,2-dichlorethene, 1,1-dichloroethane, cis-1,2-dichlorethene, chloroform, benzene, trichloroethene, 1,2-dichloropropane, bromodichloroethane, Chlorobenzene and styrene. Due to large amounts of 1,1,2-trichloro-1,2,2-trifluoroethane in this sample a smaller dilution was not run to protect the integrity of the instrument. ss/070810 | = |  | 100 |  | -6608.887 | 594.337 | 227572.9614 | 591981.9663 | PGDP |  | 18 | 20
BGOU10-SWMU13 | 013-005 | 2010-06-28 | 013005SD015 | FR | VOA | 1,1,2-Trichloroethane | SW846-8260B | SOIL | SO | 5.02 | ug/kg | U | 5.02 |  |  | The following compounds failed to meet the criteria of the method for the LCS: Dichlordifluoromethane, vinyl chloride, chloroethane, trans-1,2-dichlorethene, 1,1-dichloroethane, cis-1,2-dichlorethene, chloroform, benzene, trichloroethene, 1,2-dichloropropane, bromodichloroethane, Chlorobenzene and styrene. ss/070810 | = |  | 1 |  | -6608.887 | 594.337 | 227572.9614 | 591981.9663 | PGDP |  | 15 | 19
BGOU10-SWMU13 | 013-005 | 2010-06-28 | 013005WA015 | REG | VOA | 1,1-Dichloroethane | SW846-8260B | WATER | WG | 500 | ug/L | UJ | 500 |  |  | The following compounds failed to meet the criteria of the method for the LCS: Dichlordifluoromethane, vinyl chloride, chloroethane, trans-1,2-dichlorethene, 1,1-dichloroethane, cis-1,2-dichlorethene, chloroform, benzene, trichloroethene, 1,2-dichloropropane, bromodichloroethane, Chlorobenzene and styrene. Due to large amounts of 1,1,2-trichloro-1,2,2-trifluoroethane in this sample a smaller dilution was not run to protect the integrity of the instrument. ss/070810 | UJ |  | 100 |  | -6608.887 | 594.337 | 227572.9614 | 591981.9663 | PGDP |  | 18 | 20
BGOU10-SWMU13 | 013-005 | 2010-06-28 | 013005SD015 | FR | VOA | 1,1-Dichloroethane | SW846-8260B | SOIL | SO | 5.02 | ug/kg | UJ | 5.02 |  |  | The following compounds failed to meet the criteria of the method for the LCS: Dichlordifluoromethane, vinyl chloride, chloroethane, trans-1,2-dichlorethene, 1,1-dichloroethane, cis-1,2-dichlorethene, chloroform, benzene, trichloroethene, 1,2-dichloropropane, bromodichloroethane, Chlorobenzene and styrene. ss/070810 | UJ |  | 1 |  | -6608.887 | 594.337 | 227572.9614 | 591981.9663 | PGDP |  | 15 | 19
BGOU10-SWMU13 | 013-005 | 2010-06-28 | 013005WA015 | REG | VOA | 1,1-Dichloroethene | SW846-8260B | WATER | WG | 500 | ug/L | U | 500 |  |  | The following compounds failed to meet the criteria of the method for the LCS: Dichlordifluoromethane, vinyl chloride, chloroethane, trans-1,2-dichlorethene, 1,1-dichloroethane, cis-1,2-dichlorethene, chloroform, benzene, trichloroethene, 1,2-dichloropropane, bromodichloroethane, Chlorobenzene and styrene. Due to large amounts of 1,1,2-trichloro-1,2,2-trifluoroethane in this sample a smaller dilution was not run to protect the integrity of the instrument. ss/070810 | = |  | 100 |  | -6608.887 | 594.337 | 227572.9614 | 591981.9663 | PGDP |  | 18 | 20
BGOU10-SWMU13 | 013-005 | 2010-06-28 | 013005SD015 | FR | VOA | 1,1-Dichloroethene | SW846-8260B | SOIL | SO | 5.02 | ug/kg | U | 5.02 |  |  | The following compounds failed to meet the criteria of the method for the LCS: Dichlordifluoromethane, vinyl chloride, chloroethane, trans-1,2-dichlorethene, 1,1-dichloroethane, cis-1,2-dichlorethene, chloroform, benzene, trichloroethene, 1,2-dichloropropane, bromodichloroethane, Chlorobenzene and styrene. ss/070810 | = |  | 1 |  | -6608.887 | 594.337 | 227572.9614 | 591981.9663 | PGDP |  | 15 | 19
BGOU10-SWMU13 | 013-005 | 2010-06-28 | 013005SD015 | FR | VOA | 1,2,3-Trichloropropane | SW846-8260B | SOIL | SO | 5.02 | ug/kg | U | 5.02 |  |  | The following compounds failed to meet the criteria of the method for the LCS: Dichlordifluoromethane, vinyl chloride, chloroethane, trans-1,2-dichlorethene, 1,1-dichloroethane, cis-1,2-dichlorethene, chloroform, benzene, trichloroethene, 1,2-dichloropropane, bromodichloroethane, Chlorobenzene and styrene. ss/070810 | = |  | 1 |  | -6608.887 | 594.337 | 227572.9614 | 591981.9663 | PGDP |  | 15 | 19
BGOU10-SWMU13 | 013-005 | 2010-06-28 | 013005WA015 | REG | VOA | 1,2,3-Trichloropropane | SW846-8260B | WATER | WG | 500 | ug/L | U | 500 |  |  | The following compounds failed to meet the criteria of the method for the LCS: Dichlordifluoromethane, vinyl chloride, chloroethane, trans-1,2-dichlorethene, 1,1-dichloroethane, cis-1,2-dichlorethene, chloroform, benzene, trichloroethene, 1,2-dichloropropane, bromodichloroethane, Chlorobenzene and styrene. Due to large amounts of 1,1,2-trichloro-1,2,2-trifluoroethane in this sample a smaller dilution was not run to protect the integrity of the instrument. ss/070810 | = |  | 100 |  | -6608.887 | 594.337 | 227572.9614 | 591981.9663 | PGDP |  | 18 | 20
BGOU10-SWMU13 | 013-005 | 2010-06-28 | 013005WA015 | REG | VOA | 1,2-Dibromoethane | SW846-8260B | WATER | WG | 500 | ug/L | U | 500 |  |  | The following compounds failed to meet the criteria of the method for the LCS: Dichlordifluoromethane, vinyl chloride, chloroethane, trans-1,2-dichlorethene, 1,1-dichloroethane, cis-1,2-dichlorethene, chloroform, benzene, trichloroethene, 1,2-dichloropropane, bromodichloroethane, Chlorobenzene and styrene. Due to large amounts of 1,1,2-trichloro-1,2,2-trifluoroethane in this sample a smaller dilution was not run to protect the integrity of the instrument. ss/070810 | = |  | 100 |  | -6608.887 | 594.337 | 227572.9614 | 591981.9663 | PGDP |  | 18 | 20
BGOU10-SWMU13 | 013-005 | 2010-06-28 | 013005SD015 | FR | VOA | 1,2-Dichloroethane | SW846-8260B | SOIL | SO | 5.02 | ug/kg | U | 5.02 |  |  | The following compounds failed to meet the criteria of the method for the LCS: Dichlordifluoromethane, vinyl chloride, chloroethane, trans-1,2-dichlorethene, 1,1-dichloroethane, cis-1,2-dichlorethene, chloroform, benzene, trichloroethene, 1,2-dichloropropane, bromodichloroethane, Chlorobenzene and styrene. ss/070810 | = |  | 1 |  | -6608.887 | 594.337 | 227572.9614 | 591981.9663 | PGDP |  | 15 | 19
BGOU10-SWMU13 | 013-005 | 2010-06-28 | 013005WA015 | REG | VOA | 1,2-Dichloroethane | SW846-8260B | WATER | WG | 500 | ug/L | U | 500 |  |  | The following compounds failed to meet the criteria of the method for the LCS: Dichlordifluoromethane, vinyl chloride, chloroethane, trans-1,2-dichlorethene, 1,1-dichloroethane, cis-1,2-dichlorethene, chloroform, benzene, trichloroethene, 1,2-dichloropropane, bromodichloroethane, Chlorobenzene and styrene. Due to large amounts of 1,1,2-trichloro-1,2,2-trifluoroethane in this sample a smaller dilution was not run to protect the integrity of the instrument. ss/070810 | = |  | 100 |  | -6608.887 | 594.337 | 227572.9614 | 591981.9663 | PGDP |  | 18 | 20
BGOU10-SWMU13 | 013-005 | 2010-06-28 | 013005SD015 | FR | VOA | 1,2-Dichloropropane | SW846-8260B | SOIL | SO | 5.02 | ug/kg | UJ | 5.02 |  |  | The following compounds failed to meet the criteria of the method for the LCS: Dichlordifluoromethane, vinyl chloride, chloroethane, trans-1,2-dichlorethene, 1,1-dichloroethane, cis-1,2-dichlorethene, chloroform, benzene, trichloroethene, 1,2-dichloropropane, bromodichloroethane, Chlorobenzene and styrene. ss/070810 | UJ |  | 1 |  | -6608.887 | 594.337 | 227572.9614 | 591981.9663 | PGDP |  | 15 | 19
BGOU10-SWMU13 | 013-005 | 2010-06-28 | 013005WA015 | REG | VOA | 1,2-Dichloropropane | SW846-8260B | WATER | WG | 500 | ug/L | UJ | 500 |  |  | The following compounds failed to meet the criteria of the method for the LCS: Dichlordifluoromethane, vinyl chloride, chloroethane, trans-1,2-dichlorethene, 1,1-dichloroethane, cis-1,2-dichlorethene, chloroform, benzene, trichloroethene, 1,2-dichloropropane, bromodichloroethane, Chlorobenzene and styrene. Due to large amounts of 1,1,2-trichloro-1,2,2-trifluoroethane in this sample a smaller dilution was not run to protect the integrity of the instrument. ss/070810 | UJ |  | 100 |  | -6608.887 | 594.337 | 227572.9614 | 591981.9663 | PGDP |  | 18 | 20
BGOU10-SWMU13 | 013-005 | 2010-06-28 | 013005SD015 | FR | VOA | 1,2-Dimethylbenzene | SW846-8260B | SOIL | SO | 5.02 | ug/kg | U | 5.02 |  |  | The following compounds failed to meet the criteria of the method for the LCS: Dichlordifluoromethane, vinyl chloride, chloroethane, trans-1,2-dichlorethene, 1,1-dichloroethane, cis-1,2-dichlorethene, chloroform, benzene, trichloroethene, 1,2-dichloropropane, bromodichloroethane, Chlorobenzene and styrene. ss/070810 | = |  | 1 |  | -6608.887 | 594.337 | 227572.9614 | 591981.9663 | PGDP |  | 15 | 19
BGOU10-SWMU13 | 013-005 | 2010-06-28 | 013005WA015 | REG | VOA | 1,2-Dimethylbenzene | SW846-8260B | WATER | WG | 500 | ug/L | U | 500 |  |  | The following compounds failed to meet the criteria of the method for the LCS: Dichlordifluoromethane, vinyl chloride, chloroethane, trans-1,2-dichlorethene, 1,1-dichloroethane, cis-1,2-dichlorethene, chloroform, benzene, trichloroethene, 1,2-dichloropropane, bromodichloroethane, Chlorobenzene and styrene. Due to large amounts of 1,1,2-trichloro-1,2,2-trifluoroethane in this sample a smaller dilution was not run to protect the integrity of the instrument. ss/070810 | = |  | 100 |  | -6608.887 | 594.337 | 227572.9614 | 591981.9663 | PGDP |  | 18 | 20
BGOU10-SWMU13 | 013-005 | 2010-06-28 | 013005SD015 | FR | VOA | 2-Butanone | SW846-8260B | SOIL | SO | 5.02 | ug/kg | U | 5.02 |  |  | The following compounds failed to meet the criteria of the method for the LCS: Dichlordifluoromethane, vinyl chloride, chloroethane, trans-1,2-dichlorethene, 1,1-dichloroethane, cis-1,2-dichlorethene, chloroform, benzene, trichloroethene, 1,2-dichloropropane, bromodichloroethane, Chlorobenzene and styrene. ss/070810 | = |  | 1 |  | -6608.887 | 594.337 | 227572.9614 | 591981.9663 | PGDP |  | 15 | 19
BGOU10-SWMU13 | 013-005 | 2010-06-28 | 013005WA015 | REG | VOA | 2-Butanone | SW846-8260B | WATER | WG | 500 | ug/L | U | 500 |  |  | The following compounds failed to meet the criteria of the method for the LCS: Dichlordifluoromethane, vinyl chloride, chloroethane, trans-1,2-dichlorethene, 1,1-dichloroethane, cis-1,2-dichlorethene, chloroform, benzene, trichloroethene, 1,2-dichloropropane, bromodichloroethane, Chlorobenzene and styrene. Due to large amounts of 1,1,2-trichloro-1,2,2-trifluoroethane in this sample a smaller dilution was not run to protect the integrity of the instrument. ss/070810 | = |  | 100 |  | -6608.887 | 594.337 | 227572.9614 | 591981.9663 | PGDP |  | 18 | 20
BGOU10-SWMU13 | 013-005 | 2010-06-28 | 013005SD015 | FR | VOA | 2-Chloroethyl vinyl ether | SW846-8260B | SOIL | SO | 5.02 | ug/kg | U | 5.02 |  |  | The following compounds failed to meet the criteria of the method for the LCS: Dichlordifluoromethane, vinyl chloride, chloroethane, trans-1,2-dichlorethene, 1,1-dichloroethane, cis-1,2-dichlorethene, chloroform, benzene, trichloroethene, 1,2-dichloropropane, bromodichloroethane, Chlorobenzene and styrene. ss/070810 | = |  | 1 |  | -6608.887 | 594.337 | 227572.9614 | 591981.9663 | PGDP |  | 15 | 19
BGOU10-SWMU13 | 013-005 | 2010-06-28 | 013005WA015 | REG | VOA | 2-Chloroethyl vinyl ether | SW846-8260B | WATER | WG | 500 | ug/L | U | 500 |  |  | The following compounds failed to meet the criteria of the method for the LCS: Dichlordifluoromethane, vinyl chloride, chloroethane, trans-1,2-dichlorethene, 1,1-dichloroethane, cis-1,2-dichlorethene, chloroform, benzene, trichloroethene, 1,2-dichloropropane, bromodichloroethane, Chlorobenzene and styrene. Due to large amounts of 1,1,2-trichloro-1,2,2-trifluoroethane in this sample a smaller dilution was not run to protect the integrity of the instrument. ss/070810 | = |  | 100 |  | -6608.887 | 594.337 | 227572.9614 | 591981.9663 | PGDP |  | 18 | 20
BGOU10-SWMU13 | 013-005 | 2010-06-28 | 013005SD015 | FR | VOA | 2-Hexanone | SW846-8260B | SOIL | SO | 5.02 | ug/kg | U | 5.02 |  |  | The following compounds failed to meet the criteria of the method for the LCS: Dichlordifluoromethane, vinyl chloride, chloroethane, trans-1,2-dichlorethene, 1,1-dichloroethane, cis-1,2-dichlorethene, chloroform, benzene, trichloroethene, 1,2-dichloropropane, bromodichloroethane, Chlorobenzene and styrene. ss/070810 | = |  | 1 |  | -6608.887 | 594.337 | 227572.9614 | 591981.9663 | PGDP |  | 15 | 19
BGOU10-SWMU13 | 013-005 | 2010-06-28 | 013005WA015 | REG | VOA | 2-Hexanone | SW846-8260B | WATER | WG | 500 | ug/L | U | 500 |  |  | The following compounds failed to meet the criteria of the method for the LCS: Dichlordifluoromethane, vinyl chloride, chloroethane, trans-1,2-dichlorethene, 1,1-dichloroethane, cis-1,2-dichlorethene, chloroform, benzene, trichloroethene, 1,2-dichloropropane, bromodichloroethane, Chlorobenzene and styrene. Due to large amounts of 1,1,2-trichloro-1,2,2-trifluoroethane in this sample a smaller dilution was not run to protect the integrity of the instrument. ss/070810 | = |  | 100 |  | -6608.887 | 594.337 | 227572.9614 | 591981.9663 | PGDP |  | 18 | 20
BGOU10-SWMU13 | 013-005 | 2010-06-28 | 013005WA015 | REG | VOA | 4-Methyl-2-pentanone | SW846-8260B | WATER | WG | 500 | ug/L | U | 500 |  |  | The following compounds failed to meet the criteria of the method for the LCS: Dichlordifluoromethane, vinyl chloride, chloroethane, trans-1,2-dichlorethene, 1,1-dichloroethane, cis-1,2-dichlorethene, chloroform, benzene, trichloroethene, 1,2-dichloropropane, bromodichloroethane, Chlorobenzene and styrene. Due to large amounts of 1,1,2-trichloro-1,2,2-trifluoroethane in this sample a smaller dilution was not run to protect the integrity of the instrument. ss/070810 | = |  | 100 |  | -6608.887 | 594.337 | 227572.9614 | 591981.9663 | PGDP |  | 18 | 20
BGOU10-SWMU13 | 013-005 | 2010-06-28 | 013005SD015 | FR | VOA | 4-Methyl-2-pentanone | SW846-8260B | SOIL | SO | 5.02 | ug/kg | U | 5.02 |  |  | The following compounds failed to meet the criteria of the method for the LCS: Dichlordifluoromethane, vinyl chloride, chloroethane, trans-1,2-dichlorethene, 1,1-dichloroethane, cis-1,2-dichlorethene, chloroform, benzene, trichloroethene, 1,2-dichloropropane, bromodichloroethane, Chlorobenzene and styrene. ss/070810 | = |  | 1 |  | -6608.887 | 594.337 | 227572.9614 | 591981.9663 | PGDP |  | 15 | 19
BGOU10-SWMU13 | 013-005 | 2010-06-28 | 013005SD015 | FR | SVOA | Acenaphthene | SW846-8270C | SOIL | SO | 490 | ug/kg | UY | 490 |  |  | Acenaphthene recovered outside of the upper control chart limit (96%) at 97% in one of the matrix spikes. 580ug/kg Benzoic Acid was detected in the sample this compound was also detected in the method blank. D.J. Rutherford 7/13/10 | UJ |  | 1 |  | -6608.887 | 594.337 | 227572.9614 | 591981.9663 | PGDP |  | 15 | 19
BGOU10-SWMU13 | 013-005 | 2010-06-28 | 013005SD015 | FR | SVOA | Acenaphthylene | SW846-8270C | SOIL | SO | 490 | ug/kg | U | 490 |  |  | Acenaphthene recovered outside of the upper control chart limit (96%) at 97% in one of the matrix spikes. 580ug/kg Benzoic Acid was detected in the sample this compound was also detected in the method blank. D.J. Rutherford 7/13/10 | = |  | 1 |  | -6608.887 | 594.337 | 227572.9614 | 591981.9663 | PGDP |  | 15 | 19
BGOU10-SWMU13 | 013-005 | 2010-06-28 | 013005WA015 | REG | VOA | Acetone | SW846-8260B | WATER | WG | 500 | ug/L | U | 500 |  |  | The following compounds failed to meet the criteria of the method for the LCS: Dichlordifluoromethane, vinyl chloride, chloroethane, trans-1,2-dichlorethene, 1,1-dichloroethane, cis-1,2-dichlorethene, chloroform, benzene, trichloroethene, 1,2-dichloropropane, bromodichloroethane, Chlorobenzene and styrene. Due to large amounts of 1,1,2-trichloro-1,2,2-trifluoroethane in this sample a smaller dilution was not run to protect the integrity of the instrument. ss/070810 | = |  | 100 |  | -6608.887 | 594.337 | 227572.9614 | 591981.9663 | PGDP |  | 18 | 20
BGOU10-SWMU13 | 013-005 | 2010-06-28 | 013005SD015 | FR | VOA | Acetone | SW846-8260B | SOIL | SO | 5.02 | ug/kg | U | 5.02 |  |  | The following compounds failed to meet the criteria of the method for the LCS: Dichlordifluoromethane, vinyl chloride, chloroethane, trans-1,2-dichlorethene, 1,1-dichloroethane, cis-1,2-dichlorethene, chloroform, benzene, trichloroethene, 1,2-dichloropropane, bromodichloroethane, Chlorobenzene and styrene. ss/070810 | UJ |  | 1 |  | -6608.887 | 594.337 | 227572.9614 | 591981.9663 | PGDP |  | 15 | 19
BGOU10-SWMU13 | 013-005 | 2010-06-28 | 013005SD015 | FR | VOA | Acrolein | SW846-8260B | SOIL | SO | 5.02 | ug/kg | U | 5.02 |  |  | The following compounds failed to meet the criteria of the method for the LCS: Dichlordifluoromethane, vinyl chloride, chloroethane, trans-1,2-dichlorethene, 1,1-dichloroethane, cis-1,2-dichlorethene, chloroform, benzene, trichloroethene, 1,2-dichloropropane, bromodichloroethane, Chlorobenzene and styrene. ss/070810 | = |  | 1 |  | -6608.887 | 594.337 | 227572.9614 | 591981.9663 | PGDP |  | 15 | 19
BGOU10-SWMU13 | 013-005 | 2010-06-28 | 013005WA015 | REG | VOA | Acrolein | SW846-8260B | WATER | WG | 500 | ug/L | U | 500 |  |  | The following compounds failed to meet the criteria of the method for the LCS: Dichlordifluoromethane, vinyl chloride, chloroethane, trans-1,2-dichlorethene, 1,1-dichloroethane, cis-1,2-dichlorethene, chloroform, benzene, trichloroethene, 1,2-dichloropropane, bromodichloroethane, Chlorobenzene and styrene. Due to large amounts of 1,1,2-trichloro-1,2,2-trifluoroethane in this sample a smaller dilution was not run to protect the integrity of the instrument. ss/070810 | = |  | 100 |  | -6608.887 | 594.337 | 227572.9614 | 591981.9663 | PGDP |  | 18 | 20
BGOU10-SWMU13 | 013-005 | 2010-06-28 | 013005SD015 | FR | VOA | Acrylonitrile | SW846-8260B | SOIL | SO | 5.02 | ug/kg | U | 5.02 |  |  | The following compounds failed to meet the criteria of the method for the LCS: Dichlordifluoromethane, vinyl chloride, chloroethane, trans-1,2-dichlorethene, 1,1-dichloroethane, cis-1,2-dichlorethene, chloroform, benzene, trichloroethene, 1,2-dichloropropane, bromodichloroethane, Chlorobenzene and styrene. ss/070810 | = |  | 1 |  | -6608.887 | 594.337 | 227572.9614 | 591981.9663 | PGDP |  | 15 | 19
BGOU10-SWMU13 | 013-005 | 2010-06-28 | 013005WA015 | REG | VOA | Acrylonitrile | SW846-8260B | WATER | WG | 500 | ug/L | U | 500 |  |  | The following compounds failed to meet the criteria of the method for the LCS: Dichlordifluoromethane, vinyl chloride, chloroethane, trans-1,2-dichlorethene, 1,1-dichloroethane, cis-1,2-dichlorethene, chloroform, benzene, trichloroethene, 1,2-dichloropropane, bromodichloroethane, Chlorobenzene and styrene. Due to large amounts of 1,1,2-trichloro-1,2,2-trifluoroethane in this sample a smaller dilution was not run to protect the integrity of the instrument. ss/070810 | = |  | 100 |  | -6608.887 | 594.337 | 227572.9614 | 591981.9663 | PGDP |  | 18 | 20
BGOU10-SWMU13 | 013-005 | 2010-06-28 | 013005SD015 | FR | RADS | Alpha activity | RL-7111 | SOIL | SO | 3.28 | pCi/g |  | 1.57 | 1.16 | 1.35 |  | = |  |  |  | -6608.887 | 594.337 | 227572.9614 | 591981.9663 | PGDP |  | 15 | 19
BGOU10-SWMU13 | 013-005 | 2010-06-28 | 013005SD015 | FR | METAL | Aluminum | SW846-6010B | SOIL | SO | 5030 | mg/kg |  | 37.2 |  |  | X - Serial Dilution out of acceptance criteria for Be (33%) and Cd (44%). JSF 7/14/10 | J |  | 1 |  | -6608.887 | 594.337 | 227572.9614 | 591981.9663 | PGDP |  | 15 | 19
BGOU10-SWMU13 | 013-005 | 2010-06-28 | 013005SD015 | FR | RADS | Americium-241 | RL-7128 | SOIL | SO | -0.0187 | pCi/g | U | 0.0481 | 0.00344 | 0.0195 |  | = |  |  |  | -6608.887 | 594.337 | 227572.9614 | 591981.9663 | PGDP |  | 15 | 19
BGOU10-SWMU13 | 013-005 | 2010-06-28 | 013005SD015 | FR | SVOA | Anthracene | SW846-8270C | SOIL | SO | 490 | ug/kg | U | 490 |  |  | Acenaphthene recovered outside of the upper control chart limit (96%) at 97% in one of the matrix spikes. 580ug/kg Benzoic Acid was detected in the sample this compound was also detected in the method blank. D.J. Rutherford 7/13/10 | = |  | 1 |  | -6608.887 | 594.337 | 227572.9614 | 591981.9663 | PGDP |  | 15 | 19
BGOU10-SWMU13 | 013-005 | 2010-06-28 | 013005SD015 | FR | METAL | Antimony | SW846-6010B | SOIL | SO | 8.99 | mg/kg | UB | 8.99 |  |  | X - Serial Dilution out of acceptance criteria for Be (33%) and Cd (44%). JSF 7/14/10 | = |  | 1 |  | -6608.887 | 594.337 | 227572.9614 | 591981.9663 | PGDP |  | 15 | 19
BGOU10-SWMU13 | 013-005 | 2010-06-28 | 013005SD015 | FR | METAL | Arsenic | SW846-6020 | SOIL | SO | 1.85 | mg/kg |  | 0.931 |  |  |  | J |  | 1 |  | -6608.887 | 594.337 | 227572.9614 | 591981.9663 | PGDP |  | 15 | 19
BGOU10-SWMU13 | 013-005 | 2010-06-28 | 013005SD015 | FR | SVOA | Benz(a)anthracene | SW846-8270C | SOIL | SO | 490 | ug/kg | U | 490 |  |  | Acenaphthene recovered outside of the upper control chart limit (96%) at 97% in one of the matrix spikes. 580ug/kg Benzoic Acid was detected in the sample this compound was also detected in the method blank. D.J. Rutherford 7/13/10 | = |  | 1 |  | -6608.887 | 594.337 | 227572.9614 | 591981.9663 | PGDP |  | 15 | 19
BGOU10-SWMU13 | 013-005 | 2010-06-28 | 013005WA015 | REG | VOA | Benzene | SW846-8260B | WATER | WG | 500 | ug/L | UJ | 500 |  |  | The following compounds failed to meet the criteria of the method for the LCS: Dichlordifluoromethane, vinyl chloride, chloroethane, trans-1,2-dichlorethene, 1,1-dichloroethane, cis-1,2-dichlorethene, chloroform, benzene, trichloroethene, 1,2-dichloropropane, bromodichloroethane, Chlorobenzene and styrene. Due to large amounts of 1,1,2-trichloro-1,2,2-trifluoroethane in this sample a smaller dilution was not run to protect the integrity of the instrument. ss/070810 | UJ |  | 100 |  | -6608.887 | 594.337 | 227572.9614 | 591981.9663 | PGDP |  | 18 | 20
BGOU10-SWMU13 | 013-005 | 2010-06-28 | 013005SD015 | FR | VOA | Benzene | SW846-8260B | SOIL | SO | 5.02 | ug/kg | UJ | 5.02 |  |  | The following compounds failed to meet the criteria of the method for the LCS: Dichlordifluoromethane, vinyl chloride, chloroethane, trans-1,2-dichlorethene, 1,1-dichloroethane, cis-1,2-dichlorethene, chloroform, benzene, trichloroethene, 1,2-dichloropropane, bromodichloroethane, Chlorobenzene and styrene. ss/070810 | UJ |  | 1 |  | -6608.887 | 594.337 | 227572.9614 | 591981.9663 | PGDP |  | 15 | 19
BGOU10-SWMU13 | 013-005 | 2010-06-28 | 013005SD015 | FR | SVOA | Benzo(a)pyrene | SW846-8270C | SOIL | SO | 490 | ug/kg | U | 490 |  |  | Acenaphthene recovered outside of the upper control chart limit (96%) at 97% in one of the matrix spikes. 580ug/kg Benzoic Acid was detected in the sample this compound was also detected in the method blank. D.J. Rutherford 7/13/10 | = |  | 1 |  | -6608.887 | 594.337 | 227572.9614 | 591981.9663 | PGDP |  | 15 | 19
BGOU10-SWMU13 | 013-005 | 2010-06-28 | 013005SD015 | FR | SVOA | Benzo(b)fluoranthene | SW846-8270C | SOIL | SO | 490 | ug/kg | U | 490 |  |  | Acenaphthene recovered outside of the upper control chart limit (96%) at 97% in one of the matrix spikes. 580ug/kg Benzoic Acid was detected in the sample this compound was also detected in the method blank. D.J. Rutherford 7/13/10 | = |  | 1 |  | -6608.887 | 594.337 | 227572.9614 | 591981.9663 | PGDP |  | 15 | 19
BGOU10-SWMU13 | 013-005 | 2010-06-28 | 013005SD015 | FR | SVOA | Benzo(ghi)perylene | SW846-8270C | SOIL | SO | 490 | ug/kg | U | 490 |  |  | Acenaphthene recovered outside of the upper control chart limit (96%) at 97% in one of the matrix spikes. 580ug/kg Benzoic Acid was detected in the sample this compound was also detected in the method blank. D.J. Rutherford 7/13/10 | = |  | 1 |  | -6608.887 | 594.337 | 227572.9614 | 591981.9663 | PGDP |  | 15 | 19
BGOU10-SWMU13 | 013-005 | 2010-06-28 | 013005SD015 | FR | SVOA | Benzo(k)fluoranthene | SW846-8270C | SOIL | SO | 490 | ug/kg | U | 490 |  |  | Acenaphthene recovered outside of the upper control chart limit (96%) at 97% in one of the matrix spikes. 580ug/kg Benzoic Acid was detected in the sample this compound was also detected in the method blank. D.J. Rutherford 7/13/10 | = |  | 1 |  | -6608.887 | 594.337 | 227572.9614 | 591981.9663 | PGDP |  | 15 | 19
BGOU10-SWMU13 | 013-005 | 2010-06-28 | 013005SD015 | FR | METAL | Beryllium | SW846-6010B | SOIL | SO | 0.465 | mg/kg | UBX | 0.465 |  |  | X - Serial Dilution out of acceptance criteria for Be (33%) and Cd (44%). JSF 7/14/10 | UJ |  | 1 |  | -6608.887 | 594.337 | 227572.9614 | 591981.9663 | PGDP |  | 15 | 19
BGOU10-SWMU13 | 013-005 | 2010-06-28 | 013005SD015 | FR | RADS | Beta activity | RL-7111 | SOIL | SO | 2.93 | pCi/g |  | 1.72 | 0.52 | 0.608 |  | = |  |  |  | -6608.887 | 594.337 | 227572.9614 | 591981.9663 | PGDP |  | 15 | 19
BGOU10-SWMU13 | 013-005 | 2010-06-28 | 013005WA015 | REG | VOA | Bromodichloromethane | SW846-8260B | WATER | WG | 500 | ug/L | UJ | 500 |  |  | The following compounds failed to meet the criteria of the method for the LCS: Dichlordifluoromethane, vinyl chloride, chloroethane, trans-1,2-dichlorethene, 1,1-dichloroethane, cis-1,2-dichlorethene, chloroform, benzene, trichloroethene, 1,2-dichloropropane, bromodichloroethane, Chlorobenzene and styrene. Due to large amounts of 1,1,2-trichloro-1,2,2-trifluoroethane in this sample a smaller dilution was not run to protect the integrity of the instrument. ss/070810 | UJ |  | 100 |  | -6608.887 | 594.337 | 227572.9614 | 591981.9663 | PGDP |  | 18 | 20
BGOU10-SWMU13 | 013-005 | 2010-06-28 | 013005SD015 | FR | VOA | Bromodichloromethane | SW846-8260B | SOIL | SO | 5.02 | ug/kg | UJ | 5.02 |  |  | The following compounds failed to meet the criteria of the method for the LCS: Dichlordifluoromethane, vinyl chloride, chloroethane, trans-1,2-dichlorethene, 1,1-dichloroethane, cis-1,2-dichlorethene, chloroform, benzene, trichloroethene, 1,2-dichloropropane, bromodichloroethane, Chlorobenzene and styrene. ss/070810 | UJ |  | 1 |  | -6608.887 | 594.337 | 227572.9614 | 591981.9663 | PGDP |  | 15 | 19
BGOU10-SWMU13 | 013-005 | 2010-06-28 | 013005WA015 | REG | VOA | Bromoform | SW846-8260B | WATER | WG | 500 | ug/L | U | 500 |  |  | The following compounds failed to meet the criteria of the method for the LCS: Dichlordifluoromethane, vinyl chloride, chloroethane, trans-1,2-dichlorethene, 1,1-dichloroethane, cis-1,2-dichlorethene, chloroform, benzene, trichloroethene, 1,2-dichloropropane, bromodichloroethane, Chlorobenzene and styrene. Due to large amounts of 1,1,2-trichloro-1,2,2-trifluoroethane in this sample a smaller dilution was not run to protect the integrity of the instrument. ss/070810 | UJ |  | 100 |  | -6608.887 | 594.337 | 227572.9614 | 591981.9663 | PGDP |  | 18 | 20
BGOU10-SWMU13 | 013-005 | 2010-06-28 | 013005SD015 | FR | VOA | Bromoform | SW846-8260B | SOIL | SO | 5.02 | ug/kg | U | 5.02 |  |  | The following compounds failed to meet the criteria of the method for the LCS: Dichlordifluoromethane, vinyl chloride, chloroethane, trans-1,2-dichlorethene, 1,1-dichloroethane, cis-1,2-dichlorethene, chloroform, benzene, trichloroethene, 1,2-dichloropropane, bromodichloroethane, Chlorobenzene and styrene. ss/070810 | UJ |  | 1 |  | -6608.887 | 594.337 | 227572.9614 | 591981.9663 | PGDP |  | 15 | 19
BGOU10-SWMU13 | 013-005 | 2010-06-28 | 013005SD015 | FR | VOA | Bromomethane | SW846-8260B | SOIL | SO | 5.02 | ug/kg | U | 5.02 |  |  | The following compounds failed to meet the criteria of the method for the LCS: Dichlordifluoromethane, vinyl chloride, chloroethane, trans-1,2-dichlorethene, 1,1-dichloroethane, cis-1,2-dichlorethene, chloroform, benzene, trichloroethene, 1,2-dichloropropane, bromodichloroethane, Chlorobenzene and styrene. ss/070810 | UJ |  | 1 |  | -6608.887 | 594.337 | 227572.9614 | 591981.9663 | PGDP |  | 15 | 19
BGOU10-SWMU13 | 013-005 | 2010-06-28 | 013005WA015 | REG | VOA | Bromomethane | SW846-8260B | WATER | WG | 500 | ug/L | U | 500 |  |  | The following compounds failed to meet the criteria of the method for the LCS: Dichlordifluoromethane, vinyl chloride, chloroethane, trans-1,2-dichlorethene, 1,1-dichloroethane, cis-1,2-dichlorethene, chloroform, benzene, trichloroethene, 1,2-dichloropropane, bromodichloroethane, Chlorobenzene and styrene. Due to large amounts of 1,1,2-trichloro-1,2,2-trifluoroethane in this sample a smaller dilution was not run to protect the integrity of the instrument. ss/070810 | UJ |  | 100 |  | -6608.887 | 594.337 | 227572.9614 | 591981.9663 | PGDP |  | 18 | 20
BGOU10-SWMU13 | 013-005 | 2010-06-28 | 013005SD015 | FR | METAL | Cadmium | SW846-6010B | SOIL | SO | 1.86 | mg/kg | UX | 1.86 |  |  | X - Serial Dilution out of acceptance criteria for Be (33%) and Cd (44%). JSF 7/14/10 | UJ |  | 1 |  | -6608.887 | 594.337 | 227572.9614 | 591981.9663 | PGDP |  | 15 | 19
BGOU10-SWMU13 | 013-005 | 2010-06-28 | 013005SD015 | FR | METAL | Calcium | SW846-6010B | SOIL | SO | 942 | mg/kg |  | 93.1 |  |  | X - Serial Dilution out of acceptance criteria for Be (33%) and Cd (44%). JSF 7/14/10 | J |  | 1 |  | -6608.887 | 594.337 | 227572.9614 | 591981.9663 | PGDP |  | 15 | 19
BGOU10-SWMU13 | 013-005 | 2010-06-28 | 013005WA015 | REG | VOA | Carbon disulfide | SW846-8260B | WATER | WG | 500 | ug/L | U | 500 |  |  | The following compounds failed to meet the criteria of the method for the LCS: Dichlordifluoromethane, vinyl chloride, chloroethane, trans-1,2-dichlorethene, 1,1-dichloroethane, cis-1,2-dichlorethene, chloroform, benzene, trichloroethene, 1,2-dichloropropane, bromodichloroethane, Chlorobenzene and styrene. Due to large amounts of 1,1,2-trichloro-1,2,2-trifluoroethane in this sample a smaller dilution was not run to protect the integrity of the instrument. ss/070810 | = |  | 100 |  | -6608.887 | 594.337 | 227572.9614 | 591981.9663 | PGDP |  | 18 | 20
BGOU10-SWMU13 | 013-005 | 2010-06-28 | 013005SD015 | FR | VOA | Carbon disulfide | SW846-8260B | SOIL | SO | 5.02 | ug/kg | U | 5.02 |  |  | The following compounds failed to meet the criteria of the method for the LCS: Dichlordifluoromethane, vinyl chloride, chloroethane, trans-1,2-dichlorethene, 1,1-dichloroethane, cis-1,2-dichlorethene, chloroform, benzene, trichloroethene, 1,2-dichloropropane, bromodichloroethane, Chlorobenzene and styrene. ss/070810 | = |  | 1 |  | -6608.887 | 594.337 | 227572.9614 | 591981.9663 | PGDP |  | 15 | 19
BGOU10-SWMU13 | 013-005 | 2010-06-28 | 013005WA015 | REG | VOA | Carbon tetrachloride | SW846-8260B | WATER | WG | 500 | ug/L | U | 500 |  |  | The following compounds failed to meet the criteria of the method for the LCS: Dichlordifluoromethane, vinyl chloride, chloroethane, trans-1,2-dichlorethene, 1,1-dichloroethane, cis-1,2-dichlorethene, chloroform, benzene, trichloroethene, 1,2-dichloropropane, bromodichloroethane, Chlorobenzene and styrene. Due to large amounts of 1,1,2-trichloro-1,2,2-trifluoroethane in this sample a smaller dilution was not run to protect the integrity of the instrument. ss/070810 | UJ |  | 100 |  | -6608.887 | 594.337 | 227572.9614 | 591981.9663 | PGDP |  | 18 | 20
BGOU10-SWMU13 | 013-005 | 2010-06-28 | 013005SD015 | FR | VOA | Carbon tetrachloride | SW846-8260B | SOIL | SO | 5.02 | ug/kg | U | 5.02 |  |  | The following compounds failed to meet the criteria of the method for the LCS: Dichlordifluoromethane, vinyl chloride, chloroethane, trans-1,2-dichlorethene, 1,1-dichloroethane, cis-1,2-dichlorethene, chloroform, benzene, trichloroethene, 1,2-dichloropropane, bromodichloroethane, Chlorobenzene and styrene. ss/070810 | UJ |  | 1 |  | -6608.887 | 594.337 | 227572.9614 | 591981.9663 | PGDP |  | 15 | 19
BGOU10-SWMU13 | 013-005 | 2010-06-28 | 013005SD015 | FR | RADS | Cesium-137 | RL-7124 | SOIL | SO | -0.0023 | pCi/g | U | 0.0237 | 0.0046 | 0.0142 |  | = |  |  |  | -6608.887 | 594.337 | 227572.9614 | 591981.9663 | PGDP |  | 15 | 19
BGOU10-SWMU13 | 013-005 | 2010-06-28 | 013005SD015 | FR | VOA | Chlorobenzene | SW846-8260B | SOIL | SO | 5.02 | ug/kg | UJ | 5.02 |  |  | The following compounds failed to meet the criteria of the method for the LCS: Dichlordifluoromethane, vinyl chloride, chloroethane, trans-1,2-dichlorethene, 1,1-dichloroethane, cis-1,2-dichlorethene, chloroform, benzene, trichloroethene, 1,2-dichloropropane, bromodichloroethane, Chlorobenzene and styrene. ss/070810 | UJ |  | 1 |  | -6608.887 | 594.337 | 227572.9614 | 591981.9663 | PGDP |  | 15 | 19
BGOU10-SWMU13 | 013-005 | 2010-06-28 | 013005WA015 | REG | VOA | Chlorobenzene | SW846-8260B | WATER | WG | 500 | ug/L | UJ | 500 |  |  | The following compounds failed to meet the criteria of the method for the LCS: Dichlordifluoromethane, vinyl chloride, chloroethane, trans-1,2-dichlorethene, 1,1-dichloroethane, cis-1,2-dichlorethene, chloroform, benzene, trichloroethene, 1,2-dichloropropane, bromodichloroethane, Chlorobenzene and styrene. Due to large amounts of 1,1,2-trichloro-1,2,2-trifluoroethane in this sample a smaller dilution was not run to protect the integrity of the instrument. ss/070810 | UJ |  | 100 |  | -6608.887 | 594.337 | 227572.9614 | 591981.9663 | PGDP |  | 18 | 20
BGOU10-SWMU13 | 013-005 | 2010-06-28 | 013005WA015 | REG | VOA | Chloroethane | SW846-8260B | WATER | WG | 500 | ug/L | UJ | 500 |  |  | The following compounds failed to meet the criteria of the method for the LCS: Dichlordifluoromethane, vinyl chloride, chloroethane, trans-1,2-dichlorethene, 1,1-dichloroethane, cis-1,2-dichlorethene, chloroform, benzene, trichloroethene, 1,2-dichloropropane, bromodichloroethane, Chlorobenzene and styrene. Due to large amounts of 1,1,2-trichloro-1,2,2-trifluoroethane in this sample a smaller dilution was not run to protect the integrity of the instrument. ss/070810 | UJ |  | 100 |  | -6608.887 | 594.337 | 227572.9614 | 591981.9663 | PGDP |  | 18 | 20
BGOU10-SWMU13 | 013-005 | 2010-06-28 | 013005SD015 | FR | VOA | Chloroethane | SW846-8260B | SOIL | SO | 5.02 | ug/kg | UJ | 5.02 |  |  | The following compounds failed to meet the criteria of the method for the LCS: Dichlordifluoromethane, vinyl chloride, chloroethane, trans-1,2-dichlorethene, 1,1-dichloroethane, cis-1,2-dichlorethene, chloroform, benzene, trichloroethene, 1,2-dichloropropane, bromodichloroethane, Chlorobenzene and styrene. ss/070810 | UJ |  | 1 |  | -6608.887 | 594.337 | 227572.9614 | 591981.9663 | PGDP |  | 15 | 19
BGOU10-SWMU13 | 013-005 | 2010-06-28 | 013005WA015 | REG | VOA | Chloroform | SW846-8260B | WATER | WG | 500 | ug/L | UJ | 500 |  |  | The following compounds failed to meet the criteria of the method for the LCS: Dichlordifluoromethane, vinyl chloride, chloroethane, trans-1,2-dichlorethene, 1,1-dichloroethane, cis-1,2-dichlorethene, chloroform, benzene, trichloroethene, 1,2-dichloropropane, bromodichloroethane, Chlorobenzene and styrene. Due to large amounts of 1,1,2-trichloro-1,2,2-trifluoroethane in this sample a smaller dilution was not run to protect the integrity of the instrument. ss/070810 | UJ |  | 100 |  | -6608.887 | 594.337 | 227572.9614 | 591981.9663 | PGDP |  | 18 | 20
BGOU10-SWMU13 | 013-005 | 2010-06-28 | 013005SD015 | FR | VOA | Chloroform | SW846-8260B | SOIL | SO | 5.02 | ug/kg | UJ | 5.02 |  |  | The following compounds failed to meet the criteria of the method for the LCS: Dichlordifluoromethane, vinyl chloride, chloroethane, trans-1,2-dichlorethene, 1,1-dichloroethane, cis-1,2-dichlorethene, chloroform, benzene, trichloroethene, 1,2-dichloropropane, bromodichloroethane, Chlorobenzene and styrene. ss/070810 | UJ |  | 1 |  | -6608.887 | 594.337 | 227572.9614 | 591981.9663 | PGDP |  | 15 | 19
BGOU10-SWMU13 | 013-005 | 2010-06-28 | 013005WA015 | REG | VOA | Chloromethane | SW846-8260B | WATER | WG | 500 | ug/L | U | 500 |  |  | The following compounds failed to meet the criteria of the method for the LCS: Dichlordifluoromethane, vinyl chloride, chloroethane, trans-1,2-dichlorethene, 1,1-dichloroethane, cis-1,2-dichlorethene, chloroform, benzene, trichloroethene, 1,2-dichloropropane, bromodichloroethane, Chlorobenzene and styrene. Due to large amounts of 1,1,2-trichloro-1,2,2-trifluoroethane in this sample a smaller dilution was not run to protect the integrity of the instrument. ss/070810 | = |  | 100 |  | -6608.887 | 594.337 | 227572.9614 | 591981.9663 | PGDP |  | 18 | 20
BGOU10-SWMU13 | 013-005 | 2010-06-28 | 013005SD015 | FR | VOA | Chloromethane | SW846-8260B | SOIL | SO | 5.02 | ug/kg | U | 5.02 |  |  | The following compounds failed to meet the criteria of the method for the LCS: Dichlordifluoromethane, vinyl chloride, chloroethane, trans-1,2-dichlorethene, 1,1-dichloroethane, cis-1,2-dichlorethene, chloroform, benzene, trichloroethene, 1,2-dichloropropane, bromodichloroethane, Chlorobenzene and styrene. ss/070810 | = |  | 1 |  | -6608.887 | 594.337 | 227572.9614 | 591981.9663 | PGDP |  | 15 | 19
BGOU10-SWMU13 | 013-005 | 2010-06-28 | 013005SD015 | FR | METAL | Chromium | SW846-6010B | SOIL | SO | 6.64 | mg/kg |  | 2.33 |  |  | X - Serial Dilution out of acceptance criteria for Be (33%) and Cd (44%). JSF 7/14/10 | J |  | 1 |  | -6608.887 | 594.337 | 227572.9614 | 591981.9663 | PGDP |  | 15 | 19
BGOU10-SWMU13 | 013-005 | 2010-06-28 | 013005SD015 | FR | SVOA | Chrysene | SW846-8270C | SOIL | SO | 490 | ug/kg | U | 490 |  |  | Acenaphthene recovered outside of the upper control chart limit (96%) at 97% in one of the matrix spikes. 580ug/kg Benzoic Acid was detected in the sample this compound was also detected in the method blank. D.J. Rutherford 7/13/10 | = |  | 1 |  | -6608.887 | 594.337 | 227572.9614 | 591981.9663 | PGDP |  | 15 | 19
BGOU10-SWMU13 | 013-005 | 2010-06-28 | 013005SD015 | FR | METAL | Copper | SW846-6010B | SOIL | SO | 4.67 | mg/kg |  | 2.33 |  |  | X - Serial Dilution out of acceptance criteria for Be (33%) and Cd (44%). JSF 7/14/10 | J |  | 1 |  | -6608.887 | 594.337 | 227572.9614 | 591981.9663 | PGDP |  | 15 | 19
BGOU10-SWMU13 | 013-005 | 2010-06-28 | 013005SD015 | FR | SVOA | Di-n-butyl phthalate | SW846-8270C | SOIL | SO | 580 | ug/kg |  | 490 |  |  | Acenaphthene recovered outside of the upper control chart limit (96%) at 97% in one of the matrix spikes. 580ug/kg Benzoic Acid was detected in the sample this compound was also detected in the method blank. D.J. Rutherford 7/13/10 | = |  | 1 |  | -6608.887 | 594.337 | 227572.9614 | 591981.9663 | PGDP |  | 15 | 19
BGOU10-SWMU13 | 013-005 | 2010-06-28 | 013005SD015 | FR | SVOA | Dibenz(a,h)anthracene | SW846-8270C | SOIL | SO | 490 | ug/kg | U | 490 |  |  | Acenaphthene recovered outside of the upper control chart limit (96%) at 97% in one of the matrix spikes. 580ug/kg Benzoic Acid was detected in the sample this compound was also detected in the method blank. D.J. Rutherford 7/13/10 | = |  | 1 |  | -6608.887 | 594.337 | 227572.9614 | 591981.9663 | PGDP |  | 15 | 19
BGOU10-SWMU13 | 013-005 | 2010-06-28 | 013005WA015 | REG | VOA | Dibromochloromethane | SW846-8260B | WATER | WG | 500 | ug/L | U | 500 |  |  | The following compounds failed to meet the criteria of the method for the LCS: Dichlordifluoromethane, vinyl chloride, chloroethane, trans-1,2-dichlorethene, 1,1-dichloroethane, cis-1,2-dichlorethene, chloroform, benzene, trichloroethene, 1,2-dichloropropane, bromodichloroethane, Chlorobenzene and styrene. Due to large amounts of 1,1,2-trichloro-1,2,2-trifluoroethane in this sample a smaller dilution was not run to protect the integrity of the instrument. ss/070810 | = |  | 100 |  | -6608.887 | 594.337 | 227572.9614 | 591981.9663 | PGDP |  | 18 | 20
BGOU10-SWMU13 | 013-005 | 2010-06-28 | 013005SD015 | FR | VOA | Dibromochloromethane | SW846-8260B | SOIL | SO | 5.02 | ug/kg | U | 5.02 |  |  | The following compounds failed to meet the criteria of the method for the LCS: Dichlordifluoromethane, vinyl chloride, chloroethane, trans-1,2-dichlorethene, 1,1-dichloroethane, cis-1,2-dichlorethene, chloroform, benzene, trichloroethene, 1,2-dichloropropane, bromodichloroethane, Chlorobenzene and styrene. ss/070810 | = |  | 1 |  | -6608.887 | 594.337 | 227572.9614 | 591981.9663 | PGDP |  | 15 | 19
BGOU10-SWMU13 | 013-005 | 2010-06-28 | 013005SD015 | FR | VOA | Dibromomethane | SW846-8260B | SOIL | SO | 5.02 | ug/kg | U | 5.02 |  |  | The following compounds failed to meet the criteria of the method for the LCS: Dichlordifluoromethane, vinyl chloride, chloroethane, trans-1,2-dichlorethene, 1,1-dichloroethane, cis-1,2-dichlorethene, chloroform, benzene, trichloroethene, 1,2-dichloropropane, bromodichloroethane, Chlorobenzene and styrene. ss/070810 | = |  | 1 |  | -6608.887 | 594.337 | 227572.9614 | 591981.9663 | PGDP |  | 15 | 19
BGOU10-SWMU13 | 013-005 | 2010-06-28 | 013005WA015 | REG | VOA | Dibromomethane | SW846-8260B | WATER | WG | 500 | ug/L | U | 500 |  |  | The following compounds failed to meet the criteria of the method for the LCS: Dichlordifluoromethane, vinyl chloride, chloroethane, trans-1,2-dichlorethene, 1,1-dichloroethane, cis-1,2-dichlorethene, chloroform, benzene, trichloroethene, 1,2-dichloropropane, bromodichloroethane, Chlorobenzene and styrene. Due to large amounts of 1,1,2-trichloro-1,2,2-trifluoroethane in this sample a smaller dilution was not run to protect the integrity of the instrument. ss/070810 | = |  | 100 |  | -6608.887 | 594.337 | 227572.9614 | 591981.9663 | PGDP |  | 18 | 20
BGOU10-SWMU13 | 013-005 | 2010-06-28 | 013005SD015 | FR | VOA | Dichlorodifluoromethane | SW846-8260B | SOIL | SO | 5.02 | ug/kg | UJ | 5.02 |  |  | The following compounds failed to meet the criteria of the method for the LCS: Dichlordifluoromethane, vinyl chloride, chloroethane, trans-1,2-dichlorethene, 1,1-dichloroethane, cis-1,2-dichlorethene, chloroform, benzene, trichloroethene, 1,2-dichloropropane, bromodichloroethane, Chlorobenzene and styrene. ss/070810 | = |  | 1 |  | -6608.887 | 594.337 | 227572.9614 | 591981.9663 | PGDP |  | 15 | 19
BGOU10-SWMU13 | 013-005 | 2010-06-28 | 013005WA015 | REG | VOA | Dichlorodifluoromethane | SW846-8260B | WATER | WG | 520 | ug/L | DJ | 500 |  |  | The following compounds failed to meet the criteria of the method for the LCS: Dichlordifluoromethane, vinyl chloride, chloroethane, trans-1,2-dichlorethene, 1,1-dichloroethane, cis-1,2-dichlorethene, chloroform, benzene, trichloroethene, 1,2-dichloropropane, bromodichloroethane, Chlorobenzene and styrene. Due to large amounts of 1,1,2-trichloro-1,2,2-trifluoroethane in this sample a smaller dilution was not run to protect the integrity of the instrument. ss/070810 | = |  | 100 |  | -6608.887 | 594.337 | 227572.9614 | 591981.9663 | PGDP |  | 18 | 20
BGOU10-SWMU13 | 013-005 | 2010-06-28 | 013005SD015 | FR | VOA | Ethyl methacrylate | SW846-8260B | SOIL | SO | 5.02 | ug/kg | U | 5.02 |  |  | The following compounds failed to meet the criteria of the method for the LCS: Dichlordifluoromethane, vinyl chloride, chloroethane, trans-1,2-dichlorethene, 1,1-dichloroethane, cis-1,2-dichlorethene, chloroform, benzene, trichloroethene, 1,2-dichloropropane, bromodichloroethane, Chlorobenzene and styrene. ss/070810 | UJ |  | 1 |  | -6608.887 | 594.337 | 227572.9614 | 591981.9663 | PGDP |  | 15 | 19
BGOU10-SWMU13 | 013-005 | 2010-06-28 | 013005WA015 | REG | VOA | Ethyl methacrylate | SW846-8260B | WATER | WG | 500 | ug/L | U | 500 |  |  | The following compounds failed to meet the criteria of the method for the LCS: Dichlordifluoromethane, vinyl chloride, chloroethane, trans-1,2-dichlorethene, 1,1-dichloroethane, cis-1,2-dichlorethene, chloroform, benzene, trichloroethene, 1,2-dichloropropane, bromodichloroethane, Chlorobenzene and styrene. Due to large amounts of 1,1,2-trichloro-1,2,2-trifluoroethane in this sample a smaller dilution was not run to protect the integrity of the instrument. ss/070810 | UJ |  | 100 |  | -6608.887 | 594.337 | 227572.9614 | 591981.9663 | PGDP |  | 18 | 20
BGOU10-SWMU13 | 013-005 | 2010-06-28 | 013005WA015 | REG | VOA | Ethylbenzene | SW846-8260B | WATER | WG | 500 | ug/L | U | 500 |  |  | The following compounds failed to meet the criteria of the method for the LCS: Dichlordifluoromethane, vinyl chloride, chloroethane, trans-1,2-dichlorethene, 1,1-dichloroethane, cis-1,2-dichlorethene, chloroform, benzene, trichloroethene, 1,2-dichloropropane, bromodichloroethane, Chlorobenzene and styrene. Due to large amounts of 1,1,2-trichloro-1,2,2-trifluoroethane in this sample a smaller dilution was not run to protect the integrity of the instrument. ss/070810 | = |  | 100 |  | -6608.887 | 594.337 | 227572.9614 | 591981.9663 | PGDP |  | 18 | 20
BGOU10-SWMU13 | 013-005 | 2010-06-28 | 013005SD015 | FR | VOA | Ethylbenzene | SW846-8260B | SOIL | SO | 5.02 | ug/kg | U | 5.02 |  |  | The following compounds failed to meet the criteria of the method for the LCS: Dichlordifluoromethane, vinyl chloride, chloroethane, trans-1,2-dichlorethene, 1,1-dichloroethane, cis-1,2-dichlorethene, chloroform, benzene, trichloroethene, 1,2-dichloropropane, bromodichloroethane, Chlorobenzene and styrene. ss/070810 | = |  | 1 |  | -6608.887 | 594.337 | 227572.9614 | 591981.9663 | PGDP |  | 15 | 19
BGOU10-SWMU13 | 013-005 | 2010-06-28 | 013005SD015 | FR | SVOA | Fluoranthene | SW846-8270C | SOIL | SO | 490 | ug/kg | U | 490 |  |  | Acenaphthene recovered outside of the upper control chart limit (96%) at 97% in one of the matrix spikes. 580ug/kg Benzoic Acid was detected in the sample this compound was also detected in the method blank. D.J. Rutherford 7/13/10 | = |  | 1 |  | -6608.887 | 594.337 | 227572.9614 | 591981.9663 | PGDP |  | 15 | 19
BGOU10-SWMU13 | 013-005 | 2010-06-28 | 013005SD015 | FR | SVOA | Fluorene | SW846-8270C | SOIL | SO | 490 | ug/kg | U | 490 |  |  | Acenaphthene recovered outside of the upper control chart limit (96%) at 97% in one of the matrix spikes. 580ug/kg Benzoic Acid was detected in the sample this compound was also detected in the method blank. D.J. Rutherford 7/13/10 | = |  | 1 |  | -6608.887 | 594.337 | 227572.9614 | 591981.9663 | PGDP |  | 15 | 19
BGOU10-SWMU13 | 013-005 | 2010-06-28 | 013005SD015 | FR | SVOA | Indeno(1,2,3-cd)pyrene | SW846-8270C | SOIL | SO | 490 | ug/kg | U | 490 |  |  | Acenaphthene recovered outside of the upper control chart limit (96%) at 97% in one of the matrix spikes. 580ug/kg Benzoic Acid was detected in the sample this compound was also detected in the method blank. D.J. Rutherford 7/13/10 | = |  | 1 |  | -6608.887 | 594.337 | 227572.9614 | 591981.9663 | PGDP |  | 15 | 19
BGOU10-SWMU13 | 013-005 | 2010-06-28 | 013005WA015 | REG | VOA | Iodomethane | SW846-8260B | WATER | WG | 500 | ug/L | U | 500 |  |  | The following compounds failed to meet the criteria of the method for the LCS: Dichlordifluoromethane, vinyl chloride, chloroethane, trans-1,2-dichlorethene, 1,1-dichloroethane, cis-1,2-dichlorethene, chloroform, benzene, trichloroethene, 1,2-dichloropropane, bromodichloroethane, Chlorobenzene and styrene. Due to large amounts of 1,1,2-trichloro-1,2,2-trifluoroethane in this sample a smaller dilution was not run to protect the integrity of the instrument. ss/070810 | UJ |  | 100 |  | -6608.887 | 594.337 | 227572.9614 | 591981.9663 | PGDP |  | 18 | 20
BGOU10-SWMU13 | 013-005 | 2010-06-28 | 013005SD015 | FR | VOA | Iodomethane | SW846-8260B | SOIL | SO | 5.02 | ug/kg | U | 5.02 |  |  | The following compounds failed to meet the criteria of the method for the LCS: Dichlordifluoromethane, vinyl chloride, chloroethane, trans-1,2-dichlorethene, 1,1-dichloroethane, cis-1,2-dichlorethene, chloroform, benzene, trichloroethene, 1,2-dichloropropane, bromodichloroethane, Chlorobenzene and styrene. ss/070810 | UJ |  | 1 |  | -6608.887 | 594.337 | 227572.9614 | 591981.9663 | PGDP |  | 15 | 19
BGOU10-SWMU13 | 013-005 | 2010-06-28 | 013005SD015 | FR | METAL | Iron | SW846-6010B | SOIL | SO | 8640 | mg/kg |  | 18.6 |  |  | X - Serial Dilution out of acceptance criteria for Be (33%) and Cd (44%). JSF 7/14/10 | J |  | 1 |  | -6608.887 | 594.337 | 227572.9614 | 591981.9663 | PGDP |  | 15 | 19
BGOU10-SWMU13 | 013-005 | 2010-06-28 | 013005SD015 | FR | METAL | Manganese | SW846-6010B | SOIL | SO | 121 | mg/kg |  | 2.33 |  |  | X - Serial Dilution out of acceptance criteria for Be (33%) and Cd (44%). JSF 7/14/10 | J |  | 1 |  | -6608.887 | 594.337 | 227572.9614 | 591981.9663 | PGDP |  | 15 | 19
BGOU10-SWMU13 | 013-005 | 2010-06-28 | 013005SD015 | FR | METAL | Mercury | SW846-7471A | SOIL | SO | 0.017 | mg/kg | U | 0.017 |  |  |  | = |  | 1 |  | -6608.887 | 594.337 | 227572.9614 | 591981.9663 | PGDP |  | 15 | 19
BGOU10-SWMU13 | 013-005 | 2010-06-28 | 013005SD015 | FR | VOA | Methylene chloride | SW846-8260B | SOIL | SO | 5.02 | ug/kg | U | 5.02 |  |  | The following compounds failed to meet the criteria of the method for the LCS: Dichlordifluoromethane, vinyl chloride, chloroethane, trans-1,2-dichlorethene, 1,1-dichloroethane, cis-1,2-dichlorethene, chloroform, benzene, trichloroethene, 1,2-dichloropropane, bromodichloroethane, Chlorobenzene and styrene. ss/070810 | = |  | 1 |  | -6608.887 | 594.337 | 227572.9614 | 591981.9663 | PGDP |  | 15 | 19
BGOU10-SWMU13 | 013-005 | 2010-06-28 | 013005WA015 | REG | VOA | Methylene chloride | SW846-8260B | WATER | WG | 500 | ug/L | U | 500 |  |  | The following compounds failed to meet the criteria of the method for the LCS: Dichlordifluoromethane, vinyl chloride, chloroethane, trans-1,2-dichlorethene, 1,1-dichloroethane, cis-1,2-dichlorethene, chloroform, benzene, trichloroethene, 1,2-dichloropropane, bromodichloroethane, Chlorobenzene and styrene. Due to large amounts of 1,1,2-trichloro-1,2,2-trifluoroethane in this sample a smaller dilution was not run to protect the integrity of the instrument. ss/070810 | = |  | 100 |  | -6608.887 | 594.337 | 227572.9614 | 591981.9663 | PGDP |  | 18 | 20
BGOU10-SWMU13 | 013-005 | 2010-06-28 | 013005SD015 | FR | METAL | Molybdenum | SW846-6010B | SOIL | SO | 2.25 | mg/kg | UB | 2.25 |  |  | X - Serial Dilution out of acceptance criteria for Be (33%) and Cd (44%). JSF 7/14/10 | = |  | 1 |  | -6608.887 | 594.337 | 227572.9614 | 591981.9663 | PGDP |  | 15 | 19
BGOU10-SWMU13 | 013-005 | 2010-06-28 | 013005SD015 | FR | SVOA | Naphthalene | SW846-8270C | SOIL | SO | 490 | ug/kg | U | 490 |  |  | Acenaphthene recovered outside of the upper control chart limit (96%) at 97% in one of the matrix spikes. 580ug/kg Benzoic Acid was detected in the sample this compound was also detected in the method blank. D.J. Rutherford 7/13/10 | = |  | 1 |  | -6608.887 | 594.337 | 227572.9614 | 591981.9663 | PGDP |  | 15 | 19
BGOU10-SWMU13 | 013-005 | 2010-06-28 | 013005SD015 | FR | RADS | Neptunium-237 | RL-7128 | SOIL | SO | -0.00794 | pCi/g | U | 0.0306 | 0.00665 | 0.0134 |  | = |  |  |  | -6608.887 | 594.337 | 227572.9614 | 591981.9663 | PGDP |  | 15 | 19
BGOU10-SWMU13 | 013-005 | 2010-06-28 | 013005SD015 | FR | METAL | Nickel | SW846-6010B | SOIL | SO | 5.67 | mg/kg |  | 4.65 |  |  | X - Serial Dilution out of acceptance criteria for Be (33%) and Cd (44%). JSF 7/14/10 | = |  | 1 |  | -6608.887 | 594.337 | 227572.9614 | 591981.9663 | PGDP |  | 15 | 19
BGOU10-SWMU13 | 013-005 | 2010-06-28 | 013005SD015 | FR | PPCB | PCB-1016 | SW846-8082 | SOIL | SO | 80 | ug/kg | U | 80 |  |  |  | UJ |  | 1 |  | -6608.887 | 594.337 | 227572.9614 | 591981.9663 | PGDP |  | 15 | 19
BGOU10-SWMU13 | 013-005 | 2010-06-28 | 013005SD015 | FR | PPCB | PCB-1221 | SW846-8082 | SOIL | SO | 100 | ug/kg | U | 100 |  |  |  | = |  | 1 |  | -6608.887 | 594.337 | 227572.9614 | 591981.9663 | PGDP |  | 15 | 19
BGOU10-SWMU13 | 013-005 | 2010-06-28 | 013005SD015 | FR | PPCB | PCB-1232 | SW846-8082 | SOIL | SO | 80 | ug/kg | U | 80 |  |  |  | = |  | 1 |  | -6608.887 | 594.337 | 227572.9614 | 591981.9663 | PGDP |  | 15 | 19
BGOU10-SWMU13 | 013-005 | 2010-06-28 | 013005SD015 | FR | PPCB | PCB-1242 | SW846-8082 | SOIL | SO | 50 | ug/kg | U | 50 |  |  |  | = |  | 1 |  | -6608.887 | 594.337 | 227572.9614 | 591981.9663 | PGDP |  | 15 | 19
BGOU10-SWMU13 | 013-005 | 2010-06-28 | 013005SD015 | FR | PPCB | PCB-1248 | SW846-8082 | SOIL | SO | 80 | ug/kg | U | 80 |  |  |  | = |  | 1 |  | -6608.887 | 594.337 | 227572.9614 | 591981.9663 | PGDP |  | 15 | 19
BGOU10-SWMU13 | 013-005 | 2010-06-28 | 013005SD015 | FR | PPCB | PCB-1254 | SW846-8082 | SOIL | SO | 70 | ug/kg | U | 70 |  |  |  | = |  | 1 |  | -6608.887 | 594.337 | 227572.9614 | 591981.9663 | PGDP |  | 15 | 19
BGOU10-SWMU13 | 013-005 | 2010-06-28 | 013005SD015 | FR | PPCB | PCB-1260 | SW846-8082 | SOIL | SO | 80 | ug/kg | U | 80 |  |  |  | UJ |  | 1 |  | -6608.887 | 594.337 | 227572.9614 | 591981.9663 | PGDP |  | 15 | 19
BGOU10-SWMU13 | 013-005 | 2010-06-28 | 013005SD015 | FR | PPCB | PCB-1268 | SW846-8082 | SOIL | SO | 60 | ug/kg | U | 60 |  |  |  | = |  | 1 |  | -6608.887 | 594.337 | 227572.9614 | 591981.9663 | PGDP |  | 15 | 19
BGOU10-SWMU13 | 013-005 | 2010-06-28 | 013005SD015 | FR | SVOA | Phenanthrene | SW846-8270C | SOIL | SO | 490 | ug/kg | U | 490 |  |  | Acenaphthene recovered outside of the upper control chart limit (96%) at 97% in one of the matrix spikes. 580ug/kg Benzoic Acid was detected in the sample this compound was also detected in the method blank. D.J. Rutherford 7/13/10 | = |  | 1 |  | -6608.887 | 594.337 | 227572.9614 | 591981.9663 | PGDP |  | 15 | 19
BGOU10-SWMU13 | 013-005 | 2010-06-28 | 013005SD015 | FR | RADS | Plutonium-238 | RL-7128 | SOIL | SO | -0.00485 | pCi/g | U | 0.0122 | 0.00161 | 0.00549 |  | = |  |  |  | -6608.887 | 594.337 | 227572.9614 | 591981.9663 | PGDP |  | 15 | 19
BGOU10-SWMU13 | 013-005 | 2010-06-28 | 013005SD015 | FR | RADS | Plutonium-239/240 | RL-7128 | SOIL | SO | -0.000804 | pCi/g | U | 0.0117 | 0.00161 | 0.00453 |  | = |  |  |  | -6608.887 | 594.337 | 227572.9614 | 591981.9663 | PGDP |  | 15 | 19
BGOU10-SWMU13 | 013-005 | 2010-06-28 | 013005SD015 | FR | PPCB | Polychlorinated biphenyl | SW846-8082 | SOIL | SO | 100 | ug/kg | U | 100 |  |  |  | = |  | 1 |  | -6608.887 | 594.337 | 227572.9614 | 591981.9663 | PGDP |  | 15 | 19
BGOU10-SWMU13 | 013-005 | 2010-06-28 | 013005SD015 | FR | SVOA | Pyrene | SW846-8270C | SOIL | SO | 490 | ug/kg | U | 490 |  |  | Acenaphthene recovered outside of the upper control chart limit (96%) at 97% in one of the matrix spikes. 580ug/kg Benzoic Acid was detected in the sample this compound was also detected in the method blank. D.J. Rutherford 7/13/10 | = |  | 1 |  | -6608.887 | 594.337 | 227572.9614 | 591981.9663 | PGDP |  | 15 | 19
BGOU10-SWMU13 | 013-005 | 2010-06-28 | 013005SD015 | FR | METAL | Selenium | SW846-6020 | SOIL | SO | 0.931 | mg/kg | U | 0.931 |  |  |  | = |  | 1 |  | -6608.887 | 594.337 | 227572.9614 | 591981.9663 | PGDP |  | 15 | 19
BGOU10-SWMU13 | 013-005 | 2010-06-28 | 013005SD015 | FR | METAL | Silver | SW846-6010B | SOIL | SO | 2.25 | mg/kg | U | 2.25 |  |  | X - Serial Dilution out of acceptance criteria for Be (33%) and Cd (44%). JSF 7/14/10 | = |  | 1 |  | -6608.887 | 594.337 | 227572.9614 | 591981.9663 | PGDP |  | 15 | 19
BGOU10-SWMU13 | 013-005 | 2010-06-28 | 013005SD015 | FR | VOA | Styrene | SW846-8260B | SOIL | SO | 5.02 | ug/kg | UJ | 5.02 |  |  | The following compounds failed to meet the criteria of the method for the LCS: Dichlordifluoromethane, vinyl chloride, chloroethane, trans-1,2-dichlorethene, 1,1-dichloroethane, cis-1,2-dichlorethene, chloroform, benzene, trichloroethene, 1,2-dichloropropane, bromodichloroethane, Chlorobenzene and styrene. ss/070810 | UJ |  | 1 |  | -6608.887 | 594.337 | 227572.9614 | 591981.9663 | PGDP |  | 15 | 19
BGOU10-SWMU13 | 013-005 | 2010-06-28 | 013005WA015 | REG | VOA | Styrene | SW846-8260B | WATER | WG | 500 | ug/L | UJ | 500 |  |  | The following compounds failed to meet the criteria of the method for the LCS: Dichlordifluoromethane, vinyl chloride, chloroethane, trans-1,2-dichlorethene, 1,1-dichloroethane, cis-1,2-dichlorethene, chloroform, benzene, trichloroethene, 1,2-dichloropropane, bromodichloroethane, Chlorobenzene and styrene. Due to large amounts of 1,1,2-trichloro-1,2,2-trifluoroethane in this sample a smaller dilution was not run to protect the integrity of the instrument. ss/070810 | UJ |  | 100 |  | -6608.887 | 594.337 | 227572.9614 | 591981.9663 | PGDP |  | 18 | 20
BGOU10-SWMU13 | 013-005 | 2010-06-28 | 013005SD015 | FR | RADS | Technetium-99 | RL-7100 | SOIL | SO | 0.608 | pCi/g | U | 0.681 | 0.475 | 0.476 |  | = |  |  |  | -6608.887 | 594.337 | 227572.9614 | 591981.9663 | PGDP |  | 15 | 19
BGOU10-SWMU13 | 013-005 | 2010-06-28 | 013005SD015 | FR | VOA | Tetrachloroethene | SW846-8260B | SOIL | SO | 5.02 | ug/kg | U | 5.02 |  |  | The following compounds failed to meet the criteria of the method for the LCS: Dichlordifluoromethane, vinyl chloride, chloroethane, trans-1,2-dichlorethene, 1,1-dichloroethane, cis-1,2-dichlorethene, chloroform, benzene, trichloroethene, 1,2-dichloropropane, bromodichloroethane, Chlorobenzene and styrene. ss/070810 | = |  | 1 |  | -6608.887 | 594.337 | 227572.9614 | 591981.9663 | PGDP |  | 15 | 19
BGOU10-SWMU13 | 013-005 | 2010-06-28 | 013005WA015 | REG | VOA | Tetrachloroethene | SW846-8260B | WATER | WG | 500 | ug/L | U | 500 |  |  | The following compounds failed to meet the criteria of the method for the LCS: Dichlordifluoromethane, vinyl chloride, chloroethane, trans-1,2-dichlorethene, 1,1-dichloroethane, cis-1,2-dichlorethene, chloroform, benzene, trichloroethene, 1,2-dichloropropane, bromodichloroethane, Chlorobenzene and styrene. Due to large amounts of 1,1,2-trichloro-1,2,2-trifluoroethane in this sample a smaller dilution was not run to protect the integrity of the instrument. ss/070810 | = |  | 100 |  | -6608.887 | 594.337 | 227572.9614 | 591981.9663 | PGDP |  | 18 | 20
BGOU10-SWMU13 | 013-005 | 2010-06-28 | 013005SD015 | FR | METAL | Thallium | SW846-6020 | SOIL | SO | 1.86 | mg/kg | U | 1.86 |  |  |  | = |  | 1 |  | -6608.887 | 594.337 | 227572.9614 | 591981.9663 | PGDP |  | 15 | 19
BGOU10-SWMU13 | 013-005 | 2010-06-28 | 013005SD015 | FR | RADS | Thorium-228 | RL-7128 | SOIL | SO | 0.876 | pCi/g |  | 0.187 | 0.086 | 0.209 | RDLs not met for this sample. Results are above both the MDA and RDL. | = |  |  |  | -6608.887 | 594.337 | 227572.9614 | 591981.9663 | PGDP |  | 15 | 19
BGOU10-SWMU13 | 013-005 | 2010-06-28 | 013005SD015 | FR | RADS | Thorium-230 | RL-7128 | SOIL | SO | 0.673 | pCi/g |  | 0.175 | 0.0772 | 0.175 | RDLs not met for this sample. Results are above both the MDA and RDL. | = |  |  |  | -6608.887 | 594.337 | 227572.9614 | 591981.9663 | PGDP |  | 15 | 19
BGOU10-SWMU13 | 013-005 | 2010-06-28 | 013005SD015 | FR | RADS | Thorium-232 | RL-7128 | SOIL | SO | 0.882 | pCi/g |  | 0.123 | 0.0834 | 0.192 | RDLs not met for this sample. Results are above both the MDA and RDL. | = |  |  |  | -6608.887 | 594.337 | 227572.9614 | 591981.9663 | PGDP |  | 15 | 19
BGOU10-SWMU13 | 013-005 | 2010-06-28 | 013005WA015 | REG | VOA | Toluene | SW846-8260B | WATER | WG | 500 | ug/L | U | 500 |  |  | The following compounds failed to meet the criteria of the method for the LCS: Dichlordifluoromethane, vinyl chloride, chloroethane, trans-1,2-dichlorethene, 1,1-dichloroethane, cis-1,2-dichlorethene, chloroform, benzene, trichloroethene, 1,2-dichloropropane, bromodichloroethane, Chlorobenzene and styrene. Due to large amounts of 1,1,2-trichloro-1,2,2-trifluoroethane in this sample a smaller dilution was not run to protect the integrity of the instrument. ss/070810 | = |  | 100 |  | -6608.887 | 594.337 | 227572.9614 | 591981.9663 | PGDP |  | 18 | 20
BGOU10-SWMU13 | 013-005 | 2010-06-28 | 013005SD015 | FR | VOA | Toluene | SW846-8260B | SOIL | SO | 5.02 | ug/kg | U | 5.02 |  |  | The following compounds failed to meet the criteria of the method for the LCS: Dichlordifluoromethane, vinyl chloride, chloroethane, trans-1,2-dichlorethene, 1,1-dichloroethane, cis-1,2-dichlorethene, chloroform, benzene, trichloroethene, 1,2-dichloropropane, bromodichloroethane, Chlorobenzene and styrene. ss/070810 | = |  | 1 |  | -6608.887 | 594.337 | 227572.9614 | 591981.9663 | PGDP |  | 15 | 19
BGOU10-SWMU13 | 013-005 | 2010-06-28 | 013005WA015 | REG | VOA | Trans-1,4-Dichloro-2-butene | SW846-8260B | WATER | WG | 500 | ug/L | U | 500 |  |  | The following compounds failed to meet the criteria of the method for the LCS: Dichlordifluoromethane, vinyl chloride, chloroethane, trans-1,2-dichlorethene, 1,1-dichloroethane, cis-1,2-dichlorethene, chloroform, benzene, trichloroethene, 1,2-dichloropropane, bromodichloroethane, Chlorobenzene and styrene. Due to large amounts of 1,1,2-trichloro-1,2,2-trifluoroethane in this sample a smaller dilution was not run to protect the integrity of the instrument. ss/070810 | = |  | 100 |  | -6608.887 | 594.337 | 227572.9614 | 591981.9663 | PGDP |  | 18 | 20
BGOU10-SWMU13 | 013-005 | 2010-06-28 | 013005SD015 | FR | VOA | Trans-1,4-Dichloro-2-butene | SW846-8260B | SOIL | SO | 5.02 | ug/kg | U | 5.02 |  |  | The following compounds failed to meet the criteria of the method for the LCS: Dichlordifluoromethane, vinyl chloride, chloroethane, trans-1,2-dichlorethene, 1,1-dichloroethane, cis-1,2-dichlorethene, chloroform, benzene, trichloroethene, 1,2-dichloropropane, bromodichloroethane, Chlorobenzene and styrene. ss/070810 | = |  | 1 |  | -6608.887 | 594.337 | 227572.9614 | 591981.9663 | PGDP |  | 15 | 19
BGOU10-SWMU13 | 013-005 | 2010-06-28 | 013005SD015 | FR | VOA | Trichloroethene | SW846-8260B | SOIL | SO | 5.02 | ug/kg | UJ | 5.02 |  |  | The following compounds failed to meet the criteria of the method for the LCS: Dichlordifluoromethane, vinyl chloride, chloroethane, trans-1,2-dichlorethene, 1,1-dichloroethane, cis-1,2-dichlorethene, chloroform, benzene, trichloroethene, 1,2-dichloropropane, bromodichloroethane, Chlorobenzene and styrene. ss/070810 | UJ |  | 1 |  | -6608.887 | 594.337 | 227572.9614 | 591981.9663 | PGDP |  | 15 | 19
BGOU10-SWMU13 | 013-005 | 2010-06-28 | 013005WA015 | REG | VOA | Trichloroethene | SW846-8260B | WATER | WG | 500 | ug/L | UJ | 500 |  |  | The following compounds failed to meet the criteria of the method for the LCS: Dichlordifluoromethane, vinyl chloride, chloroethane, trans-1,2-dichlorethene, 1,1-dichloroethane, cis-1,2-dichlorethene, chloroform, benzene, trichloroethene, 1,2-dichloropropane, bromodichloroethane, Chlorobenzene and styrene. Due to large amounts of 1,1,2-trichloro-1,2,2-trifluoroethane in this sample a smaller dilution was not run to protect the integrity of the instrument. ss/070810 | UJ |  | 100 |  | -6608.887 | 594.337 | 227572.9614 | 591981.9663 | PGDP |  | 18 | 20
BGOU10-SWMU13 | 013-005 | 2010-06-28 | 013005WA015 | REG | VOA | Trichlorofluoromethane | SW846-8260B | WATER | WG | 500 | ug/L | U | 500 |  |  | The following compounds failed to meet the criteria of the method for the LCS: Dichlordifluoromethane, vinyl chloride, chloroethane, trans-1,2-dichlorethene, 1,1-dichloroethane, cis-1,2-dichlorethene, chloroform, benzene, trichloroethene, 1,2-dichloropropane, bromodichloroethane, Chlorobenzene and styrene. Due to large amounts of 1,1,2-trichloro-1,2,2-trifluoroethane in this sample a smaller dilution was not run to protect the integrity of the instrument. ss/070810 | = |  | 100 |  | -6608.887 | 594.337 | 227572.9614 | 591981.9663 | PGDP |  | 18 | 20
BGOU10-SWMU13 | 013-005 | 2010-06-28 | 013005SD015 | FR | VOA | Trichlorofluoromethane | SW846-8260B | SOIL | SO | 5.02 | ug/kg | U | 5.02 |  |  | The following compounds failed to meet the criteria of the method for the LCS: Dichlordifluoromethane, vinyl chloride, chloroethane, trans-1,2-dichlorethene, 1,1-dichloroethane, cis-1,2-dichlorethene, chloroform, benzene, trichloroethene, 1,2-dichloropropane, bromodichloroethane, Chlorobenzene and styrene. ss/070810 | = |  | 1 |  | -6608.887 | 594.337 | 227572.9614 | 591981.9663 | PGDP |  | 15 | 19
BGOU10-SWMU13 | 013-005 | 2010-06-28 | 013005SD015 | FR | METAL | Uranium | SW846-6020 | SOIL | SO | 0.931 | mg/kg | U | 0.931 |  |  |  | = |  | 1 |  | -6608.887 | 594.337 | 227572.9614 | 591981.9663 | PGDP |  | 15 | 19
BGOU10-SWMU13 | 013-005 | 2010-06-28 | 013005SD015 | FR | RADS | Uranium | RL-7128 | SOIL | SO | 0.783 | pCi/g | U | 0.318 | 0.949 | 1.08 | RDL was not met for U-238. The result for this sample was well above both the MDA and the RDL. | = |  |  |  | -6608.887 | 594.337 | 227572.9614 | 591981.9663 | PGDP |  | 15 | 19
BGOU10-SWMU13 | 013-005 | 2010-06-28 | 013005SD015 | FR | RADS | Uranium-234 | RL-7128 | SOIL | SO | 0.392 | pCi/g |  | 0.142 | 0.063 | 0.128 | RDL was not met for U-238. The result for this sample was well above both the MDA and the RDL. | = |  |  |  | -6608.887 | 594.337 | 227572.9614 | 591981.9663 | PGDP |  | 15 | 19
BGOU10-SWMU13 | 013-005 | 2010-06-28 | 013005SD015 | FR | RADS | Uranium-235 | RL-7128 | SOIL | SO |  | wt % |  |  |  |  | RDL was not met for U-238. The result for this sample was well above both the MDA and the RDL. | = |  |  |  | -6608.887 | 594.337 | 227572.9614 | 591981.9663 | PGDP | A | 15 | 19
BGOU10-SWMU13 | 013-005 | 2010-06-28 | 013005SD015 | FR | RADS | Uranium-235 | RL-7128 | SOIL | SO | 0.00457 | pCi/g | U | 0.0245 | 0.0136 | 0.0151 | RDL was not met for U-238. The result for this sample was well above both the MDA and the RDL. | = |  |  |  | -6608.887 | 594.337 | 227572.9614 | 591981.9663 | PGDP |  | 15 | 19
BGOU10-SWMU13 | 013-005 | 2010-06-28 | 013005SD015 | FR | RADS | Uranium-238 | RL-7128 | SOIL | SO | 0.387 | pCi/g | X | 0.152 | 0.062 | 0.0967 | RDL was not met for U-238. The result for this sample was well above both the MDA and the RDL. | = |  |  |  | -6608.887 | 594.337 | 227572.9614 | 591981.9663 | PGDP |  | 15 | 19
BGOU10-SWMU13 | 013-005 | 2010-06-28 | 013005SD015 | FR | METAL | Vanadium | SW846-6010B | SOIL | SO | 12 | mg/kg |  | 2.33 |  |  | X - Serial Dilution out of acceptance criteria for Be (33%) and Cd (44%). JSF 7/14/10 | J |  | 1 |  | -6608.887 | 594.337 | 227572.9614 | 591981.9663 | PGDP |  | 15 | 19
BGOU10-SWMU13 | 013-005 | 2010-06-28 | 013005WA015 | REG | VOA | Vinyl acetate | SW846-8260B | WATER | WG | 500 | ug/L | U | 500 |  |  | The following compounds failed to meet the criteria of the method for the LCS: Dichlordifluoromethane, vinyl chloride, chloroethane, trans-1,2-dichlorethene, 1,1-dichloroethane, cis-1,2-dichlorethene, chloroform, benzene, trichloroethene, 1,2-dichloropropane, bromodichloroethane, Chlorobenzene and styrene. Due to large amounts of 1,1,2-trichloro-1,2,2-trifluoroethane in this sample a smaller dilution was not run to protect the integrity of the instrument. ss/070810 | UJ |  | 100 |  | -6608.887 | 594.337 | 227572.9614 | 591981.9663 | PGDP |  | 18 | 20
BGOU10-SWMU13 | 013-005 | 2010-06-28 | 013005SD015 | FR | VOA | Vinyl acetate | SW846-8260B | SOIL | SO | 5.02 | ug/kg | U | 5.02 |  |  | The following compounds failed to meet the criteria of the method for the LCS: Dichlordifluoromethane, vinyl chloride, chloroethane, trans-1,2-dichlorethene, 1,1-dichloroethane, cis-1,2-dichlorethene, chloroform, benzene, trichloroethene, 1,2-dichloropropane, bromodichloroethane, Chlorobenzene and styrene. ss/070810 | UJ |  | 1 |  | -6608.887 | 594.337 | 227572.9614 | 591981.9663 | PGDP |  | 15 | 19
BGOU10-SWMU13 | 013-005 | 2010-06-28 | 013005SD015 | FR | VOA | Vinyl chloride | SW846-8260B | SOIL | SO | 5.02 | ug/kg | UJ | 5.02 |  |  | The following compounds failed to meet the criteria of the method for the LCS: Dichlordifluoromethane, vinyl chloride, chloroethane, trans-1,2-dichlorethene, 1,1-dichloroethane, cis-1,2-dichlorethene, chloroform, benzene, trichloroethene, 1,2-dichloropropane, bromodichloroethane, Chlorobenzene and styrene. ss/070810 | UJ |  | 1 |  | -6608.887 | 594.337 | 227572.9614 | 591981.9663 | PGDP |  | 15 | 19
BGOU10-SWMU13 | 013-005 | 2010-06-28 | 013005WA015 | REG | VOA | Vinyl chloride | SW846-8260B | WATER | WG | 500 | ug/L | UJ | 500 |  |  | The following compounds failed to meet the criteria of the method for the LCS: Dichlordifluoromethane, vinyl chloride, chloroethane, trans-1,2-dichlorethene, 1,1-dichloroethane, cis-1,2-dichlorethene, chloroform, benzene, trichloroethene, 1,2-dichloropropane, bromodichloroethane, Chlorobenzene and styrene. Due to large amounts of 1,1,2-trichloro-1,2,2-trifluoroethane in this sample a smaller dilution was not run to protect the integrity of the instrument. ss/070810 | UJ |  | 100 |  | -6608.887 | 594.337 | 227572.9614 | 591981.9663 | PGDP |  | 18 | 20
BGOU10-SWMU13 | 013-005 | 2010-06-28 | 013005SD015 | FR | METAL | Zinc | SW846-6010B | SOIL | SO | 18.6 | mg/kg | U | 18.6 |  |  | X - Serial Dilution out of acceptance criteria for Be (33%) and Cd (44%). JSF 7/14/10 | = |  | 1 |  | -6608.887 | 594.337 | 227572.9614 | 591981.9663 | PGDP |  | 15 | 19
BGOU10-SWMU13 | 013-005 | 2010-06-28 | 013005SD015 | FR | VOA | cis-1,2-Dichloroethene | SW846-8260B | SOIL | SO | 5.02 | ug/kg | UJ | 5.02 |  |  | The following compounds failed to meet the criteria of the method for the LCS: Dichlordifluoromethane, vinyl chloride, chloroethane, trans-1,2-dichlorethene, 1,1-dichloroethane, cis-1,2-dichlorethene, chloroform, benzene, trichloroethene, 1,2-dichloropropane, bromodichloroethane, Chlorobenzene and styrene. ss/070810 | UJ |  | 1 |  | -6608.887 | 594.337 | 227572.9614 | 591981.9663 | PGDP |  | 15 | 19
BGOU10-SWMU13 | 013-005 | 2010-06-28 | 013005WA015 | REG | VOA | cis-1,2-Dichloroethene | SW846-8260B | WATER | WG | 500 | ug/L | UJ | 500 |  |  | The following compounds failed to meet the criteria of the method for the LCS: Dichlordifluoromethane, vinyl chloride, chloroethane, trans-1,2-dichlorethene, 1,1-dichloroethane, cis-1,2-dichlorethene, chloroform, benzene, trichloroethene, 1,2-dichloropropane, bromodichloroethane, Chlorobenzene and styrene. Due to large amounts of 1,1,2-trichloro-1,2,2-trifluoroethane in this sample a smaller dilution was not run to protect the integrity of the instrument. ss/070810 | UJ |  | 100 |  | -6608.887 | 594.337 | 227572.9614 | 591981.9663 | PGDP |  | 18 | 20
BGOU10-SWMU13 | 013-005 | 2010-06-28 | 013005WA015 | REG | VOA | cis-1,3-Dichloropropene | SW846-8260B | WATER | WG | 500 | ug/L | U | 500 |  |  | The following compounds failed to meet the criteria of the method for the LCS: Dichlordifluoromethane, vinyl chloride, chloroethane, trans-1,2-dichlorethene, 1,1-dichloroethane, cis-1,2-dichlorethene, chloroform, benzene, trichloroethene, 1,2-dichloropropane, bromodichloroethane, Chlorobenzene and styrene. Due to large amounts of 1,1,2-trichloro-1,2,2-trifluoroethane in this sample a smaller dilution was not run to protect the integrity of the instrument. ss/070810 | = |  | 100 |  | -6608.887 | 594.337 | 227572.9614 | 591981.9663 | PGDP |  | 18 | 20
BGOU10-SWMU13 | 013-005 | 2010-06-28 | 013005SD015 | FR | VOA | cis-1,3-Dichloropropene | SW846-8260B | SOIL | SO | 5.02 | ug/kg | U | 5.02 |  |  | The following compounds failed to meet the criteria of the method for the LCS: Dichlordifluoromethane, vinyl chloride, chloroethane, trans-1,2-dichlorethene, 1,1-dichloroethane, cis-1,2-dichlorethene, chloroform, benzene, trichloroethene, 1,2-dichloropropane, bromodichloroethane, Chlorobenzene and styrene. ss/070810 | = |  | 1 |  | -6608.887 | 594.337 | 227572.9614 | 591981.9663 | PGDP |  | 15 | 19
BGOU10-SWMU13 | 013-005 | 2010-06-28 | 013005WA015 | REG | VOA | m,p-Xylene | SW846-8260B | WATER | WG | 1000 | ug/L | U | 1000 |  |  | The following compounds failed to meet the criteria of the method for the LCS: Dichlordifluoromethane, vinyl chloride, chloroethane, trans-1,2-dichlorethene, 1,1-dichloroethane, cis-1,2-dichlorethene, chloroform, benzene, trichloroethene, 1,2-dichloropropane, bromodichloroethane, Chlorobenzene and styrene. Due to large amounts of 1,1,2-trichloro-1,2,2-trifluoroethane in this sample a smaller dilution was not run to protect the integrity of the instrument. ss/070810 | = |  | 100 |  | -6608.887 | 594.337 | 227572.9614 | 591981.9663 | PGDP |  | 18 | 20
BGOU10-SWMU13 | 013-005 | 2010-06-28 | 013005SD015 | FR | VOA | m,p-Xylene | SW846-8260B | SOIL | SO | 10 | ug/kg | U | 10 |  |  | The following compounds failed to meet the criteria of the method for the LCS: Dichlordifluoromethane, vinyl chloride, chloroethane, trans-1,2-dichlorethene, 1,1-dichloroethane, cis-1,2-dichlorethene, chloroform, benzene, trichloroethene, 1,2-dichloropropane, bromodichloroethane, Chlorobenzene and styrene. ss/070810 | = |  | 1 |  | -6608.887 | 594.337 | 227572.9614 | 591981.9663 | PGDP |  | 15 | 19
BGOU10-SWMU13 | 013-005 | 2010-06-28 | 013005SD015 | FR | VOA | trans-1,2-Dichloroethene | SW846-8260B | SOIL | SO | 5.02 | ug/kg | UJ | 5.02 |  |  | The following compounds failed to meet the criteria of the method for the LCS: Dichlordifluoromethane, vinyl chloride, chloroethane, trans-1,2-dichlorethene, 1,1-dichloroethane, cis-1,2-dichlorethene, chloroform, benzene, trichloroethene, 1,2-dichloropropane, bromodichloroethane, Chlorobenzene and styrene. ss/070810 | UJ |  | 1 |  | -6608.887 | 594.337 | 227572.9614 | 591981.9663 | PGDP |  | 15 | 19
BGOU10-SWMU13 | 013-005 | 2010-06-28 | 013005WA015 | REG | VOA | trans-1,2-Dichloroethene | SW846-8260B | WATER | WG | 500 | ug/L | UJ | 500 |  |  | The following compounds failed to meet the criteria of the method for the LCS: Dichlordifluoromethane, vinyl chloride, chloroethane, trans-1,2-dichlorethene, 1,1-dichloroethane, cis-1,2-dichlorethene, chloroform, benzene, trichloroethene, 1,2-dichloropropane, bromodichloroethane, Chlorobenzene and styrene. Due to large amounts of 1,1,2-trichloro-1,2,2-trifluoroethane in this sample a smaller dilution was not run to protect the integrity of the instrument. ss/070810 | UJ |  | 100 |  | -6608.887 | 594.337 | 227572.9614 | 591981.9663 | PGDP |  | 18 | 20
BGOU10-SWMU13 | 013-005 | 2010-06-28 | 013005SD015 | FR | VOA | trans-1,3-Dichloropropene | SW846-8260B | SOIL | SO | 5.02 | ug/kg | U | 5.02 |  |  | The following compounds failed to meet the criteria of the method for the LCS: Dichlordifluoromethane, vinyl chloride, chloroethane, trans-1,2-dichlorethene, 1,1-dichloroethane, cis-1,2-dichlorethene, chloroform, benzene, trichloroethene, 1,2-dichloropropane, bromodichloroethane, Chlorobenzene and styrene. ss/070810 | = |  | 1 |  | -6608.887 | 594.337 | 227572.9614 | 591981.9663 | PGDP |  | 15 | 19
BGOU10-SWMU13 | 013-005 | 2010-06-28 | 013005WA015 | REG | VOA | trans-1,3-Dichloropropene | SW846-8260B | WATER | WG | 500 | ug/L | U | 500 |  |  | The following compounds failed to meet the criteria of the method for the LCS: Dichlordifluoromethane, vinyl chloride, chloroethane, trans-1,2-dichlorethene, 1,1-dichloroethane, cis-1,2-dichlorethene, chloroform, benzene, trichloroethene, 1,2-dichloropropane, bromodichloroethane, Chlorobenzene and styrene. Due to large amounts of 1,1,2-trichloro-1,2,2-trifluoroethane in this sample a smaller dilution was not run to protect the integrity of the instrument. ss/070810 | = |  | 100 |  | -6608.887 | 594.337 | 227572.9614 | 591981.9663 | PGDP |  | 18 | 20
BGOU10-SWMU13 | 013-006 | 2010-06-30 | 013006SA015 | REG | VOA | 1,1,1,2-Tetrachloroethane | SW846-8260B | SOIL | SO | 5 | ug/kg | U | 5 |  |  | Acrolein and 2-chloroethylvinyl ether failed to meet the criteria of the method for the continuing calibration. ss/072210 | UJ |  | 1 |  | -6509.61 | 629.302 | 227605.011 | 591980.5697 | PGDP |  | 15 | 19
BGOU10-SWMU13 | 013-006 | 2010-06-30 | 013006SA010 | REG | VOA | 1,1,1,2-Tetrachloroethane | SW846-8260B | SOIL | SO | 5.02 | ug/kg | UX | 5.02 |  |  | Acrolein and 2-chloroethylvinyl ether failed to meet the criteria of the method for the continuing calibration. All results for this sample are qualified X due to failure of one surrogate to meet the criteria of the method. Tol-d8 recovered 112% limits 90% -111%. ss/072210 | UJ |  | 1 |  | -6509.61 | 629.302 | 227605.011 | 591980.5697 | PGDP |  | 10 | 14
BGOU10-SWMU13 | 013-006 | 2010-06-30 | 013006SA010 | REG | VOA | 1,1,1-Trichloroethane | SW846-8260B | SOIL | SO | 5.02 | ug/kg | UX | 5.02 |  |  | Acrolein and 2-chloroethylvinyl ether failed to meet the criteria of the method for the continuing calibration. All results for this sample are qualified X due to failure of one surrogate to meet the criteria of the method. Tol-d8 recovered 112% limits 90% -111%. ss/072210 | UJ |  | 1 |  | -6509.61 | 629.302 | 227605.011 | 591980.5697 | PGDP |  | 10 | 14
BGOU10-SWMU13 | 013-006 | 2010-06-30 | 013006SA015 | REG | VOA | 1,1,1-Trichloroethane | SW846-8260B | SOIL | SO | 5 | ug/kg | U | 5 |  |  | Acrolein and 2-chloroethylvinyl ether failed to meet the criteria of the method for the continuing calibration. ss/072210 | = |  | 1 |  | -6509.61 | 629.302 | 227605.011 | 591980.5697 | PGDP |  | 15 | 19
BGOU10-SWMU13 | 013-006 | 2010-06-30 | 013006SA015 | REG | VOA | 1,1,2,2-Tetrachloroethane | SW846-8260B | SOIL | SO | 5 | ug/kg | U | 5 |  |  | Acrolein and 2-chloroethylvinyl ether failed to meet the criteria of the method for the continuing calibration. ss/072210 | = |  | 1 |  | -6509.61 | 629.302 | 227605.011 | 591980.5697 | PGDP |  | 15 | 19
BGOU10-SWMU13 | 013-006 | 2010-06-30 | 013006SA010 | REG | VOA | 1,1,2,2-Tetrachloroethane | SW846-8260B | SOIL | SO | 5.02 | ug/kg | UX | 5.02 |  |  | Acrolein and 2-chloroethylvinyl ether failed to meet the criteria of the method for the continuing calibration. All results for this sample are qualified X due to failure of one surrogate to meet the criteria of the method. Tol-d8 recovered 112% limits 90% -111%. ss/072210 | UJ |  | 1 |  | -6509.61 | 629.302 | 227605.011 | 591980.5697 | PGDP |  | 10 | 14
BGOU10-SWMU13 | 013-006 | 2010-06-30 | 013006SA015 | REG | VOA | 1,1,2-Trichloroethane | SW846-8260B | SOIL | SO | 5 | ug/kg | U | 5 |  |  | Acrolein and 2-chloroethylvinyl ether failed to meet the criteria of the method for the continuing calibration. ss/072210 | = |  | 1 |  | -6509.61 | 629.302 | 227605.011 | 591980.5697 | PGDP |  | 15 | 19
BGOU10-SWMU13 | 013-006 | 2010-06-30 | 013006SA010 | REG | VOA | 1,1,2-Trichloroethane | SW846-8260B | SOIL | SO | 5.02 | ug/kg | UX | 5.02 |  |  | Acrolein and 2-chloroethylvinyl ether failed to meet the criteria of the method for the continuing calibration. All results for this sample are qualified X due to failure of one surrogate to meet the criteria of the method. Tol-d8 recovered 112% limits 90% -111%. ss/072210 | UJ |  | 1 |  | -6509.61 | 629.302 | 227605.011 | 591980.5697 | PGDP |  | 10 | 14
BGOU10-SWMU13 | 013-006 | 2010-06-30 | 013006SA015 | REG | VOA | 1,1-Dichloroethane | SW846-8260B | SOIL | SO | 5 | ug/kg | U | 5 |  |  | Acrolein and 2-chloroethylvinyl ether failed to meet the criteria of the method for the continuing calibration. ss/072210 | = |  | 1 |  | -6509.61 | 629.302 | 227605.011 | 591980.5697 | PGDP |  | 15 | 19
BGOU10-SWMU13 | 013-006 | 2010-06-30 | 013006SA010 | REG | VOA | 1,1-Dichloroethane | SW846-8260B | SOIL | SO | 5.02 | ug/kg | UX | 5.02 |  |  | Acrolein and 2-chloroethylvinyl ether failed to meet the criteria of the method for the continuing calibration. All results for this sample are qualified X due to failure of one surrogate to meet the criteria of the method. Tol-d8 recovered 112% limits 90% -111%. ss/072210 | UJ |  | 1 |  | -6509.61 | 629.302 | 227605.011 | 591980.5697 | PGDP |  | 10 | 14
BGOU10-SWMU13 | 013-006 | 2010-06-30 | 013006SA010 | REG | VOA | 1,1-Dichloroethene | SW846-8260B | SOIL | SO | 5.02 | ug/kg | UX | 5.02 |  |  | Acrolein and 2-chloroethylvinyl ether failed to meet the criteria of the method for the continuing calibration. All results for this sample are qualified X due to failure of one surrogate to meet the criteria of the method. Tol-d8 recovered 112% limits 90% -111%. ss/072210 | UJ |  | 1 |  | -6509.61 | 629.302 | 227605.011 | 591980.5697 | PGDP |  | 10 | 14
BGOU10-SWMU13 | 013-006 | 2010-06-30 | 013006SA015 | REG | VOA | 1,1-Dichloroethene | SW846-8260B | SOIL | SO | 5 | ug/kg | U | 5 |  |  | Acrolein and 2-chloroethylvinyl ether failed to meet the criteria of the method for the continuing calibration. ss/072210 | = |  | 1 |  | -6509.61 | 629.302 | 227605.011 | 591980.5697 | PGDP |  | 15 | 19
BGOU10-SWMU13 | 013-006 | 2010-06-30 | 013006SA015 | REG | VOA | 1,2,3-Trichloropropane | SW846-8260B | SOIL | SO | 5 | ug/kg | U | 5 |  |  | Acrolein and 2-chloroethylvinyl ether failed to meet the criteria of the method for the continuing calibration. ss/072210 | = |  | 1 |  | -6509.61 | 629.302 | 227605.011 | 591980.5697 | PGDP |  | 15 | 19
BGOU10-SWMU13 | 013-006 | 2010-06-30 | 013006SA010 | REG | VOA | 1,2,3-Trichloropropane | SW846-8260B | SOIL | SO | 5.02 | ug/kg | UX | 5.02 |  |  | Acrolein and 2-chloroethylvinyl ether failed to meet the criteria of the method for the continuing calibration. All results for this sample are qualified X due to failure of one surrogate to meet the criteria of the method. Tol-d8 recovered 112% limits 90% -111%. ss/072210 | UJ |  | 1 |  | -6509.61 | 629.302 | 227605.011 | 591980.5697 | PGDP |  | 10 | 14
BGOU10-SWMU13 | 013-006 | 2010-06-30 | 013006SA015 | REG | VOA | 1,2-Dichloroethane | SW846-8260B | SOIL | SO | 5 | ug/kg | U | 5 |  |  | Acrolein and 2-chloroethylvinyl ether failed to meet the criteria of the method for the continuing calibration. ss/072210 | = |  | 1 |  | -6509.61 | 629.302 | 227605.011 | 591980.5697 | PGDP |  | 15 | 19
BGOU10-SWMU13 | 013-006 | 2010-06-30 | 013006SA010 | REG | VOA | 1,2-Dichloroethane | SW846-8260B | SOIL | SO | 5.02 | ug/kg | UX | 5.02 |  |  | Acrolein and 2-chloroethylvinyl ether failed to meet the criteria of the method for the continuing calibration. All results for this sample are qualified X due to failure of one surrogate to meet the criteria of the method. Tol-d8 recovered 112% limits 90% -111%. ss/072210 | UJ |  | 1 |  | -6509.61 | 629.302 | 227605.011 | 591980.5697 | PGDP |  | 10 | 14
BGOU10-SWMU13 | 013-006 | 2010-06-30 | 013006SA015 | REG | VOA | 1,2-Dichloropropane | SW846-8260B | SOIL | SO | 5 | ug/kg | U | 5 |  |  | Acrolein and 2-chloroethylvinyl ether failed to meet the criteria of the method for the continuing calibration. ss/072210 | = |  | 1 |  | -6509.61 | 629.302 | 227605.011 | 591980.5697 | PGDP |  | 15 | 19
BGOU10-SWMU13 | 013-006 | 2010-06-30 | 013006SA010 | REG | VOA | 1,2-Dichloropropane | SW846-8260B | SOIL | SO | 5.02 | ug/kg | UX | 5.02 |  |  | Acrolein and 2-chloroethylvinyl ether failed to meet the criteria of the method for the continuing calibration. All results for this sample are qualified X due to failure of one surrogate to meet the criteria of the method. Tol-d8 recovered 112% limits 90% -111%. ss/072210 | UJ |  | 1 |  | -6509.61 | 629.302 | 227605.011 | 591980.5697 | PGDP |  | 10 | 14
BGOU10-SWMU13 | 013-006 | 2010-06-30 | 013006SA010 | REG | VOA | 1,2-Dimethylbenzene | SW846-8260B | SOIL | SO | 5.02 | ug/kg | UX | 5.02 |  |  | Acrolein and 2-chloroethylvinyl ether failed to meet the criteria of the method for the continuing calibration. All results for this sample are qualified X due to failure of one surrogate to meet the criteria of the method. Tol-d8 recovered 112% limits 90% -111%. ss/072210 | UJ |  | 1 |  | -6509.61 | 629.302 | 227605.011 | 591980.5697 | PGDP |  | 10 | 14
BGOU10-SWMU13 | 013-006 | 2010-06-30 | 013006SA015 | REG | VOA | 1,2-Dimethylbenzene | SW846-8260B | SOIL | SO | 5 | ug/kg | U | 5 |  |  | Acrolein and 2-chloroethylvinyl ether failed to meet the criteria of the method for the continuing calibration. ss/072210 | = |  | 1 |  | -6509.61 | 629.302 | 227605.011 | 591980.5697 | PGDP |  | 15 | 19
BGOU10-SWMU13 | 013-006 | 2010-06-30 | 013006SA010 | REG | VOA | 2-Butanone | SW846-8260B | SOIL | SO | 13.6 | ug/kg | X | 5.02 |  |  | Acrolein and 2-chloroethylvinyl ether failed to meet the criteria of the method for the continuing calibration. All results for this sample are qualified X due to failure of one surrogate to meet the criteria of the method. Tol-d8 recovered 112% limits 90% -111%. ss/072210 | J |  | 1 |  | -6509.61 | 629.302 | 227605.011 | 591980.5697 | PGDP |  | 10 | 14
BGOU10-SWMU13 | 013-006 | 2010-06-30 | 013006SA015 | REG | VOA | 2-Butanone | SW846-8260B | SOIL | SO | 5 | ug/kg | U | 5 |  |  | Acrolein and 2-chloroethylvinyl ether failed to meet the criteria of the method for the continuing calibration. ss/072210 | = |  | 1 |  | -6509.61 | 629.302 | 227605.011 | 591980.5697 | PGDP |  | 15 | 19
BGOU10-SWMU13 | 013-006 | 2010-06-30 | 013006SA010 | REG | VOA | 2-Chloroethyl vinyl ether | SW846-8260B | SOIL | SO | 5.02 | ug/kg | UXJ | 5.02 |  |  | Acrolein and 2-chloroethylvinyl ether failed to meet the criteria of the method for the continuing calibration. All results for this sample are qualified X due to failure of one surrogate to meet the criteria of the method. Tol-d8 recovered 112% limits 90% -111%. ss/072210 | UJ |  | 1 |  | -6509.61 | 629.302 | 227605.011 | 591980.5697 | PGDP |  | 10 | 14
BGOU10-SWMU13 | 013-006 | 2010-06-30 | 013006SA015 | REG | VOA | 2-Chloroethyl vinyl ether | SW846-8260B | SOIL | SO | 5 | ug/kg | UJ | 5 |  |  | Acrolein and 2-chloroethylvinyl ether failed to meet the criteria of the method for the continuing calibration. ss/072210 | = |  | 1 |  | -6509.61 | 629.302 | 227605.011 | 591980.5697 | PGDP |  | 15 | 19
BGOU10-SWMU13 | 013-006 | 2010-06-30 | 013006SA010 | REG | VOA | 2-Hexanone | SW846-8260B | SOIL | SO | 5.02 | ug/kg | UX | 5.02 |  |  | Acrolein and 2-chloroethylvinyl ether failed to meet the criteria of the method for the continuing calibration. All results for this sample are qualified X due to failure of one surrogate to meet the criteria of the method. Tol-d8 recovered 112% limits 90% -111%. ss/072210 | UJ |  | 1 |  | -6509.61 | 629.302 | 227605.011 | 591980.5697 | PGDP |  | 10 | 14
BGOU10-SWMU13 | 013-006 | 2010-06-30 | 013006SA015 | REG | VOA | 2-Hexanone | SW846-8260B | SOIL | SO | 5 | ug/kg | U | 5 |  |  | Acrolein and 2-chloroethylvinyl ether failed to meet the criteria of the method for the continuing calibration. ss/072210 | = |  | 1 |  | -6509.61 | 629.302 | 227605.011 | 591980.5697 | PGDP |  | 15 | 19
BGOU10-SWMU13 | 013-006 | 2010-06-30 | 013006SA010 | REG | VOA | 4-Methyl-2-pentanone | SW846-8260B | SOIL | SO | 5.02 | ug/kg | UX | 5.02 |  |  | Acrolein and 2-chloroethylvinyl ether failed to meet the criteria of the method for the continuing calibration. All results for this sample are qualified X due to failure of one surrogate to meet the criteria of the method. Tol-d8 recovered 112% limits 90% -111%. ss/072210 | UJ |  | 1 |  | -6509.61 | 629.302 | 227605.011 | 591980.5697 | PGDP |  | 10 | 14
BGOU10-SWMU13 | 013-006 | 2010-06-30 | 013006SA015 | REG | VOA | 4-Methyl-2-pentanone | SW846-8260B | SOIL | SO | 5 | ug/kg | U | 5 |  |  | Acrolein and 2-chloroethylvinyl ether failed to meet the criteria of the method for the continuing calibration. ss/072210 | = |  | 1 |  | -6509.61 | 629.302 | 227605.011 | 591980.5697 | PGDP |  | 15 | 19
BGOU10-SWMU13 | 013-006 | 2010-06-30 | 013006SA010 | REG | SVOA | Acenaphthene | SW846-8270C | SOIL | SO | 490 | ug/kg | U | 490 |  |  | Phenol was detected below the reporting limit. 540ug/kg Di-n-butylphthalate was present in the blank. D.J. Rutherford 7/15/10 | = |  | 1 |  | -6509.61 | 629.302 | 227605.011 | 591980.5697 | PGDP |  | 10 | 14
BGOU10-SWMU13 | 013-006 | 2010-06-30 | 013006SA015 | REG | SVOA | Acenaphthene | SW846-8270C | SOIL | SO | 480 | ug/kg | U | 480 |  |  | Di-n-butylphthalate was detected below the reporting limit. 560ug/kg Benzoic Acid was present in the sample. Both of these compounds were also identified in the method blank. D.J. Rutherford 7/15/10 | = |  | 1 |  | -6509.61 | 629.302 | 227605.011 | 591980.5697 | PGDP |  | 15 | 19
BGOU10-SWMU13 | 013-006 | 2010-06-30 | 013006SA010 | REG | SVOA | Acenaphthylene | SW846-8270C | SOIL | SO | 490 | ug/kg | U | 490 |  |  | Phenol was detected below the reporting limit. 540ug/kg Di-n-butylphthalate was present in the blank. D.J. Rutherford 7/15/10 | = |  | 1 |  | -6509.61 | 629.302 | 227605.011 | 591980.5697 | PGDP |  | 10 | 14
BGOU10-SWMU13 | 013-006 | 2010-06-30 | 013006SA015 | REG | SVOA | Acenaphthylene | SW846-8270C | SOIL | SO | 480 | ug/kg | U | 480 |  |  | Di-n-butylphthalate was detected below the reporting limit. 560ug/kg Benzoic Acid was present in the sample. Both of these compounds were also identified in the method blank. D.J. Rutherford 7/15/10 | = |  | 1 |  | -6509.61 | 629.302 | 227605.011 | 591980.5697 | PGDP |  | 15 | 19
BGOU10-SWMU13 | 013-006 | 2010-06-30 | 013006SA010 | REG | VOA | Acetone | SW846-8260B | SOIL | SO | 69.5 | ug/kg | X | 5.02 |  |  | Acrolein and 2-chloroethylvinyl ether failed to meet the criteria of the method for the continuing calibration. All results for this sample are qualified X due to failure of one surrogate to meet the criteria of the method. Tol-d8 recovered 112% limits 90% -111%. ss/072210 | J |  | 1 |  | -6509.61 | 629.302 | 227605.011 | 591980.5697 | PGDP |  | 10 | 14
BGOU10-SWMU13 | 013-006 | 2010-06-30 | 013006SA015 | REG | VOA | Acetone | SW846-8260B | SOIL | SO | 5 | ug/kg | U | 5 |  |  | Acrolein and 2-chloroethylvinyl ether failed to meet the criteria of the method for the continuing calibration. ss/072210 | = |  | 1 |  | -6509.61 | 629.302 | 227605.011 | 591980.5697 | PGDP |  | 15 | 19
BGOU10-SWMU13 | 013-006 | 2010-06-30 | 013006SA015 | REG | VOA | Acrolein | SW846-8260B | SOIL | SO | 5 | ug/kg | UJ | 5 |  |  | Acrolein and 2-chloroethylvinyl ether failed to meet the criteria of the method for the continuing calibration. ss/072210 | = |  | 1 |  | -6509.61 | 629.302 | 227605.011 | 591980.5697 | PGDP |  | 15 | 19
BGOU10-SWMU13 | 013-006 | 2010-06-30 | 013006SA010 | REG | VOA | Acrolein | SW846-8260B | SOIL | SO | 5.02 | ug/kg | UXJ | 5.02 |  |  | Acrolein and 2-chloroethylvinyl ether failed to meet the criteria of the method for the continuing calibration. All results for this sample are qualified X due to failure of one surrogate to meet the criteria of the method. Tol-d8 recovered 112% limits 90% -111%. ss/072210 | UJ |  | 1 |  | -6509.61 | 629.302 | 227605.011 | 591980.5697 | PGDP |  | 10 | 14
BGOU10-SWMU13 | 013-006 | 2010-06-30 | 013006SA010 | REG | VOA | Acrylonitrile | SW846-8260B | SOIL | SO | 5.02 | ug/kg | UX | 5.02 |  |  | Acrolein and 2-chloroethylvinyl ether failed to meet the criteria of the method for the continuing calibration. All results for this sample are qualified X due to failure of one surrogate to meet the criteria of the method. Tol-d8 recovered 112% limits 90% -111%. ss/072210 | UJ |  | 1 |  | -6509.61 | 629.302 | 227605.011 | 591980.5697 | PGDP |  | 10 | 14
BGOU10-SWMU13 | 013-006 | 2010-06-30 | 013006SA015 | REG | VOA | Acrylonitrile | SW846-8260B | SOIL | SO | 5 | ug/kg | U | 5 |  |  | Acrolein and 2-chloroethylvinyl ether failed to meet the criteria of the method for the continuing calibration. ss/072210 | = |  | 1 |  | -6509.61 | 629.302 | 227605.011 | 591980.5697 | PGDP |  | 15 | 19
BGOU10-SWMU13 | 013-006 | 2010-06-30 | 013006SA010 | REG | RADS | Alpha activity | RL-7111 | SOIL | SO | 10.5 | pCi/g |  | 2.09 | 2.73 | 4.37 |  | = |  |  |  | -6509.61 | 629.302 | 227605.011 | 591980.5697 | PGDP |  | 10 | 14
BGOU10-SWMU13 | 013-006 | 2010-06-30 | 013006SA015 | REG | RADS | Alpha activity | RL-7111 | SOIL | SO | 4.85 | pCi/g |  | 1.55 | 1.57 | 2.23 |  | = |  |  |  | -6509.61 | 629.302 | 227605.011 | 591980.5697 | PGDP |  | 15 | 19
BGOU10-SWMU13 | 013-006 | 2010-06-30 | 013006SA010 | REG | METAL | Aluminum | SW846-6010B | SOIL | SO | 8700 | mg/kg |  | 35.7 |  |  | X - Serial Dilution out of acceptance criteria for Cd (22%) and Zn (11%). JSF 7/15/10 | = |  | 1 |  | -6509.61 | 629.302 | 227605.011 | 591980.5697 | PGDP |  | 10 | 14
BGOU10-SWMU13 | 013-006 | 2010-06-30 | 013006SA015 | REG | METAL | Aluminum | SW846-6010B | SOIL | SO | 4390 | mg/kg |  | 35.4 |  |  | X - Serial Dilution out of acceptance criteria for Cd (22%) and Zn (11%). JSF 7/15/10 | = |  | 1 |  | -6509.61 | 629.302 | 227605.011 | 591980.5697 | PGDP |  | 15 | 19
BGOU10-SWMU13 | 013-006 | 2010-06-30 | 013006SA015 | REG | RADS | Americium-241 | RL-7128 | SOIL | SO | -0.0198 | pCi/g | U | 0.0486 | 0.00267 | 0.0197 |  | = |  |  |  | -6509.61 | 629.302 | 227605.011 | 591980.5697 | PGDP |  | 15 | 19
BGOU10-SWMU13 | 013-006 | 2010-06-30 | 013006SA010 | REG | RADS | Americium-241 | RL-7128 | SOIL | SO | -0.0156 | pCi/g | U | 0.0487 | 0.00779 | 0.0207 |  | = |  |  |  | -6509.61 | 629.302 | 227605.011 | 591980.5697 | PGDP |  | 10 | 14
BGOU10-SWMU13 | 013-006 | 2010-06-30 | 013006SA010 | REG | SVOA | Anthracene | SW846-8270C | SOIL | SO | 490 | ug/kg | U | 490 |  |  | Phenol was detected below the reporting limit. 540ug/kg Di-n-butylphthalate was present in the blank. D.J. Rutherford 7/15/10 | = |  | 1 |  | -6509.61 | 629.302 | 227605.011 | 591980.5697 | PGDP |  | 10 | 14
BGOU10-SWMU13 | 013-006 | 2010-06-30 | 013006SA015 | REG | SVOA | Anthracene | SW846-8270C | SOIL | SO | 480 | ug/kg | U | 480 |  |  | Di-n-butylphthalate was detected below the reporting limit. 560ug/kg Benzoic Acid was present in the sample. Both of these compounds were also identified in the method blank. D.J. Rutherford 7/15/10 | = |  | 1 |  | -6509.61 | 629.302 | 227605.011 | 591980.5697 | PGDP |  | 15 | 19
BGOU10-SWMU13 | 013-006 | 2010-06-30 | 013006SA015 | REG | METAL | Antimony | SW846-6010B | SOIL | SO | 5.27 | mg/kg | UB | 5.27 |  |  | X - Serial Dilution out of acceptance criteria for Cd (22%) and Zn (11%). JSF 7/15/10 | = |  | 1 |  | -6509.61 | 629.302 | 227605.011 | 591980.5697 | PGDP |  | 15 | 19
BGOU10-SWMU13 | 013-006 | 2010-06-30 | 013006SA010 | REG | METAL | Antimony | SW846-6010B | SOIL | SO | 9.65 | mg/kg | UB | 9.65 |  |  | X - Serial Dilution out of acceptance criteria for Cd (22%) and Zn (11%). JSF 7/15/10 | = |  | 1 |  | -6509.61 | 629.302 | 227605.011 | 591980.5697 | PGDP |  | 10 | 14
BGOU10-SWMU13 | 013-006 | 2010-06-30 | 013006SA015 | REG | METAL | Arsenic | SW846-6020 | SOIL | SO | 0.884 | mg/kg | UX | 0.884 |  |  | X-As recovery for ICSAB was 121.5% outside limit of 120% CDS 7/16/10 | UJ |  | 1 |  | -6509.61 | 629.302 | 227605.011 | 591980.5697 | PGDP |  | 15 | 19
BGOU10-SWMU13 | 013-006 | 2010-06-30 | 013006SA010 | REG | METAL | Arsenic | SW846-6020 | SOIL | SO | 0.893 | mg/kg | UX | 0.893 |  |  | X-As recovery for ICSAB was 121.5% outside limit of 120% CDS 7/16/10 | UJ |  | 1 |  | -6509.61 | 629.302 | 227605.011 | 591980.5697 | PGDP |  | 10 | 14
BGOU10-SWMU13 | 013-006 | 2010-06-30 | 013006SA010 | REG | SVOA | Benz(a)anthracene | SW846-8270C | SOIL | SO | 490 | ug/kg | U | 490 |  |  | Phenol was detected below the reporting limit. 540ug/kg Di-n-butylphthalate was present in the blank. D.J. Rutherford 7/15/10 | = |  | 1 |  | -6509.61 | 629.302 | 227605.011 | 591980.5697 | PGDP |  | 10 | 14
BGOU10-SWMU13 | 013-006 | 2010-06-30 | 013006SA015 | REG | SVOA | Benz(a)anthracene | SW846-8270C | SOIL | SO | 480 | ug/kg | U | 480 |  |  | Di-n-butylphthalate was detected below the reporting limit. 560ug/kg Benzoic Acid was present in the sample. Both of these compounds were also identified in the method blank. D.J. Rutherford 7/15/10 | = |  | 1 |  | -6509.61 | 629.302 | 227605.011 | 591980.5697 | PGDP |  | 15 | 19
BGOU10-SWMU13 | 013-006 | 2010-06-30 | 013006SA010 | REG | VOA | Benzene | SW846-8260B | SOIL | SO | 5.02 | ug/kg | UX | 5.02 |  |  | Acrolein and 2-chloroethylvinyl ether failed to meet the criteria of the method for the continuing calibration. All results for this sample are qualified X due to failure of one surrogate to meet the criteria of the method. Tol-d8 recovered 112% limits 90% -111%. ss/072210 | UJ |  | 1 |  | -6509.61 | 629.302 | 227605.011 | 591980.5697 | PGDP |  | 10 | 14
BGOU10-SWMU13 | 013-006 | 2010-06-30 | 013006SA015 | REG | VOA | Benzene | SW846-8260B | SOIL | SO | 5 | ug/kg | U | 5 |  |  | Acrolein and 2-chloroethylvinyl ether failed to meet the criteria of the method for the continuing calibration. ss/072210 | = |  | 1 |  | -6509.61 | 629.302 | 227605.011 | 591980.5697 | PGDP |  | 15 | 19
BGOU10-SWMU13 | 013-006 | 2010-06-30 | 013006SA010 | REG | SVOA | Benzo(a)pyrene | SW846-8270C | SOIL | SO | 490 | ug/kg | U | 490 |  |  | Phenol was detected below the reporting limit. 540ug/kg Di-n-butylphthalate was present in the blank. D.J. Rutherford 7/15/10 | = |  | 1 |  | -6509.61 | 629.302 | 227605.011 | 591980.5697 | PGDP |  | 10 | 14
BGOU10-SWMU13 | 013-006 | 2010-06-30 | 013006SA015 | REG | SVOA | Benzo(a)pyrene | SW846-8270C | SOIL | SO | 480 | ug/kg | U | 480 |  |  | Di-n-butylphthalate was detected below the reporting limit. 560ug/kg Benzoic Acid was present in the sample. Both of these compounds were also identified in the method blank. D.J. Rutherford 7/15/10 | = |  | 1 |  | -6509.61 | 629.302 | 227605.011 | 591980.5697 | PGDP |  | 15 | 19
BGOU10-SWMU13 | 013-006 | 2010-06-30 | 013006SA015 | REG | SVOA | Benzo(b)fluoranthene | SW846-8270C | SOIL | SO | 480 | ug/kg | U | 480 |  |  | Di-n-butylphthalate was detected below the reporting limit. 560ug/kg Benzoic Acid was present in the sample. Both of these compounds were also identified in the method blank. D.J. Rutherford 7/15/10 | = |  | 1 |  | -6509.61 | 629.302 | 227605.011 | 591980.5697 | PGDP |  | 15 | 19
BGOU10-SWMU13 | 013-006 | 2010-06-30 | 013006SA010 | REG | SVOA | Benzo(b)fluoranthene | SW846-8270C | SOIL | SO | 490 | ug/kg | U | 490 |  |  | Phenol was detected below the reporting limit. 540ug/kg Di-n-butylphthalate was present in the blank. D.J. Rutherford 7/15/10 | = |  | 1 |  | -6509.61 | 629.302 | 227605.011 | 591980.5697 | PGDP |  | 10 | 14
BGOU10-SWMU13 | 013-006 | 2010-06-30 | 013006SA010 | REG | SVOA | Benzo(ghi)perylene | SW846-8270C | SOIL | SO | 490 | ug/kg | U | 490 |  |  | Phenol was detected below the reporting limit. 540ug/kg Di-n-butylphthalate was present in the blank. D.J. Rutherford 7/15/10 | = |  | 1 |  | -6509.61 | 629.302 | 227605.011 | 591980.5697 | PGDP |  | 10 | 14
BGOU10-SWMU13 | 013-006 | 2010-06-30 | 013006SA015 | REG | SVOA | Benzo(ghi)perylene | SW846-8270C | SOIL | SO | 480 | ug/kg | U | 480 |  |  | Di-n-butylphthalate was detected below the reporting limit. 560ug/kg Benzoic Acid was present in the sample. Both of these compounds were also identified in the method blank. D.J. Rutherford 7/15/10 | = |  | 1 |  | -6509.61 | 629.302 | 227605.011 | 591980.5697 | PGDP |  | 15 | 19
BGOU10-SWMU13 | 013-006 | 2010-06-30 | 013006SA015 | REG | SVOA | Benzo(k)fluoranthene | SW846-8270C | SOIL | SO | 480 | ug/kg | U | 480 |  |  | Di-n-butylphthalate was detected below the reporting limit. 560ug/kg Benzoic Acid was present in the sample. Both of these compounds were also identified in the method blank. D.J. Rutherford 7/15/10 | = |  | 1 |  | -6509.61 | 629.302 | 227605.011 | 591980.5697 | PGDP |  | 15 | 19
BGOU10-SWMU13 | 013-006 | 2010-06-30 | 013006SA010 | REG | SVOA | Benzo(k)fluoranthene | SW846-8270C | SOIL | SO | 490 | ug/kg | U | 490 |  |  | Phenol was detected below the reporting limit. 540ug/kg Di-n-butylphthalate was present in the blank. D.J. Rutherford 7/15/10 | = |  | 1 |  | -6509.61 | 629.302 | 227605.011 | 591980.5697 | PGDP |  | 10 | 14
BGOU10-SWMU13 | 013-006 | 2010-06-30 | 013006SA015 | REG | METAL | Beryllium | SW846-6010B | SOIL | SO | 0.442 | mg/kg | UB | 0.442 |  |  | X - Serial Dilution out of acceptance criteria for Cd (22%) and Zn (11%). JSF 7/15/10 | = |  | 1 |  | -6509.61 | 629.302 | 227605.011 | 591980.5697 | PGDP |  | 15 | 19
BGOU10-SWMU13 | 013-006 | 2010-06-30 | 013006SA010 | REG | METAL | Beryllium | SW846-6010B | SOIL | SO | 0.446 | mg/kg | UB | 0.446 |  |  | X - Serial Dilution out of acceptance criteria for Cd (22%) and Zn (11%). JSF 7/15/10 | = |  | 1 |  | -6509.61 | 629.302 | 227605.011 | 591980.5697 | PGDP |  | 10 | 14
BGOU10-SWMU13 | 013-006 | 2010-06-30 | 013006SA010 | REG | RADS | Beta activity | RL-7111 | SOIL | SO | 7.67 | pCi/g |  | 1.73 | 1.15 | 1.39 |  | = |  |  |  | -6509.61 | 629.302 | 227605.011 | 591980.5697 | PGDP |  | 10 | 14
BGOU10-SWMU13 | 013-006 | 2010-06-30 | 013006SA015 | REG | RADS | Beta activity | RL-7111 | SOIL | SO | 3.75 | pCi/g |  | 1.54 | 0.687 | 0.783 |  | = |  |  |  | -6509.61 | 629.302 | 227605.011 | 591980.5697 | PGDP |  | 15 | 19
BGOU10-SWMU13 | 013-006 | 2010-06-30 | 013006SA015 | REG | VOA | Bromodichloromethane | SW846-8260B | SOIL | SO | 5 | ug/kg | U | 5 |  |  | Acrolein and 2-chloroethylvinyl ether failed to meet the criteria of the method for the continuing calibration. ss/072210 | = |  | 1 |  | -6509.61 | 629.302 | 227605.011 | 591980.5697 | PGDP |  | 15 | 19
BGOU10-SWMU13 | 013-006 | 2010-06-30 | 013006SA010 | REG | VOA | Bromodichloromethane | SW846-8260B | SOIL | SO | 5.02 | ug/kg | UX | 5.02 |  |  | Acrolein and 2-chloroethylvinyl ether failed to meet the criteria of the method for the continuing calibration. All results for this sample are qualified X due to failure of one surrogate to meet the criteria of the method. Tol-d8 recovered 112% limits 90% -111%. ss/072210 | UJ |  | 1 |  | -6509.61 | 629.302 | 227605.011 | 591980.5697 | PGDP |  | 10 | 14
BGOU10-SWMU13 | 013-006 | 2010-06-30 | 013006SA015 | REG | VOA | Bromoform | SW846-8260B | SOIL | SO | 5 | ug/kg | U | 5 |  |  | Acrolein and 2-chloroethylvinyl ether failed to meet the criteria of the method for the continuing calibration. ss/072210 | UJ |  | 1 |  | -6509.61 | 629.302 | 227605.011 | 591980.5697 | PGDP |  | 15 | 19
BGOU10-SWMU13 | 013-006 | 2010-06-30 | 013006SA010 | REG | VOA | Bromoform | SW846-8260B | SOIL | SO | 5.02 | ug/kg | UX | 5.02 |  |  | Acrolein and 2-chloroethylvinyl ether failed to meet the criteria of the method for the continuing calibration. All results for this sample are qualified X due to failure of one surrogate to meet the criteria of the method. Tol-d8 recovered 112% limits 90% -111%. ss/072210 | UJ |  | 1 |  | -6509.61 | 629.302 | 227605.011 | 591980.5697 | PGDP |  | 10 | 14
BGOU10-SWMU13 | 013-006 | 2010-06-30 | 013006SA010 | REG | VOA | Bromomethane | SW846-8260B | SOIL | SO | 5.02 | ug/kg | UX | 5.02 |  |  | Acrolein and 2-chloroethylvinyl ether failed to meet the criteria of the method for the continuing calibration. All results for this sample are qualified X due to failure of one surrogate to meet the criteria of the method. Tol-d8 recovered 112% limits 90% -111%. ss/072210 | UJ |  | 1 |  | -6509.61 | 629.302 | 227605.011 | 591980.5697 | PGDP |  | 10 | 14
BGOU10-SWMU13 | 013-006 | 2010-06-30 | 013006SA015 | REG | VOA | Bromomethane | SW846-8260B | SOIL | SO | 5 | ug/kg | U | 5 |  |  | Acrolein and 2-chloroethylvinyl ether failed to meet the criteria of the method for the continuing calibration. ss/072210 | UJ |  | 1 |  | -6509.61 | 629.302 | 227605.011 | 591980.5697 | PGDP |  | 15 | 19
BGOU10-SWMU13 | 013-006 | 2010-06-30 | 013006SA010 | REG | METAL | Cadmium | SW846-6010B | SOIL | SO | 1.79 | mg/kg | UX | 1.79 |  |  | X - Serial Dilution out of acceptance criteria for Cd (22%) and Zn (11%). JSF 7/15/10 | UJ |  | 1 |  | -6509.61 | 629.302 | 227605.011 | 591980.5697 | PGDP |  | 10 | 14
BGOU10-SWMU13 | 013-006 | 2010-06-30 | 013006SA015 | REG | METAL | Cadmium | SW846-6010B | SOIL | SO | 1.77 | mg/kg | UX | 1.77 |  |  | X - Serial Dilution out of acceptance criteria for Cd (22%) and Zn (11%). JSF 7/15/10 | UJ |  | 1 |  | -6509.61 | 629.302 | 227605.011 | 591980.5697 | PGDP |  | 15 | 19
BGOU10-SWMU13 | 013-006 | 2010-06-30 | 013006SA010 | REG | METAL | Calcium | SW846-6010B | SOIL | SO | 2770 | mg/kg |  | 89.3 |  |  | X - Serial Dilution out of acceptance criteria for Cd (22%) and Zn (11%). JSF 7/15/10 | = |  | 1 |  | -6509.61 | 629.302 | 227605.011 | 591980.5697 | PGDP |  | 10 | 14
BGOU10-SWMU13 | 013-006 | 2010-06-30 | 013006SA015 | REG | METAL | Calcium | SW846-6010B | SOIL | SO | 549 | mg/kg |  | 88.4 |  |  | X - Serial Dilution out of acceptance criteria for Cd (22%) and Zn (11%). JSF 7/15/10 | = |  | 1 |  | -6509.61 | 629.302 | 227605.011 | 591980.5697 | PGDP |  | 15 | 19
BGOU10-SWMU13 | 013-006 | 2010-06-30 | 013006SA015 | REG | VOA | Carbon disulfide | SW846-8260B | SOIL | SO | 5 | ug/kg | U | 5 |  |  | Acrolein and 2-chloroethylvinyl ether failed to meet the criteria of the method for the continuing calibration. ss/072210 | = |  | 1 |  | -6509.61 | 629.302 | 227605.011 | 591980.5697 | PGDP |  | 15 | 19
BGOU10-SWMU13 | 013-006 | 2010-06-30 | 013006SA010 | REG | VOA | Carbon disulfide | SW846-8260B | SOIL | SO | 5.02 | ug/kg | UX | 5.02 |  |  | Acrolein and 2-chloroethylvinyl ether failed to meet the criteria of the method for the continuing calibration. All results for this sample are qualified X due to failure of one surrogate to meet the criteria of the method. Tol-d8 recovered 112% limits 90% -111%. ss/072210 | UJ |  | 1 |  | -6509.61 | 629.302 | 227605.011 | 591980.5697 | PGDP |  | 10 | 14
BGOU10-SWMU13 | 013-006 | 2010-06-30 | 013006SA010 | REG | VOA | Carbon tetrachloride | SW846-8260B | SOIL | SO | 5.02 | ug/kg | UX | 5.02 |  |  | Acrolein and 2-chloroethylvinyl ether failed to meet the criteria of the method for the continuing calibration. All results for this sample are qualified X due to failure of one surrogate to meet the criteria of the method. Tol-d8 recovered 112% limits 90% -111%. ss/072210 | UJ |  | 1 |  | -6509.61 | 629.302 | 227605.011 | 591980.5697 | PGDP |  | 10 | 14
BGOU10-SWMU13 | 013-006 | 2010-06-30 | 013006SA015 | REG | VOA | Carbon tetrachloride | SW846-8260B | SOIL | SO | 5 | ug/kg | U | 5 |  |  | Acrolein and 2-chloroethylvinyl ether failed to meet the criteria of the method for the continuing calibration. ss/072210 | UJ |  | 1 |  | -6509.61 | 629.302 | 227605.011 | 591980.5697 | PGDP |  | 15 | 19
BGOU10-SWMU13 | 013-006 | 2010-06-30 | 013006SA015 | REG | RADS | Cesium-137 | RL-7124 | SOIL | SO | -0.0202 | pCi/g | U | 0.0248 | 0.0404 | 0.0404 |  | = |  |  |  | -6509.61 | 629.302 | 227605.011 | 591980.5697 | PGDP |  | 15 | 19
BGOU10-SWMU13 | 013-006 | 2010-06-30 | 013006SA010 | REG | RADS | Cesium-137 | RL-7124 | SOIL | SO | 0.0324 | pCi/g |  | 0.0316 | 0.0256 | 0.0259 |  | = |  |  |  | -6509.61 | 629.302 | 227605.011 | 591980.5697 | PGDP |  | 10 | 14
BGOU10-SWMU13 | 013-006 | 2010-06-30 | 013006SA015 | REG | VOA | Chlorobenzene | SW846-8260B | SOIL | SO | 5 | ug/kg | U | 5 |  |  | Acrolein and 2-chloroethylvinyl ether failed to meet the criteria of the method for the continuing calibration. ss/072210 | = |  | 1 |  | -6509.61 | 629.302 | 227605.011 | 591980.5697 | PGDP |  | 15 | 19
BGOU10-SWMU13 | 013-006 | 2010-06-30 | 013006SA010 | REG | VOA | Chlorobenzene | SW846-8260B | SOIL | SO | 5.02 | ug/kg | UX | 5.02 |  |  | Acrolein and 2-chloroethylvinyl ether failed to meet the criteria of the method for the continuing calibration. All results for this sample are qualified X due to failure of one surrogate to meet the criteria of the method. Tol-d8 recovered 112% limits 90% -111%. ss/072210 | UJ |  | 1 |  | -6509.61 | 629.302 | 227605.011 | 591980.5697 | PGDP |  | 10 | 14
BGOU10-SWMU13 | 013-006 | 2010-06-30 | 013006SA010 | REG | VOA | Chloroethane | SW846-8260B | SOIL | SO | 5.02 | ug/kg | UX | 5.02 |  |  | Acrolein and 2-chloroethylvinyl ether failed to meet the criteria of the method for the continuing calibration. All results for this sample are qualified X due to failure of one surrogate to meet the criteria of the method. Tol-d8 recovered 112% limits 90% -111%. ss/072210 | UJ |  | 1 |  | -6509.61 | 629.302 | 227605.011 | 591980.5697 | PGDP |  | 10 | 14
BGOU10-SWMU13 | 013-006 | 2010-06-30 | 013006SA015 | REG | VOA | Chloroethane | SW846-8260B | SOIL | SO | 5 | ug/kg | U | 5 |  |  | Acrolein and 2-chloroethylvinyl ether failed to meet the criteria of the method for the continuing calibration. ss/072210 | = |  | 1 |  | -6509.61 | 629.302 | 227605.011 | 591980.5697 | PGDP |  | 15 | 19
BGOU10-SWMU13 | 013-006 | 2010-06-30 | 013006SA010 | REG | VOA | Chloroform | SW846-8260B | SOIL | SO | 5.02 | ug/kg | UX | 5.02 |  |  | Acrolein and 2-chloroethylvinyl ether failed to meet the criteria of the method for the continuing calibration. All results for this sample are qualified X due to failure of one surrogate to meet the criteria of the method. Tol-d8 recovered 112% limits 90% -111%. ss/072210 | UJ |  | 1 |  | -6509.61 | 629.302 | 227605.011 | 591980.5697 | PGDP |  | 10 | 14
BGOU10-SWMU13 | 013-006 | 2010-06-30 | 013006SA015 | REG | VOA | Chloroform | SW846-8260B | SOIL | SO | 5 | ug/kg | U | 5 |  |  | Acrolein and 2-chloroethylvinyl ether failed to meet the criteria of the method for the continuing calibration. ss/072210 | = |  | 1 |  | -6509.61 | 629.302 | 227605.011 | 591980.5697 | PGDP |  | 15 | 19
BGOU10-SWMU13 | 013-006 | 2010-06-30 | 013006SA010 | REG | VOA | Chloromethane | SW846-8260B | SOIL | SO | 5.02 | ug/kg | UX | 5.02 |  |  | Acrolein and 2-chloroethylvinyl ether failed to meet the criteria of the method for the continuing calibration. All results for this sample are qualified X due to failure of one surrogate to meet the criteria of the method. Tol-d8 recovered 112% limits 90% -111%. ss/072210 | UJ |  | 1 |  | -6509.61 | 629.302 | 227605.011 | 591980.5697 | PGDP |  | 10 | 14
BGOU10-SWMU13 | 013-006 | 2010-06-30 | 013006SA015 | REG | VOA | Chloromethane | SW846-8260B | SOIL | SO | 5 | ug/kg | U | 5 |  |  | Acrolein and 2-chloroethylvinyl ether failed to meet the criteria of the method for the continuing calibration. ss/072210 | = |  | 1 |  | -6509.61 | 629.302 | 227605.011 | 591980.5697 | PGDP |  | 15 | 19
BGOU10-SWMU13 | 013-006 | 2010-06-30 | 013006SA015 | REG | METAL | Chromium | SW846-6010B | SOIL | SO | 5.97 | mg/kg |  | 2.21 |  |  | X - Serial Dilution out of acceptance criteria for Cd (22%) and Zn (11%). JSF 7/15/10 | = |  | 1 |  | -6509.61 | 629.302 | 227605.011 | 591980.5697 | PGDP |  | 15 | 19
BGOU10-SWMU13 | 013-006 | 2010-06-30 | 013006SA010 | REG | METAL | Chromium | SW846-6010B | SOIL | SO | 12.3 | mg/kg |  | 2.23 |  |  | X - Serial Dilution out of acceptance criteria for Cd (22%) and Zn (11%). JSF 7/15/10 | = |  | 1 |  | -6509.61 | 629.302 | 227605.011 | 591980.5697 | PGDP |  | 10 | 14
BGOU10-SWMU13 | 013-006 | 2010-06-30 | 013006SA015 | REG | SVOA | Chrysene | SW846-8270C | SOIL | SO | 480 | ug/kg | U | 480 |  |  | Di-n-butylphthalate was detected below the reporting limit. 560ug/kg Benzoic Acid was present in the sample. Both of these compounds were also identified in the method blank. D.J. Rutherford 7/15/10 | = |  | 1 |  | -6509.61 | 629.302 | 227605.011 | 591980.5697 | PGDP |  | 15 | 19
BGOU10-SWMU13 | 013-006 | 2010-06-30 | 013006SA010 | REG | SVOA | Chrysene | SW846-8270C | SOIL | SO | 490 | ug/kg | U | 490 |  |  | Phenol was detected below the reporting limit. 540ug/kg Di-n-butylphthalate was present in the blank. D.J. Rutherford 7/15/10 | = |  | 1 |  | -6509.61 | 629.302 | 227605.011 | 591980.5697 | PGDP |  | 10 | 14
BGOU10-SWMU13 | 013-006 | 2010-06-30 | 013006SA010 | REG | METAL | Copper | SW846-6010B | SOIL | SO | 7.12 | mg/kg | B | 2.23 |  |  | X - Serial Dilution out of acceptance criteria for Cd (22%) and Zn (11%). JSF 7/15/10 | = |  | 1 |  | -6509.61 | 629.302 | 227605.011 | 591980.5697 | PGDP |  | 10 | 14
BGOU10-SWMU13 | 013-006 | 2010-06-30 | 013006SA015 | REG | METAL | Copper | SW846-6010B | SOIL | SO | 2.21 | mg/kg | UB | 2.21 |  |  | X - Serial Dilution out of acceptance criteria for Cd (22%) and Zn (11%). JSF 7/15/10 | = |  | 1 |  | -6509.61 | 629.302 | 227605.011 | 591980.5697 | PGDP |  | 15 | 19
BGOU10-SWMU13 | 013-006 | 2010-06-30 | 013006SA015 | REG | SVOA | Di-n-butyl phthalate | SW846-8270C | SOIL | SO | 480 | ug/kg | UX | 480 |  |  | Di-n-butylphthalate was detected below the reporting limit. 560ug/kg Benzoic Acid was present in the sample. Both of these compounds were also identified in the method blank. D.J. Rutherford 7/15/10 | UJ |  | 1 |  | -6509.61 | 629.302 | 227605.011 | 591980.5697 | PGDP |  | 15 | 19
BGOU10-SWMU13 | 013-006 | 2010-06-30 | 013006SA010 | REG | SVOA | Di-n-butyl phthalate | SW846-8270C | SOIL | SO | 490 | ug/kg | U | 490 |  |  | Phenol was detected below the reporting limit. 540ug/kg Di-n-butylphthalate was present in the blank. D.J. Rutherford 7/15/10 | = |  | 1 |  | -6509.61 | 629.302 | 227605.011 | 591980.5697 | PGDP |  | 10 | 14
BGOU10-SWMU13 | 013-006 | 2010-06-30 | 013006SA010 | REG | SVOA | Dibenz(a,h)anthracene | SW846-8270C | SOIL | SO | 490 | ug/kg | U | 490 |  |  | Phenol was detected below the reporting limit. 540ug/kg Di-n-butylphthalate was present in the blank. D.J. Rutherford 7/15/10 | = |  | 1 |  | -6509.61 | 629.302 | 227605.011 | 591980.5697 | PGDP |  | 10 | 14
BGOU10-SWMU13 | 013-006 | 2010-06-30 | 013006SA015 | REG | SVOA | Dibenz(a,h)anthracene | SW846-8270C | SOIL | SO | 480 | ug/kg | U | 480 |  |  | Di-n-butylphthalate was detected below the reporting limit. 560ug/kg Benzoic Acid was present in the sample. Both of these compounds were also identified in the method blank. D.J. Rutherford 7/15/10 | = |  | 1 |  | -6509.61 | 629.302 | 227605.011 | 591980.5697 | PGDP |  | 15 | 19
BGOU10-SWMU13 | 013-006 | 2010-06-30 | 013006SA015 | REG | VOA | Dibromochloromethane | SW846-8260B | SOIL | SO | 5 | ug/kg | U | 5 |  |  | Acrolein and 2-chloroethylvinyl ether failed to meet the criteria of the method for the continuing calibration. ss/072210 | UJ |  | 1 |  | -6509.61 | 629.302 | 227605.011 | 591980.5697 | PGDP |  | 15 | 19
BGOU10-SWMU13 | 013-006 | 2010-06-30 | 013006SA010 | REG | VOA | Dibromochloromethane | SW846-8260B | SOIL | SO | 5.02 | ug/kg | UX | 5.02 |  |  | Acrolein and 2-chloroethylvinyl ether failed to meet the criteria of the method for the continuing calibration. All results for this sample are qualified X due to failure of one surrogate to meet the criteria of the method. Tol-d8 recovered 112% limits 90% -111%. ss/072210 | UJ |  | 1 |  | -6509.61 | 629.302 | 227605.011 | 591980.5697 | PGDP |  | 10 | 14
BGOU10-SWMU13 | 013-006 | 2010-06-30 | 013006SA015 | REG | VOA | Dibromomethane | SW846-8260B | SOIL | SO | 5 | ug/kg | U | 5 |  |  | Acrolein and 2-chloroethylvinyl ether failed to meet the criteria of the method for the continuing calibration. ss/072210 | = |  | 1 |  | -6509.61 | 629.302 | 227605.011 | 591980.5697 | PGDP |  | 15 | 19
BGOU10-SWMU13 | 013-006 | 2010-06-30 | 013006SA010 | REG | VOA | Dibromomethane | SW846-8260B | SOIL | SO | 5.02 | ug/kg | UX | 5.02 |  |  | Acrolein and 2-chloroethylvinyl ether failed to meet the criteria of the method for the continuing calibration. All results for this sample are qualified X due to failure of one surrogate to meet the criteria of the method. Tol-d8 recovered 112% limits 90% -111%. ss/072210 | UJ |  | 1 |  | -6509.61 | 629.302 | 227605.011 | 591980.5697 | PGDP |  | 10 | 14
BGOU10-SWMU13 | 013-006 | 2010-06-30 | 013006SA015 | REG | VOA | Dichlorodifluoromethane | SW846-8260B | SOIL | SO | 5 | ug/kg | U | 5 |  |  | Acrolein and 2-chloroethylvinyl ether failed to meet the criteria of the method for the continuing calibration. ss/072210 | = |  | 1 |  | -6509.61 | 629.302 | 227605.011 | 591980.5697 | PGDP |  | 15 | 19
BGOU10-SWMU13 | 013-006 | 2010-06-30 | 013006SA010 | REG | VOA | Dichlorodifluoromethane | SW846-8260B | SOIL | SO | 5.02 | ug/kg | UX | 5.02 |  |  | Acrolein and 2-chloroethylvinyl ether failed to meet the criteria of the method for the continuing calibration. All results for this sample are qualified X due to failure of one surrogate to meet the criteria of the method. Tol-d8 recovered 112% limits 90% -111%. ss/072210 | UJ |  | 1 |  | -6509.61 | 629.302 | 227605.011 | 591980.5697 | PGDP |  | 10 | 14
BGOU10-SWMU13 | 013-006 | 2010-06-30 | 013006SA015 | REG | VOA | Ethyl methacrylate | SW846-8260B | SOIL | SO | 5 | ug/kg | U | 5 |  |  | Acrolein and 2-chloroethylvinyl ether failed to meet the criteria of the method for the continuing calibration. ss/072210 | UJ |  | 1 |  | -6509.61 | 629.302 | 227605.011 | 591980.5697 | PGDP |  | 15 | 19
BGOU10-SWMU13 | 013-006 | 2010-06-30 | 013006SA010 | REG | VOA | Ethyl methacrylate | SW846-8260B | SOIL | SO | 5.02 | ug/kg | UX | 5.02 |  |  | Acrolein and 2-chloroethylvinyl ether failed to meet the criteria of the method for the continuing calibration. All results for this sample are qualified X due to failure of one surrogate to meet the criteria of the method. Tol-d8 recovered 112% limits 90% -111%. ss/072210 | UJ |  | 1 |  | -6509.61 | 629.302 | 227605.011 | 591980.5697 | PGDP |  | 10 | 14
BGOU10-SWMU13 | 013-006 | 2010-06-30 | 013006SA010 | REG | VOA | Ethylbenzene | SW846-8260B | SOIL | SO | 5.02 | ug/kg | UX | 5.02 |  |  | Acrolein and 2-chloroethylvinyl ether failed to meet the criteria of the method for the continuing calibration. All results for this sample are qualified X due to failure of one surrogate to meet the criteria of the method. Tol-d8 recovered 112% limits 90% -111%. ss/072210 | UJ |  | 1 |  | -6509.61 | 629.302 | 227605.011 | 591980.5697 | PGDP |  | 10 | 14
BGOU10-SWMU13 | 013-006 | 2010-06-30 | 013006SA015 | REG | VOA | Ethylbenzene | SW846-8260B | SOIL | SO | 5 | ug/kg | U | 5 |  |  | Acrolein and 2-chloroethylvinyl ether failed to meet the criteria of the method for the continuing calibration. ss/072210 | = |  | 1 |  | -6509.61 | 629.302 | 227605.011 | 591980.5697 | PGDP |  | 15 | 19
BGOU10-SWMU13 | 013-006 | 2010-06-30 | 013006SA015 | REG | SVOA | Fluoranthene | SW846-8270C | SOIL | SO | 480 | ug/kg | U | 480 |  |  | Di-n-butylphthalate was detected below the reporting limit. 560ug/kg Benzoic Acid was present in the sample. Both of these compounds were also identified in the method blank. D.J. Rutherford 7/15/10 | = |  | 1 |  | -6509.61 | 629.302 | 227605.011 | 591980.5697 | PGDP |  | 15 | 19
BGOU10-SWMU13 | 013-006 | 2010-06-30 | 013006SA010 | REG | SVOA | Fluoranthene | SW846-8270C | SOIL | SO | 490 | ug/kg | U | 490 |  |  | Phenol was detected below the reporting limit. 540ug/kg Di-n-butylphthalate was present in the blank. D.J. Rutherford 7/15/10 | = |  | 1 |  | -6509.61 | 629.302 | 227605.011 | 591980.5697 | PGDP |  | 10 | 14
BGOU10-SWMU13 | 013-006 | 2010-06-30 | 013006SA015 | REG | SVOA | Fluorene | SW846-8270C | SOIL | SO | 480 | ug/kg | U | 480 |  |  | Di-n-butylphthalate was detected below the reporting limit. 560ug/kg Benzoic Acid was present in the sample. Both of these compounds were also identified in the method blank. D.J. Rutherford 7/15/10 | = |  | 1 |  | -6509.61 | 629.302 | 227605.011 | 591980.5697 | PGDP |  | 15 | 19
BGOU10-SWMU13 | 013-006 | 2010-06-30 | 013006SA010 | REG | SVOA | Fluorene | SW846-8270C | SOIL | SO | 490 | ug/kg | U | 490 |  |  | Phenol was detected below the reporting limit. 540ug/kg Di-n-butylphthalate was present in the blank. D.J. Rutherford 7/15/10 | = |  | 1 |  | -6509.61 | 629.302 | 227605.011 | 591980.5697 | PGDP |  | 10 | 14
BGOU10-SWMU13 | 013-006 | 2010-06-30 | 013006SA015 | REG | SVOA | Indeno(1,2,3-cd)pyrene | SW846-8270C | SOIL | SO | 480 | ug/kg | U | 480 |  |  | Di-n-butylphthalate was detected below the reporting limit. 560ug/kg Benzoic Acid was present in the sample. Both of these compounds were also identified in the method blank. D.J. Rutherford 7/15/10 | = |  | 1 |  | -6509.61 | 629.302 | 227605.011 | 591980.5697 | PGDP |  | 15 | 19
BGOU10-SWMU13 | 013-006 | 2010-06-30 | 013006SA010 | REG | METAL | Molybdenum | SW846-6010B | SOIL | SO | 2.41 | mg/kg | U | 2.41 |  |  | X - Serial Dilution out of acceptance criteria for Cd (22%) and Zn (11%). JSF 7/15/10 | = |  | 1 |  | -6509.61 | 629.302 | 227605.011 | 591980.5697 | PGDP |  | 10 | 14
BGOU10-SWMU13 | 013-006 | 2010-06-30 | 013006SA010 | REG | SVOA | Naphthalene | SW846-8270C | SOIL | SO | 490 | ug/kg | U | 490 |  |  | Phenol was detected below the reporting limit. 540ug/kg Di-n-butylphthalate was present in the blank. D.J. Rutherford 7/15/10 | = |  | 1 |  | -6509.61 | 629.302 | 227605.011 | 591980.5697 | PGDP |  | 10 | 14
BGOU10-SWMU13 | 013-006 | 2010-06-30 | 013006SA015 | REG | SVOA | Naphthalene | SW846-8270C | SOIL | SO | 480 | ug/kg | U | 480 |  |  | Di-n-butylphthalate was detected below the reporting limit. 560ug/kg Benzoic Acid was present in the sample. Both of these compounds were also identified in the method blank. D.J. Rutherford 7/15/10 | = |  | 1 |  | -6509.61 | 629.302 | 227605.011 | 591980.5697 | PGDP |  | 15 | 19
BGOU10-SWMU13 | 013-006 | 2010-06-30 | 013006SA010 | REG | RADS | Neptunium-237 | RL-7128 | SOIL | SO | 0.057 | pCi/g |  | 0.0321 | 0.0208 | 0.0285 |  | = |  |  |  | -6509.61 | 629.302 | 227605.011 | 591980.5697 | PGDP |  | 10 | 14
BGOU10-SWMU13 | 013-006 | 2010-06-30 | 013006SA015 | REG | RADS | Neptunium-237 | RL-7128 | SOIL | SO | -0.00873 | pCi/g | U | 0.0338 | 0.00649 | 0.0137 |  | = |  |  |  | -6509.61 | 629.302 | 227605.011 | 591980.5697 | PGDP |  | 15 | 19
BGOU10-SWMU13 | 013-006 | 2010-06-30 | 013006SA010 | REG | METAL | Nickel | SW846-6010B | SOIL | SO | 6.67 | mg/kg |  | 4.46 |  |  | X - Serial Dilution out of acceptance criteria for Cd (22%) and Zn (11%). JSF 7/15/10 | = |  | 1 |  | -6509.61 | 629.302 | 227605.011 | 591980.5697 | PGDP |  | 10 | 14
BGOU10-SWMU13 | 013-006 | 2010-06-30 | 013006SA015 | REG | METAL | Nickel | SW846-6010B | SOIL | SO | 4.42 | mg/kg | U | 4.42 |  |  | X - Serial Dilution out of acceptance criteria for Cd (22%) and Zn (11%). JSF 7/15/10 | = |  | 1 |  | -6509.61 | 629.302 | 227605.011 | 591980.5697 | PGDP |  | 15 | 19
BGOU10-SWMU13 | 013-006 | 2010-06-30 | 013006SA010 | REG | PPCB | PCB-1016 | SW846-8082 | SOIL | SO | 80 | ug/kg | U | 80 |  |  |  | UJ |  | 1 |  | -6509.61 | 629.302 | 227605.011 | 591980.5697 | PGDP |  | 10 | 14
BGOU10-SWMU13 | 013-006 | 2010-06-30 | 013006SA015 | REG | PPCB | PCB-1016 | SW846-8082 | SOIL | SO | 80 | ug/kg | U | 80 |  |  |  | UJ |  | 1 |  | -6509.61 | 629.302 | 227605.011 | 591980.5697 | PGDP |  | 15 | 19
BGOU10-SWMU13 | 013-006 | 2010-06-30 | 013006SA015 | REG | PPCB | PCB-1221 | SW846-8082 | SOIL | SO | 100 | ug/kg | U | 100 |  |  |  | = |  | 1 |  | -6509.61 | 629.302 | 227605.011 | 591980.5697 | PGDP |  | 15 | 19
BGOU10-SWMU13 | 013-006 | 2010-06-30 | 013006SA010 | REG | PPCB | PCB-1221 | SW846-8082 | SOIL | SO | 100 | ug/kg | U | 100 |  |  |  | = |  | 1 |  | -6509.61 | 629.302 | 227605.011 | 591980.5697 | PGDP |  | 10 | 14
BGOU10-SWMU13 | 013-006 | 2010-06-30 | 013006SA010 | REG | PPCB | PCB-1232 | SW846-8082 | SOIL | SO | 80 | ug/kg | U | 80 |  |  |  | = |  | 1 |  | -6509.61 | 629.302 | 227605.011 | 591980.5697 | PGDP |  | 10 | 14
BGOU10-SWMU13 | 013-006 | 2010-06-30 | 013006SA015 | REG | PPCB | PCB-1232 | SW846-8082 | SOIL | SO | 80 | ug/kg | U | 80 |  |  |  | = |  | 1 |  | -6509.61 | 629.302 | 227605.011 | 591980.5697 | PGDP |  | 15 | 19
BGOU10-SWMU13 | 013-006 | 2010-06-30 | 013006SA015 | REG | PPCB | PCB-1242 | SW846-8082 | SOIL | SO | 50 | ug/kg | U | 50 |  |  |  | = |  | 1 |  | -6509.61 | 629.302 | 227605.011 | 591980.5697 | PGDP |  | 15 | 19
BGOU10-SWMU13 | 013-006 | 2010-06-30 | 013006SA010 | REG | PPCB | PCB-1242 | SW846-8082 | SOIL | SO | 50 | ug/kg | U | 50 |  |  |  | = |  | 1 |  | -6509.61 | 629.302 | 227605.011 | 591980.5697 | PGDP |  | 10 | 14
BGOU10-SWMU13 | 013-006 | 2010-06-30 | 013006SA015 | REG | PPCB | PCB-1248 | SW846-8082 | SOIL | SO | 80 | ug/kg | U | 80 |  |  |  | = |  | 1 |  | -6509.61 | 629.302 | 227605.011 | 591980.5697 | PGDP |  | 15 | 19
BGOU10-SWMU13 | 013-006 | 2010-06-30 | 013006SA010 | REG | PPCB | PCB-1248 | SW846-8082 | SOIL | SO | 380 | ug/kg |  | 80 |  |  |  | = |  | 1 |  | -6509.61 | 629.302 | 227605.011 | 591980.5697 | PGDP |  | 10 | 14
BGOU10-SWMU13 | 013-006 | 2010-06-30 | 013006SA015 | REG | PPCB | PCB-1254 | SW846-8082 | SOIL | SO | 70 | ug/kg | U | 70 |  |  |  | = |  | 1 |  | -6509.61 | 629.302 | 227605.011 | 591980.5697 | PGDP |  | 15 | 19
BGOU10-SWMU13 | 013-006 | 2010-06-30 | 013006SA010 | REG | PPCB | PCB-1254 | SW846-8082 | SOIL | SO | 190 | ug/kg |  | 70 |  |  |  | = |  | 1 |  | -6509.61 | 629.302 | 227605.011 | 591980.5697 | PGDP |  | 10 | 14
BGOU10-SWMU13 | 013-006 | 2010-06-30 | 013006SA015 | REG | PPCB | PCB-1260 | SW846-8082 | SOIL | SO | 80 | ug/kg | U | 80 |  |  |  | UJ |  | 1 |  | -6509.61 | 629.302 | 227605.011 | 591980.5697 | PGDP |  | 15 | 19
BGOU10-SWMU13 | 013-006 | 2010-06-30 | 013006SA010 | REG | PPCB | PCB-1260 | SW846-8082 | SOIL | SO | 80 | ug/kg | U | 80 |  |  |  | UJ |  | 1 |  | -6509.61 | 629.302 | 227605.011 | 591980.5697 | PGDP |  | 10 | 14
BGOU10-SWMU13 | 013-006 | 2010-06-30 | 013006SA010 | REG | PPCB | PCB-1268 | SW846-8082 | SOIL | SO | 60 | ug/kg | U | 60 |  |  |  | = |  | 1 |  | -6509.61 | 629.302 | 227605.011 | 591980.5697 | PGDP |  | 10 | 14
BGOU10-SWMU13 | 013-006 | 2010-06-30 | 013006SA015 | REG | PPCB | PCB-1268 | SW846-8082 | SOIL | SO | 60 | ug/kg | U | 60 |  |  |  | = |  | 1 |  | -6509.61 | 629.302 | 227605.011 | 591980.5697 | PGDP |  | 15 | 19
BGOU10-SWMU13 | 013-006 | 2010-06-30 | 013006SA015 | REG | SVOA | Phenanthrene | SW846-8270C | SOIL | SO | 480 | ug/kg | U | 480 |  |  | Di-n-butylphthalate was detected below the reporting limit. 560ug/kg Benzoic Acid was present in the sample. Both of these compounds were also identified in the method blank. D.J. Rutherford 7/15/10 | = |  | 1 |  | -6509.61 | 629.302 | 227605.011 | 591980.5697 | PGDP |  | 15 | 19
BGOU10-SWMU13 | 013-006 | 2010-06-30 | 013006SA010 | REG | SVOA | Phenanthrene | SW846-8270C | SOIL | SO | 490 | ug/kg | U | 490 |  |  | Phenol was detected below the reporting limit. 540ug/kg Di-n-butylphthalate was present in the blank. D.J. Rutherford 7/15/10 | = |  | 1 |  | -6509.61 | 629.302 | 227605.011 | 591980.5697 | PGDP |  | 10 | 14
BGOU10-SWMU13 | 013-006 | 2010-06-30 | 013006SA010 | REG | RADS | Plutonium-238 | RL-7128 | SOIL | SO | -0.0019 | pCi/g | U | 0.0143 | 0.00559 | 0.00701 |  | = |  |  |  | -6509.61 | 629.302 | 227605.011 | 591980.5697 | PGDP |  | 10 | 14
BGOU10-SWMU13 | 013-006 | 2010-06-30 | 013006SA015 | REG | RADS | Plutonium-238 | RL-7128 | SOIL | SO | -0.00242 | pCi/g | U | 0.0133 | 0.00374 | 0.00562 |  | = |  |  |  | -6509.61 | 629.302 | 227605.011 | 591980.5697 | PGDP |  | 15 | 19
BGOU10-SWMU13 | 013-006 | 2010-06-30 | 013006SA010 | REG | RADS | Plutonium-239/240 | RL-7128 | SOIL | SO | 0.00125 | pCi/g | U | 0.0134 | 0.0025 | 0.00664 |  | = |  |  |  | -6509.61 | 629.302 | 227605.011 | 591980.5697 | PGDP |  | 10 | 14
BGOU10-SWMU13 | 013-006 | 2010-06-30 | 013006SA015 | REG | RADS | Plutonium-239/240 | RL-7128 | SOIL | SO | -0.00216 | pCi/g | U | 0.0142 | 0.00305 | 0.00472 |  | = |  |  |  | -6509.61 | 629.302 | 227605.011 | 591980.5697 | PGDP |  | 15 | 19
BGOU10-SWMU13 | 013-006 | 2010-06-30 | 013006SA010 | REG | PPCB | Polychlorinated biphenyl | SW846-8082 | SOIL | SO | 570 | ug/kg |  | 100 |  |  |  | = |  | 1 |  | -6509.61 | 629.302 | 227605.011 | 591980.5697 | PGDP |  | 10 | 14
BGOU10-SWMU13 | 013-006 | 2010-06-30 | 013006SA015 | REG | PPCB | Polychlorinated biphenyl | SW846-8082 | SOIL | SO | 100 | ug/kg | U | 100 |  |  |  | = |  | 1 |  | -6509.61 | 629.302 | 227605.011 | 591980.5697 | PGDP |  | 15 | 19
BGOU10-SWMU13 | 013-006 | 2010-06-30 | 013006SA010 | REG | SVOA | Pyrene | SW846-8270C | SOIL | SO | 490 | ug/kg | U | 490 |  |  | Phenol was detected below the reporting limit. 540ug/kg Di-n-butylphthalate was present in the blank. D.J. Rutherford 7/15/10 | = |  | 1 |  | -6509.61 | 629.302 | 227605.011 | 591980.5697 | PGDP |  | 10 | 14
BGOU10-SWMU13 | 013-006 | 2010-06-30 | 013006SA015 | REG | SVOA | Pyrene | SW846-8270C | SOIL | SO | 480 | ug/kg | U | 480 |  |  | Di-n-butylphthalate was detected below the reporting limit. 560ug/kg Benzoic Acid was present in the sample. Both of these compounds were also identified in the method blank. D.J. Rutherford 7/15/10 | = |  | 1 |  | -6509.61 | 629.302 | 227605.011 | 591980.5697 | PGDP |  | 15 | 19
BGOU10-SWMU13 | 013-006 | 2010-06-30 | 013006SA015 | REG | METAL | Selenium | SW846-6020 | SOIL | SO | 0.884 | mg/kg | U | 0.884 |  |  | X-As recovery for ICSAB was 121.5% outside limit of 120% CDS 7/16/10 | = |  | 1 |  | -6509.61 | 629.302 | 227605.011 | 591980.5697 | PGDP |  | 15 | 19
BGOU10-SWMU13 | 013-006 | 2010-06-30 | 013006SA010 | REG | METAL | Selenium | SW846-6020 | SOIL | SO | 0.893 | mg/kg | U | 0.893 |  |  | X-As recovery for ICSAB was 121.5% outside limit of 120% CDS 7/16/10 | = |  | 1 |  | -6509.61 | 629.302 | 227605.011 | 591980.5697 | PGDP |  | 10 | 14
BGOU10-SWMU13 | 013-006 | 2010-06-30 | 013006SA015 | REG | METAL | Silver | SW846-6010B | SOIL | SO | 1.32 | mg/kg | U | 1.32 |  |  | X - Serial Dilution out of acceptance criteria for Cd (22%) and Zn (11%). JSF 7/15/10 | = |  | 1 |  | -6509.61 | 629.302 | 227605.011 | 591980.5697 | PGDP |  | 15 | 19
BGOU10-SWMU13 | 013-006 | 2010-06-30 | 013006SA010 | REG | METAL | Silver | SW846-6010B | SOIL | SO | 2.41 | mg/kg | U | 2.41 |  |  | X - Serial Dilution out of acceptance criteria for Cd (22%) and Zn (11%). JSF 7/15/10 | = |  | 1 |  | -6509.61 | 629.302 | 227605.011 | 591980.5697 | PGDP |  | 10 | 14
BGOU10-SWMU13 | 013-006 | 2010-06-30 | 013006SA015 | REG | VOA | Styrene | SW846-8260B | SOIL | SO | 5 | ug/kg | U | 5 |  |  | Acrolein and 2-chloroethylvinyl ether failed to meet the criteria of the method for the continuing calibration. ss/072210 | = |  | 1 |  | -6509.61 | 629.302 | 227605.011 | 591980.5697 | PGDP |  | 15 | 19
BGOU10-SWMU13 | 013-006 | 2010-06-30 | 013006SA010 | REG | VOA | Styrene | SW846-8260B | SOIL | SO | 5.02 | ug/kg | UX | 5.02 |  |  | Acrolein and 2-chloroethylvinyl ether failed to meet the criteria of the method for the continuing calibration. All results for this sample are qualified X due to failure of one surrogate to meet the criteria of the method. Tol-d8 recovered 112% limits 90% -111%. ss/072210 | UJ |  | 1 |  | -6509.61 | 629.302 | 227605.011 | 591980.5697 | PGDP |  | 10 | 14
BGOU10-SWMU13 | 013-006 | 2010-06-30 | 013006SA015 | REG | RADS | Technetium-99 | RL-7100 | SOIL | SO | -0.014 | pCi/g | U | 0.741 | 0.44 | 0.44 |  | = |  |  |  | -6509.61 | 629.302 | 227605.011 | 591980.5697 | PGDP |  | 15 | 19
BGOU10-SWMU13 | 013-006 | 2010-06-30 | 013006SA010 | REG | RADS | Technetium-99 | RL-7100 | SOIL | SO | 0.699 | pCi/g | U | 0.741 | 0.515 | 0.516 |  | = |  |  |  | -6509.61 | 629.302 | 227605.011 | 591980.5697 | PGDP |  | 10 | 14
BGOU10-SWMU13 | 013-006 | 2010-06-30 | 013006SA010 | REG | VOA | Tetrachloroethene | SW846-8260B | SOIL | SO | 5.02 | ug/kg | UX | 5.02 |  |  | Acrolein and 2-chloroethylvinyl ether failed to meet the criteria of the method for the continuing calibration. All results for this sample are qualified X due to failure of one surrogate to meet the criteria of the method. Tol-d8 recovered 112% limits 90% -111%. ss/072210 | UJ |  | 1 |  | -6509.61 | 629.302 | 227605.011 | 591980.5697 | PGDP |  | 10 | 14
BGOU10-SWMU13 | 013-006 | 2010-06-30 | 013006SA015 | REG | VOA | Tetrachloroethene | SW846-8260B | SOIL | SO | 5 | ug/kg | U | 5 |  |  | Acrolein and 2-chloroethylvinyl ether failed to meet the criteria of the method for the continuing calibration. ss/072210 | = |  | 1 |  | -6509.61 | 629.302 | 227605.011 | 591980.5697 | PGDP |  | 15 | 19
BGOU10-SWMU13 | 013-006 | 2010-06-30 | 013006SA015 | REG | METAL | Thallium | SW846-6020 | SOIL | SO | 1.77 | mg/kg | U | 1.77 |  |  | X-As recovery for ICSAB was 121.5% outside limit of 120% CDS 7/16/10 | = |  | 1 |  | -6509.61 | 629.302 | 227605.011 | 591980.5697 | PGDP |  | 15 | 19
BGOU10-SWMU13 | 013-006 | 2010-06-30 | 013006SA010 | REG | METAL | Thallium | SW846-6020 | SOIL | SO | 1.79 | mg/kg | U | 1.79 |  |  | X-As recovery for ICSAB was 121.5% outside limit of 120% CDS 7/16/10 | = |  | 1 |  | -6509.61 | 629.302 | 227605.011 | 591980.5697 | PGDP |  | 10 | 14
BGOU10-SWMU13 | 013-006 | 2010-06-30 | 013006SA015 | REG | RADS | Thorium-228 | RL-7128 | SOIL | SO | 0.705 | pCi/g |  | 0.19 | 0.067 | 0.163 | MDA for this sample exceeded the RDL. All results, however, were greater than both the MDA and the RDL. | = |  |  |  | -6509.61 | 629.302 | 227605.011 | 591980.5697 | PGDP |  | 15 | 19
BGOU10-SWMU13 | 013-006 | 2010-06-30 | 013006SA010 | REG | RADS | Thorium-228 | RL-7128 | SOIL | SO | 1.08 | pCi/g |  | 0.193 | 0.105 | 0.24 | MDA for this sample exceeded the RDL. All results, however, were greater than both the MDA and the RDL. | = |  |  |  | -6509.61 | 629.302 | 227605.011 | 591980.5697 | PGDP |  | 10 | 14
BGOU10-SWMU13 | 013-006 | 2010-06-30 | 013006SA015 | REG | RADS | Thorium-230 | RL-7128 | SOIL | SO | 0.557 | pCi/g |  | 0.175 | 0.0615 | 0.142 | MDA for this sample exceeded the RDL. All results, however, were greater than both the MDA and the RDL. | = |  |  |  | -6509.61 | 629.302 | 227605.011 | 591980.5697 | PGDP |  | 15 | 19
BGOU10-SWMU13 | 013-006 | 2010-06-30 | 013006SA010 | REG | RADS | Thorium-230 | RL-7128 | SOIL | SO | 1.02 | pCi/g |  | 0.178 | 0.104 | 0.233 | MDA for this sample exceeded the RDL. All results, however, were greater than both the MDA and the RDL. | = |  |  |  | -6509.61 | 629.302 | 227605.011 | 591980.5697 | PGDP |  | 10 | 14
BGOU10-SWMU13 | 013-006 | 2010-06-30 | 013006SA015 | REG | RADS | Thorium-232 | RL-7128 | SOIL | SO | 0.627 | pCi/g |  | 0.12 | 0.0629 | 0.135 | MDA for this sample exceeded the RDL. All results, however, were greater than both the MDA and the RDL. | = |  |  |  | -6509.61 | 629.302 | 227605.011 | 591980.5697 | PGDP |  | 15 | 19
BGOU10-SWMU13 | 013-006 | 2010-06-30 | 013006SA010 | REG | RADS | Thorium-232 | RL-7128 | SOIL | SO | 1.02 | pCi/g |  | 0.123 | 0.102 | 0.218 | MDA for this sample exceeded the RDL. All results, however, were greater than both the MDA and the RDL. | = |  |  |  | -6509.61 | 629.302 | 227605.011 | 591980.5697 | PGDP |  | 10 | 14
BGOU10-SWMU13 | 013-006 | 2010-06-30 | 013006SA010 | REG | VOA | Toluene | SW846-8260B | SOIL | SO | 5.02 | ug/kg | UX | 5.02 |  |  | Acrolein and 2-chloroethylvinyl ether failed to meet the criteria of the method for the continuing calibration. All results for this sample are qualified X due to failure of one surrogate to meet the criteria of the method. Tol-d8 recovered 112% limits 90% -111%. ss/072210 | UJ |  | 1 |  | -6509.61 | 629.302 | 227605.011 | 591980.5697 | PGDP |  | 10 | 14
BGOU10-SWMU13 | 013-006 | 2010-06-30 | 013006SA015 | REG | VOA | Toluene | SW846-8260B | SOIL | SO | 5 | ug/kg | U | 5 |  |  | Acrolein and 2-chloroethylvinyl ether failed to meet the criteria of the method for the continuing calibration. ss/072210 | = |  | 1 |  | -6509.61 | 629.302 | 227605.011 | 591980.5697 | PGDP |  | 15 | 19
BGOU10-SWMU13 | 013-006 | 2010-06-30 | 013006SA010 | REG | VOA | Trans-1,4-Dichloro-2-butene | SW846-8260B | SOIL | SO | 5.02 | ug/kg | UX | 5.02 |  |  | Acrolein and 2-chloroethylvinyl ether failed to meet the criteria of the method for the continuing calibration. All results for this sample are qualified X due to failure of one surrogate to meet the criteria of the method. Tol-d8 recovered 112% limits 90% -111%. ss/072210 | UJ |  | 1 |  | -6509.61 | 629.302 | 227605.011 | 591980.5697 | PGDP |  | 10 | 14
BGOU10-SWMU13 | 013-006 | 2010-06-30 | 013006SA015 | REG | VOA | Trans-1,4-Dichloro-2-butene | SW846-8260B | SOIL | SO | 5 | ug/kg | U | 5 |  |  | Acrolein and 2-chloroethylvinyl ether failed to meet the criteria of the method for the continuing calibration. ss/072210 | = |  | 1 |  | -6509.61 | 629.302 | 227605.011 | 591980.5697 | PGDP |  | 15 | 19
BGOU10-SWMU13 | 013-006 | 2010-06-30 | 013006SA010 | REG | VOA | Trichloroethene | SW846-8260B | SOIL | SO | 5.02 | ug/kg | UX | 5.02 |  |  | Acrolein and 2-chloroethylvinyl ether failed to meet the criteria of the method for the continuing calibration. All results for this sample are qualified X due to failure of one surrogate to meet the criteria of the method. Tol-d8 recovered 112% limits 90% -111%. ss/072210 | UJ |  | 1 |  | -6509.61 | 629.302 | 227605.011 | 591980.5697 | PGDP |  | 10 | 14
BGOU10-SWMU13 | 013-006 | 2010-06-30 | 013006SA015 | REG | VOA | Trichloroethene | SW846-8260B | SOIL | SO | 5 | ug/kg | U | 5 |  |  | Acrolein and 2-chloroethylvinyl ether failed to meet the criteria of the method for the continuing calibration. ss/072210 | = |  | 1 |  | -6509.61 | 629.302 | 227605.011 | 591980.5697 | PGDP |  | 15 | 19
BGOU10-SWMU13 | 013-006 | 2010-06-30 | 013006SA010 | REG | VOA | Trichlorofluoromethane | SW846-8260B | SOIL | SO | 5.02 | ug/kg | UX | 5.02 |  |  | Acrolein and 2-chloroethylvinyl ether failed to meet the criteria of the method for the continuing calibration. All results for this sample are qualified X due to failure of one surrogate to meet the criteria of the method. Tol-d8 recovered 112% limits 90% -111%. ss/072210 | UJ |  | 1 |  | -6509.61 | 629.302 | 227605.011 | 591980.5697 | PGDP |  | 10 | 14
BGOU10-SWMU13 | 013-006 | 2010-06-30 | 013006SA015 | REG | VOA | Trichlorofluoromethane | SW846-8260B | SOIL | SO | 5 | ug/kg | U | 5 |  |  | Acrolein and 2-chloroethylvinyl ether failed to meet the criteria of the method for the continuing calibration. ss/072210 | = |  | 1 |  | -6509.61 | 629.302 | 227605.011 | 591980.5697 | PGDP |  | 15 | 19
BGOU10-SWMU13 | 013-006 | 2010-06-30 | 013006SA010 | REG | METAL | Uranium | SW846-6020 | SOIL | SO | 0.929 | mg/kg |  | 0.893 |  |  | X-As recovery for ICSAB was 121.5% outside limit of 120% CDS 7/16/10 | = |  | 1 |  | -6509.61 | 629.302 | 227605.011 | 591980.5697 | PGDP |  | 10 | 14
BGOU10-SWMU13 | 013-006 | 2010-06-30 | 013006SA010 | REG | RADS | Uranium | RL-7128 | SOIL | SO | 2.54 | pCi/g |  | 0.35 | 0.802 | 1.13 | MDA for U234 and U238 in this sample exceeded the RDL. All results for U234 and U238, however, were greater than both the MDA and the RDL. | = |  |  |  | -6509.61 | 629.302 | 227605.011 | 591980.5697 | PGDP |  | 10 | 14
BGOU10-SWMU13 | 013-006 | 2010-06-30 | 013006SA015 | REG | METAL | Uranium | SW846-6020 | SOIL | SO | 0.884 | mg/kg | U | 0.884 |  |  | X-As recovery for ICSAB was 121.5% outside limit of 120% CDS 7/16/10 | = |  | 1 |  | -6509.61 | 629.302 | 227605.011 | 591980.5697 | PGDP |  | 15 | 19
BGOU10-SWMU13 | 013-006 | 2010-06-30 | 013006SA015 | REG | RADS | Uranium | RL-7128 | SOIL | SO | 0.824 | pCi/g |  | 0.349 | 0.435 | 0.561 | MDA for U234 and U238 in this sample exceeded the RDL. All results for U234 and U238, however, were greater than both the MDA and the RDL. | J |  |  |  | -6509.61 | 629.302 | 227605.011 | 591980.5697 | PGDP |  | 15 | 19
BGOU10-SWMU13 | 013-006 | 2010-06-30 | 013006SA015 | REG | RADS | Uranium-234 | RL-7128 | SOIL | SO | 0.422 | pCi/g |  | 0.156 | 0.0501 | 0.124 | MDA for U234 and U238 in this sample exceeded the RDL. All results for U234 and U238, however, were greater than both the MDA and the RDL. | J |  |  |  | -6509.61 | 629.302 | 227605.011 | 591980.5697 | PGDP |  | 15 | 19
BGOU10-SWMU13 | 013-006 | 2010-06-30 | 013006SA010 | REG | RADS | Uranium-234 | RL-7128 | SOIL | SO | 0.992 | pCi/g |  | 0.157 | 0.0699 | 0.207 | MDA for U234 and U238 in this sample exceeded the RDL. All results for U234 and U238, however, were greater than both the MDA and the RDL. | = |  |  |  | -6509.61 | 629.302 | 227605.011 | 591980.5697 | PGDP |  | 10 | 14
BGOU10-SWMU13 | 013-006 | 2010-06-30 | 013006SA015 | REG | RADS | Uranium-235 | RL-7128 | SOIL | SO | 0.0153 | pCi/g | U | 0.0229 | 0.014 | 0.0165 | MDA for U234 and U238 in this sample exceeded the RDL. All results for U234 and U238, however, were greater than both the MDA and the RDL. | UJ |  |  |  | -6509.61 | 629.302 | 227605.011 | 591980.5697 | PGDP |  | 15 | 19
BGOU10-SWMU13 | 013-006 | 2010-06-30 | 013006SA015 | REG | RADS | Uranium-235 | RL-7128 | SOIL | SO |  | wt % |  |  |  |  | MDA for U234 and U238 in this sample exceeded the RDL. All results for U234 and U238, however, were greater than both the MDA and the RDL. | = |  |  |  | -6509.61 | 629.302 | 227605.011 | 591980.5697 | PGDP | A | 15 | 19
BGOU10-SWMU13 | 013-006 | 2010-06-30 | 013006SA010 | REG | RADS | Uranium-235 | RL-7128 | SOIL | SO | 0.0505 | pCi/g |  | 0.0232 | 0.0191 | 0.0229 | MDA for U234 and U238 in this sample exceeded the RDL. All results for U234 and U238, however, were greater than both the MDA and the RDL. | = |  |  |  | -6509.61 | 629.302 | 227605.011 | 591980.5697 | PGDP |  | 10 | 14
BGOU10-SWMU13 | 013-006 | 2010-06-30 | 013006SA010 | REG | RADS | Uranium-235 | RL-7128 | SOIL | SO | 0.524 | wt % |  |  | 0.17 | 0.242 | MDA for U234 and U238 in this sample exceeded the RDL. All results for U234 and U238, however, were greater than both the MDA and the RDL. | = |  |  |  | -6509.61 | 629.302 | 227605.011 | 591980.5697 | PGDP |  | 10 | 14
BGOU10-SWMU13 | 013-006 | 2010-06-30 | 013006SA010 | REG | RADS | Uranium-238 | RL-7128 | SOIL | SO | 1.49 | pCi/g |  | 0.17 | 0.0835 | 0.259 | MDA for U234 and U238 in this sample exceeded the RDL. All results for U234 and U238, however, were greater than both the MDA and the RDL. | = |  |  |  | -6509.61 | 629.302 | 227605.011 | 591980.5697 | PGDP |  | 10 | 14
BGOU10-SWMU13 | 013-006 | 2010-06-30 | 013006SA015 | REG | RADS | Uranium-238 | RL-7128 | SOIL | SO | 0.387 | pCi/g |  | 0.17 | 0.0483 | 0.087 | MDA for U234 and U238 in this sample exceeded the RDL. All results for U234 and U238, however, were greater than both the MDA and the RDL. | J |  |  |  | -6509.61 | 629.302 | 227605.011 | 591980.5697 | PGDP |  | 15 | 19
BGOU10-SWMU13 | 013-006 | 2010-06-30 | 013006SA010 | REG | METAL | Vanadium | SW846-6010B | SOIL | SO | 9.91 | mg/kg |  | 2.23 |  |  | X - Serial Dilution out of acceptance criteria for Cd (22%) and Zn (11%). JSF 7/15/10 | = |  | 1 |  | -6509.61 | 629.302 | 227605.011 | 591980.5697 | PGDP |  | 10 | 14
BGOU10-SWMU13 | 013-006 | 2010-06-30 | 013006SA015 | REG | METAL | Vanadium | SW846-6010B | SOIL | SO | 5.67 | mg/kg |  | 2.21 |  |  | X - Serial Dilution out of acceptance criteria for Cd (22%) and Zn (11%). JSF 7/15/10 | = |  | 1 |  | -6509.61 | 629.302 | 227605.011 | 591980.5697 | PGDP |  | 15 | 19
BGOU10-SWMU13 | 013-006 | 2010-06-30 | 013006SA010 | REG | VOA | Vinyl acetate | SW846-8260B | SOIL | SO | 5.02 | ug/kg | UX | 5.02 |  |  | Acrolein and 2-chloroethylvinyl ether failed to meet the criteria of the method for the continuing calibration. All results for this sample are qualified X due to failure of one surrogate to meet the criteria of the method. Tol-d8 recovered 112% limits 90% -111%. ss/072210 | UJ |  | 1 |  | -6509.61 | 629.302 | 227605.011 | 591980.5697 | PGDP |  | 10 | 14
BGOU10-SWMU13 | 013-006 | 2010-06-30 | 013006SA015 | REG | VOA | Vinyl acetate | SW846-8260B | SOIL | SO | 5 | ug/kg | U | 5 |  |  | Acrolein and 2-chloroethylvinyl ether failed to meet the criteria of the method for the continuing calibration. ss/072210 | UJ |  | 1 |  | -6509.61 | 629.302 | 227605.011 | 591980.5697 | PGDP |  | 15 | 19
BGOU10-SWMU13 | 013-006 | 2010-06-30 | 013006SA010 | REG | VOA | Vinyl chloride | SW846-8260B | SOIL | SO | 5.02 | ug/kg | UX | 5.02 |  |  | Acrolein and 2-chloroethylvinyl ether failed to meet the criteria of the method for the continuing calibration. All results for this sample are qualified X due to failure of one surrogate to meet the criteria of the method. Tol-d8 recovered 112% limits 90% -111%. ss/072210 | UJ |  | 1 |  | -6509.61 | 629.302 | 227605.011 | 591980.5697 | PGDP |  | 10 | 14
BGOU10-SWMU13 | 013-006 | 2010-06-30 | 013006SA015 | REG | VOA | Vinyl chloride | SW846-8260B | SOIL | SO | 5 | ug/kg | U | 5 |  |  | Acrolein and 2-chloroethylvinyl ether failed to meet the criteria of the method for the continuing calibration. ss/072210 | = |  | 1 |  | -6509.61 | 629.302 | 227605.011 | 591980.5697 | PGDP |  | 15 | 19
BGOU10-SWMU13 | 013-006 | 2010-06-30 | 013006SA015 | REG | METAL | Zinc | SW846-6010B | SOIL | SO | 17.7 | mg/kg | UX | 17.7 |  |  | X - Serial Dilution out of acceptance criteria for Cd (22%) and Zn (11%). JSF 7/15/10 | UJ |  | 1 |  | -6509.61 | 629.302 | 227605.011 | 591980.5697 | PGDP |  | 15 | 19
BGOU10-SWMU13 | 013-006 | 2010-06-30 | 013006SA010 | REG | METAL | Zinc | SW846-6010B | SOIL | SO | 24.6 | mg/kg | X | 17.9 |  |  | X - Serial Dilution out of acceptance criteria for Cd (22%) and Zn (11%). JSF 7/15/10 | J |  | 1 |  | -6509.61 | 629.302 | 227605.011 | 591980.5697 | PGDP |  | 10 | 14
BGOU10-SWMU13 | 013-006 | 2010-06-30 | 013006SA015 | REG | VOA | cis-1,2-Dichloroethene | SW846-8260B | SOIL | SO | 5 | ug/kg | U | 5 |  |  | Acrolein and 2-chloroethylvinyl ether failed to meet the criteria of the method for the continuing calibration. ss/072210 | = |  | 1 |  | -6509.61 | 629.302 | 227605.011 | 591980.5697 | PGDP |  | 15 | 19
BGOU10-SWMU13 | 013-006 | 2010-06-30 | 013006SA010 | REG | VOA | cis-1,2-Dichloroethene | SW846-8260B | SOIL | SO | 5.02 | ug/kg | UX | 5.02 |  |  | Acrolein and 2-chloroethylvinyl ether failed to meet the criteria of the method for the continuing calibration. All results for this sample are qualified X due to failure of one surrogate to meet the criteria of the method. Tol-d8 recovered 112% limits 90% -111%. ss/072210 | UJ |  | 1 |  | -6509.61 | 629.302 | 227605.011 | 591980.5697 | PGDP |  | 10 | 14
BGOU10-SWMU13 | 013-006 | 2010-06-30 | 013006SA015 | REG | VOA | cis-1,3-Dichloropropene | SW846-8260B | SOIL | SO | 5 | ug/kg | U | 5 |  |  | Acrolein and 2-chloroethylvinyl ether failed to meet the criteria of the method for the continuing calibration. ss/072210 | = |  | 1 |  | -6509.61 | 629.302 | 227605.011 | 591980.5697 | PGDP |  | 15 | 19
BGOU10-SWMU13 | 013-006 | 2010-06-30 | 013006SA010 | REG | VOA | cis-1,3-Dichloropropene | SW846-8260B | SOIL | SO | 5.02 | ug/kg | UX | 5.02 |  |  | Acrolein and 2-chloroethylvinyl ether failed to meet the criteria of the method for the continuing calibration. All results for this sample are qualified X due to failure of one surrogate to meet the criteria of the method. Tol-d8 recovered 112% limits 90% -111%. ss/072210 | UJ |  | 1 |  | -6509.61 | 629.302 | 227605.011 | 591980.5697 | PGDP |  | 10 | 14
BGOU10-SWMU13 | 013-006 | 2010-06-30 | 013006SA015 | REG | VOA | m,p-Xylene | SW846-8260B | SOIL | SO | 10 | ug/kg | U | 10 |  |  | Acrolein and 2-chloroethylvinyl ether failed to meet the criteria of the method for the continuing calibration. ss/072210 | = |  | 1 |  | -6509.61 | 629.302 | 227605.011 | 591980.5697 | PGDP |  | 15 | 19
BGOU10-SWMU13 | 013-006 | 2010-06-30 | 013006SA010 | REG | VOA | m,p-Xylene | SW846-8260B | SOIL | SO | 10 | ug/kg | UX | 10 |  |  | Acrolein and 2-chloroethylvinyl ether failed to meet the criteria of the method for the continuing calibration. All results for this sample are qualified X due to failure of one surrogate to meet the criteria of the method. Tol-d8 recovered 112% limits 90% -111%. ss/072210 | UJ |  | 1 |  | -6509.61 | 629.302 | 227605.011 | 591980.5697 | PGDP |  | 10 | 14
BGOU10-SWMU13 | 013-006 | 2010-06-30 | 013006SA010 | REG | VOA | trans-1,2-Dichloroethene | SW846-8260B | SOIL | SO | 5.02 | ug/kg | UX | 5.02 |  |  | Acrolein and 2-chloroethylvinyl ether failed to meet the criteria of the method for the continuing calibration. All results for this sample are qualified X due to failure of one surrogate to meet the criteria of the method. Tol-d8 recovered 112% limits 90% -111%. ss/072210 | UJ |  | 1 |  | -6509.61 | 629.302 | 227605.011 | 591980.5697 | PGDP |  | 10 | 14
BGOU10-SWMU13 | 013-006 | 2010-06-30 | 013006SA015 | REG | VOA | trans-1,2-Dichloroethene | SW846-8260B | SOIL | SO | 5 | ug/kg | U | 5 |  |  | Acrolein and 2-chloroethylvinyl ether failed to meet the criteria of the method for the continuing calibration. ss/072210 | = |  | 1 |  | -6509.61 | 629.302 | 227605.011 | 591980.5697 | PGDP |  | 15 | 19
BGOU10-SWMU13 | 013-006 | 2010-06-30 | 013006SA015 | REG | VOA | trans-1,3-Dichloropropene | SW846-8260B | SOIL | SO | 5 | ug/kg | U | 5 |  |  | Acrolein and 2-chloroethylvinyl ether failed to meet the criteria of the method for the continuing calibration. ss/072210 | = |  | 1 |  | -6509.61 | 629.302 | 227605.011 | 591980.5697 | PGDP |  | 15 | 19
BGOU10-SWMU13 | 013-006 | 2010-06-30 | 013006SA010 | REG | VOA | trans-1,3-Dichloropropene | SW846-8260B | SOIL | SO | 5.02 | ug/kg | UX | 5.02 |  |  | Acrolein and 2-chloroethylvinyl ether failed to meet the criteria of the method for the continuing calibration. All results for this sample are qualified X due to failure of one surrogate to meet the criteria of the method. Tol-d8 recovered 112% limits 90% -111%. ss/072210 | UJ |  | 1 |  | -6509.61 | 629.302 | 227605.011 | 591980.5697 | PGDP |  | 10 | 14
BGOU10-SWMU13 | 013-007 | 2010-06-29 | 013007SA010 | REG | VOA | 1,1,1,2-Tetrachloroethane | SW846-8260B | SOIL | SO | 4.98 | ug/kg | U | 4.98 |  |  | Acrolein and 2-chloroethylvinyl ether failed to meet the criteria of the method for the continuing calibration. ss/072210 | UJ |  | 1 |  | -6390.862 | 653.709 | 227641.3669 | 591973.9742 | PGDP |  | 10 | 14
BGOU10-SWMU13 | 013-007 | 2010-06-29 | 013007SA015 | REG | VOA | 1,1,1,2-Tetrachloroethane | SW846-8260B | SOIL | SO | 5.02 | ug/kg | U | 5.02 |  |  | Acrolein and 2-chloroethylvinyl ether failed to meet the criteria of the method for the continuing calibration. ss/072210 | UJ |  | 1 |  | -6390.862 | 653.709 | 227641.3669 | 591973.9742 | PGDP |  | 15 | 19
BGOU10-SWMU13 | 013-007 | 2010-06-29 | 013007SA015 | REG | VOA | 1,1,1-Trichloroethane | SW846-8260B | SOIL | SO | 5.02 | ug/kg | U | 5.02 |  |  | Acrolein and 2-chloroethylvinyl ether failed to meet the criteria of the method for the continuing calibration. ss/072210 | = |  | 1 |  | -6390.862 | 653.709 | 227641.3669 | 591973.9742 | PGDP |  | 15 | 19
BGOU10-SWMU13 | 013-007 | 2010-06-29 | 013007SA010 | REG | VOA | 1,1,1-Trichloroethane | SW846-8260B | SOIL | SO | 4.98 | ug/kg | U | 4.98 |  |  | Acrolein and 2-chloroethylvinyl ether failed to meet the criteria of the method for the continuing calibration. ss/072210 | = |  | 1 |  | -6390.862 | 653.709 | 227641.3669 | 591973.9742 | PGDP |  | 10 | 14
BGOU10-SWMU13 | 013-007 | 2010-06-29 | 013007SA015 | REG | VOA | 1,1,2,2-Tetrachloroethane | SW846-8260B | SOIL | SO | 5.02 | ug/kg | U | 5.02 |  |  | Acrolein and 2-chloroethylvinyl ether failed to meet the criteria of the method for the continuing calibration. ss/072210 | = |  | 1 |  | -6390.862 | 653.709 | 227641.3669 | 591973.9742 | PGDP |  | 15 | 19
BGOU10-SWMU13 | 013-007 | 2010-06-29 | 013007SA010 | REG | VOA | 1,1,2,2-Tetrachloroethane | SW846-8260B | SOIL | SO | 4.98 | ug/kg | U | 4.98 |  |  | Acrolein and 2-chloroethylvinyl ether failed to meet the criteria of the method for the continuing calibration. ss/072210 | = |  | 1 |  | -6390.862 | 653.709 | 227641.3669 | 591973.9742 | PGDP |  | 10 | 14
BGOU10-SWMU13 | 013-007 | 2010-06-29 | 013007SA015 | REG | VOA | 1,1,2-Trichloroethane | SW846-8260B | SOIL | SO | 5.02 | ug/kg | U | 5.02 |  |  | Acrolein and 2-chloroethylvinyl ether failed to meet the criteria of the method for the continuing calibration. ss/072210 | = |  | 1 |  | -6390.862 | 653.709 | 227641.3669 | 591973.9742 | PGDP |  | 15 | 19
BGOU10-SWMU13 | 013-007 | 2010-06-29 | 013007SA010 | REG | VOA | 1,1,2-Trichloroethane | SW846-8260B | SOIL | SO | 4.98 | ug/kg | U | 4.98 |  |  | Acrolein and 2-chloroethylvinyl ether failed to meet the criteria of the method for the continuing calibration. ss/072210 | = |  | 1 |  | -6390.862 | 653.709 | 227641.3669 | 591973.9742 | PGDP |  | 10 | 14
BGOU10-SWMU13 | 013-007 | 2010-06-29 | 013007SA015 | REG | VOA | 1,1-Dichloroethane | SW846-8260B | SOIL | SO | 5.02 | ug/kg | U | 5.02 |  |  | Acrolein and 2-chloroethylvinyl ether failed to meet the criteria of the method for the continuing calibration. ss/072210 | = |  | 1 |  | -6390.862 | 653.709 | 227641.3669 | 591973.9742 | PGDP |  | 15 | 19
BGOU10-SWMU13 | 013-007 | 2010-06-29 | 013007SA010 | REG | VOA | 1,1-Dichloroethane | SW846-8260B | SOIL | SO | 4.98 | ug/kg | U | 4.98 |  |  | Acrolein and 2-chloroethylvinyl ether failed to meet the criteria of the method for the continuing calibration. ss/072210 | = |  | 1 |  | -6390.862 | 653.709 | 227641.3669 | 591973.9742 | PGDP |  | 10 | 14
BGOU10-SWMU13 | 013-007 | 2010-06-29 | 013007SA010 | REG | VOA | 1,1-Dichloroethene | SW846-8260B | SOIL | SO | 4.98 | ug/kg | U | 4.98 |  |  | Acrolein and 2-chloroethylvinyl ether failed to meet the criteria of the method for the continuing calibration. ss/072210 | = |  | 1 |  | -6390.862 | 653.709 | 227641.3669 | 591973.9742 | PGDP |  | 10 | 14
BGOU10-SWMU13 | 013-007 | 2010-06-29 | 013007SA015 | REG | VOA | 1,1-Dichloroethene | SW846-8260B | SOIL | SO | 5.02 | ug/kg | U | 5.02 |  |  | Acrolein and 2-chloroethylvinyl ether failed to meet the criteria of the method for the continuing calibration. ss/072210 | = |  | 1 |  | -6390.862 | 653.709 | 227641.3669 | 591973.9742 | PGDP |  | 15 | 19
BGOU10-SWMU13 | 013-007 | 2010-06-29 | 013007SA015 | REG | VOA | 1,2,3-Trichloropropane | SW846-8260B | SOIL | SO | 5.02 | ug/kg | U | 5.02 |  |  | Acrolein and 2-chloroethylvinyl ether failed to meet the criteria of the method for the continuing calibration. ss/072210 | = |  | 1 |  | -6390.862 | 653.709 | 227641.3669 | 591973.9742 | PGDP |  | 15 | 19
BGOU10-SWMU13 | 013-007 | 2010-06-29 | 013007SA010 | REG | VOA | 1,2,3-Trichloropropane | SW846-8260B | SOIL | SO | 4.98 | ug/kg | U | 4.98 |  |  | Acrolein and 2-chloroethylvinyl ether failed to meet the criteria of the method for the continuing calibration. ss/072210 | = |  | 1 |  | -6390.862 | 653.709 | 227641.3669 | 591973.9742 | PGDP |  | 10 | 14
BGOU10-SWMU13 | 013-007 | 2010-06-29 | 013007SA015 | REG | VOA | 1,2-Dichloroethane | SW846-8260B | SOIL | SO | 5.02 | ug/kg | U | 5.02 |  |  | Acrolein and 2-chloroethylvinyl ether failed to meet the criteria of the method for the continuing calibration. ss/072210 | = |  | 1 |  | -6390.862 | 653.709 | 227641.3669 | 591973.9742 | PGDP |  | 15 | 19
BGOU10-SWMU13 | 013-007 | 2010-06-29 | 013007SA010 | REG | VOA | 1,2-Dichloroethane | SW846-8260B | SOIL | SO | 4.98 | ug/kg | U | 4.98 |  |  | Acrolein and 2-chloroethylvinyl ether failed to meet the criteria of the method for the continuing calibration. ss/072210 | = |  | 1 |  | -6390.862 | 653.709 | 227641.3669 | 591973.9742 | PGDP |  | 10 | 14
BGOU10-SWMU13 | 013-007 | 2010-06-29 | 013007SA015 | REG | VOA | 1,2-Dichloropropane | SW846-8260B | SOIL | SO | 5.02 | ug/kg | U | 5.02 |  |  | Acrolein and 2-chloroethylvinyl ether failed to meet the criteria of the method for the continuing calibration. ss/072210 | = |  | 1 |  | -6390.862 | 653.709 | 227641.3669 | 591973.9742 | PGDP |  | 15 | 19
BGOU10-SWMU13 | 013-007 | 2010-06-29 | 013007SA010 | REG | VOA | 1,2-Dichloropropane | SW846-8260B | SOIL | SO | 4.98 | ug/kg | U | 4.98 |  |  | Acrolein and 2-chloroethylvinyl ether failed to meet the criteria of the method for the continuing calibration. ss/072210 | = |  | 1 |  | -6390.862 | 653.709 | 227641.3669 | 591973.9742 | PGDP |  | 10 | 14
BGOU10-SWMU13 | 013-007 | 2010-06-29 | 013007SA010 | REG | VOA | 1,2-Dimethylbenzene | SW846-8260B | SOIL | SO | 4.98 | ug/kg | U | 4.98 |  |  | Acrolein and 2-chloroethylvinyl ether failed to meet the criteria of the method for the continuing calibration. ss/072210 | = |  | 1 |  | -6390.862 | 653.709 | 227641.3669 | 591973.9742 | PGDP |  | 10 | 14
BGOU10-SWMU13 | 013-007 | 2010-06-29 | 013007SA015 | REG | VOA | 1,2-Dimethylbenzene | SW846-8260B | SOIL | SO | 5.02 | ug/kg | U | 5.02 |  |  | Acrolein and 2-chloroethylvinyl ether failed to meet the criteria of the method for the continuing calibration. ss/072210 | = |  | 1 |  | -6390.862 | 653.709 | 227641.3669 | 591973.9742 | PGDP |  | 15 | 19
BGOU10-SWMU13 | 013-007 | 2010-06-29 | 013007SA010 | REG | VOA | 2-Butanone | SW846-8260B | SOIL | SO | 4.98 | ug/kg | U | 4.98 |  |  | Acrolein and 2-chloroethylvinyl ether failed to meet the criteria of the method for the continuing calibration. ss/072210 | = |  | 1 |  | -6390.862 | 653.709 | 227641.3669 | 591973.9742 | PGDP |  | 10 | 14
BGOU10-SWMU13 | 013-007 | 2010-06-29 | 013007SA015 | REG | VOA | 2-Butanone | SW846-8260B | SOIL | SO | 5.02 | ug/kg | U | 5.02 |  |  | Acrolein and 2-chloroethylvinyl ether failed to meet the criteria of the method for the continuing calibration. ss/072210 | = |  | 1 |  | -6390.862 | 653.709 | 227641.3669 | 591973.9742 | PGDP |  | 15 | 19
BGOU10-SWMU13 | 013-007 | 2010-06-29 | 013007SA010 | REG | VOA | 2-Chloroethyl vinyl ether | SW846-8260B | SOIL | SO | 4.98 | ug/kg | UJ | 4.98 |  |  | Acrolein and 2-chloroethylvinyl ether failed to meet the criteria of the method for the continuing calibration. ss/072210 | = |  | 1 |  | -6390.862 | 653.709 | 227641.3669 | 591973.9742 | PGDP |  | 10 | 14
BGOU10-SWMU13 | 013-007 | 2010-06-29 | 013007SA015 | REG | VOA | 2-Chloroethyl vinyl ether | SW846-8260B | SOIL | SO | 5.02 | ug/kg | UJ | 5.02 |  |  | Acrolein and 2-chloroethylvinyl ether failed to meet the criteria of the method for the continuing calibration. ss/072210 | = |  | 1 |  | -6390.862 | 653.709 | 227641.3669 | 591973.9742 | PGDP |  | 15 | 19
BGOU10-SWMU13 | 013-007 | 2010-06-29 | 013007SA015 | REG | VOA | 2-Hexanone | SW846-8260B | SOIL | SO | 5.02 | ug/kg | U | 5.02 |  |  | Acrolein and 2-chloroethylvinyl ether failed to meet the criteria of the method for the continuing calibration. ss/072210 | = |  | 1 |  | -6390.862 | 653.709 | 227641.3669 | 591973.9742 | PGDP |  | 15 | 19
BGOU10-SWMU13 | 013-007 | 2010-06-29 | 013007SA010 | REG | VOA | 2-Hexanone | SW846-8260B | SOIL | SO | 4.98 | ug/kg | U | 4.98 |  |  | Acrolein and 2-chloroethylvinyl ether failed to meet the criteria of the method for the continuing calibration. ss/072210 | = |  | 1 |  | -6390.862 | 653.709 | 227641.3669 | 591973.9742 | PGDP |  | 10 | 14
BGOU10-SWMU13 | 013-007 | 2010-06-29 | 013007SA010 | REG | VOA | 4-Methyl-2-pentanone | SW846-8260B | SOIL | SO | 4.98 | ug/kg | U | 4.98 |  |  | Acrolein and 2-chloroethylvinyl ether failed to meet the criteria of the method for the continuing calibration. ss/072210 | = |  | 1 |  | -6390.862 | 653.709 | 227641.3669 | 591973.9742 | PGDP |  | 10 | 14
BGOU10-SWMU13 | 013-007 | 2010-06-29 | 013007SA015 | REG | VOA | 4-Methyl-2-pentanone | SW846-8260B | SOIL | SO | 5.02 | ug/kg | U | 5.02 |  |  | Acrolein and 2-chloroethylvinyl ether failed to meet the criteria of the method for the continuing calibration. ss/072210 | = |  | 1 |  | -6390.862 | 653.709 | 227641.3669 | 591973.9742 | PGDP |  | 15 | 19
BGOU10-SWMU13 | 013-007 | 2010-06-29 | 013007SA010 | REG | SVOA | Acenaphthene | SW846-8270C | SOIL | SO | 490 | ug/kg | UY | 490 |  |  | Acenaphthene recovered outside of the upper control chart limit (96%) at 97% in one of the matrix spikes. 580ug/kg Benzoic Acid was detected in the sample this compound was also detected in the method blank. D.J. Rutherford 7/13/10 | = |  | 1 |  | -6390.862 | 653.709 | 227641.3669 | 591973.9742 | PGDP |  | 10 | 14
BGOU10-SWMU13 | 013-007 | 2010-06-29 | 013007SA015 | REG | SVOA | Acenaphthene | SW846-8270C | SOIL | SO | 490 | ug/kg | UY | 490 |  |  | Acenaphthene recovered outside of the upper control chart limit (96%) at 97% in one of the matrix spikes. 570ug/kg Benzoic Acid was detected in the sample this compound was also detected in the method blank. Di-n-butylphthalate was detected below the reporting limit. D.J. Rutherford 7/13/10 | = |  | 1 |  | -6390.862 | 653.709 | 227641.3669 | 591973.9742 | PGDP |  | 15 | 19
BGOU10-SWMU13 | 013-007 | 2010-06-29 | 013007SA010 | REG | SVOA | Acenaphthylene | SW846-8270C | SOIL | SO | 490 | ug/kg | U | 490 |  |  | Acenaphthene recovered outside of the upper control chart limit (96%) at 97% in one of the matrix spikes. 580ug/kg Benzoic Acid was detected in the sample this compound was also detected in the method blank. D.J. Rutherford 7/13/10 | = |  | 1 |  | -6390.862 | 653.709 | 227641.3669 | 591973.9742 | PGDP |  | 10 | 14
BGOU10-SWMU13 | 013-007 | 2010-06-29 | 013007SA015 | REG | SVOA | Acenaphthylene | SW846-8270C | SOIL | SO | 490 | ug/kg | U | 490 |  |  | Acenaphthene recovered outside of the upper control chart limit (96%) at 97% in one of the matrix spikes. 570ug/kg Benzoic Acid was detected in the sample this compound was also detected in the method blank. Di-n-butylphthalate was detected below the reporting limit. D.J. Rutherford 7/13/10 | = |  | 1 |  | -6390.862 | 653.709 | 227641.3669 | 591973.9742 | PGDP |  | 15 | 19
BGOU10-SWMU13 | 013-007 | 2010-06-29 | 013007SA010 | REG | VOA | Acetone | SW846-8260B | SOIL | SO | 4.98 | ug/kg | U | 4.98 |  |  | Acrolein and 2-chloroethylvinyl ether failed to meet the criteria of the method for the continuing calibration. ss/072210 | = |  | 1 |  | -6390.862 | 653.709 | 227641.3669 | 591973.9742 | PGDP |  | 10 | 14
BGOU10-SWMU13 | 013-007 | 2010-06-29 | 013007SA015 | REG | VOA | Acetone | SW846-8260B | SOIL | SO | 5.02 | ug/kg | U | 5.02 |  |  | Acrolein and 2-chloroethylvinyl ether failed to meet the criteria of the method for the continuing calibration. ss/072210 | = |  | 1 |  | -6390.862 | 653.709 | 227641.3669 | 591973.9742 | PGDP |  | 15 | 19
BGOU10-SWMU13 | 013-007 | 2010-06-29 | 013007SA015 | REG | VOA | Acrolein | SW846-8260B | SOIL | SO | 5.02 | ug/kg | UJ | 5.02 |  |  | Acrolein and 2-chloroethylvinyl ether failed to meet the criteria of the method for the continuing calibration. ss/072210 | = |  | 1 |  | -6390.862 | 653.709 | 227641.3669 | 591973.9742 | PGDP |  | 15 | 19
BGOU10-SWMU13 | 013-007 | 2010-06-29 | 013007SA010 | REG | VOA | Acrolein | SW846-8260B | SOIL | SO | 4.98 | ug/kg | UJ | 4.98 |  |  | Acrolein and 2-chloroethylvinyl ether failed to meet the criteria of the method for the continuing calibration. ss/072210 | = |  | 1 |  | -6390.862 | 653.709 | 227641.3669 | 591973.9742 | PGDP |  | 10 | 14
BGOU10-SWMU13 | 013-007 | 2010-06-29 | 013007SA015 | REG | VOA | Acrylonitrile | SW846-8260B | SOIL | SO | 5.02 | ug/kg | U | 5.02 |  |  | Acrolein and 2-chloroethylvinyl ether failed to meet the criteria of the method for the continuing calibration. ss/072210 | = |  | 1 |  | -6390.862 | 653.709 | 227641.3669 | 591973.9742 | PGDP |  | 15 | 19
BGOU10-SWMU13 | 013-007 | 2010-06-29 | 013007SA010 | REG | VOA | Acrylonitrile | SW846-8260B | SOIL | SO | 4.98 | ug/kg | U | 4.98 |  |  | Acrolein and 2-chloroethylvinyl ether failed to meet the criteria of the method for the continuing calibration. ss/072210 | = |  | 1 |  | -6390.862 | 653.709 | 227641.3669 | 591973.9742 | PGDP |  | 10 | 14
BGOU10-SWMU13 | 013-007 | 2010-06-29 | 013007SA015 | REG | RADS | Alpha activity | RL-7111 | SOIL | SO | 4.89 | pCi/g |  | 1.57 | 1.47 | 1.79 |  | = |  |  |  | -6390.862 | 653.709 | 227641.3669 | 591973.9742 | PGDP |  | 15 | 19
BGOU10-SWMU13 | 013-007 | 2010-06-29 | 013007SA010 | REG | RADS | Alpha activity | RL-7111 | SOIL | SO | 4.21 | pCi/g |  | 1.57 | 1.35 | 1.61 |  | = |  |  |  | -6390.862 | 653.709 | 227641.3669 | 591973.9742 | PGDP |  | 10 | 14
BGOU10-SWMU13 | 013-007 | 2010-06-29 | 013007SA010 | REG | METAL | Aluminum | SW846-6010B | SOIL | SO | 8030 | mg/kg |  | 35.2 |  |  | X - Serial Dilution out of acceptance criteria for Cd (22%) and Zn (11%). JSF 7/15/10 | = |  | 1 |  | -6390.862 | 653.709 | 227641.3669 | 591973.9742 | PGDP |  | 10 | 14
BGOU10-SWMU13 | 013-007 | 2010-06-29 | 013007SA015 | REG | METAL | Aluminum | SW846-6010B | SOIL | SO | 6230 | mg/kg |  | 37.4 |  |  | X - Serial Dilution out of acceptance criteria for Cd (22%) and Zn (11%). JSF 7/15/10 | = |  | 1 |  | -6390.862 | 653.709 | 227641.3669 | 591973.9742 | PGDP |  | 15 | 19
BGOU10-SWMU13 | 013-007 | 2010-06-29 | 013007SA010 | REG | RADS | Americium-241 | RL-7128 | SOIL | SO | -0.0157 | pCi/g | U | 0.0488 | 0.00662 | 0.0203 |  | UJ |  |  |  | -6390.862 | 653.709 | 227641.3669 | 591973.9742 | PGDP |  | 10 | 14
BGOU10-SWMU13 | 013-007 | 2010-06-29 | 013007SA015 | REG | RADS | Americium-241 | RL-7128 | SOIL | SO | -0.0186 | pCi/g | U | 0.0486 | 0.00356 | 0.0195 |  | = |  |  |  | -6390.862 | 653.709 | 227641.3669 | 591973.9742 | PGDP |  | 15 | 19
BGOU10-SWMU13 | 013-007 | 2010-06-29 | 013007SA015 | REG | SVOA | Anthracene | SW846-8270C | SOIL | SO | 490 | ug/kg | U | 490 |  |  | Acenaphthene recovered outside of the upper control chart limit (96%) at 97% in one of the matrix spikes. 570ug/kg Benzoic Acid was detected in the sample this compound was also detected in the method blank. Di-n-butylphthalate was detected below the reporting limit. D.J. Rutherford 7/13/10 | = |  | 1 |  | -6390.862 | 653.709 | 227641.3669 | 591973.9742 | PGDP |  | 15 | 19
BGOU10-SWMU13 | 013-007 | 2010-06-29 | 013007SA010 | REG | SVOA | Anthracene | SW846-8270C | SOIL | SO | 490 | ug/kg | U | 490 |  |  | Acenaphthene recovered outside of the upper control chart limit (96%) at 97% in one of the matrix spikes. 580ug/kg Benzoic Acid was detected in the sample this compound was also detected in the method blank. D.J. Rutherford 7/13/10 | = |  | 1 |  | -6390.862 | 653.709 | 227641.3669 | 591973.9742 | PGDP |  | 10 | 14
BGOU10-SWMU13 | 013-007 | 2010-06-29 | 013007SA010 | REG | METAL | Antimony | SW846-6010B | SOIL | SO | 9.6 | mg/kg | UB | 9.6 |  |  | X - Serial Dilution out of acceptance criteria for Cd (22%) and Zn (11%). JSF 7/15/10 | = |  | 1 |  | -6390.862 | 653.709 | 227641.3669 | 591973.9742 | PGDP |  | 10 | 14
BGOU10-SWMU13 | 013-007 | 2010-06-29 | 013007SA015 | REG | METAL | Antimony | SW846-6010B | SOIL | SO | 9.36 | mg/kg | UB | 9.36 |  |  | X - Serial Dilution out of acceptance criteria for Cd (22%) and Zn (11%). JSF 7/15/10 | = |  | 1 |  | -6390.862 | 653.709 | 227641.3669 | 591973.9742 | PGDP |  | 15 | 19
BGOU10-SWMU13 | 013-007 | 2010-06-29 | 013007SA015 | REG | METAL | Arsenic | SW846-6020 | SOIL | SO | 1.19 | mg/kg | X | 0.935 |  |  | X-As recovery for ICSAB was 121.5% outside limit of 120% CDS 7/16/10 | J |  | 1 |  | -6390.862 | 653.709 | 227641.3669 | 591973.9742 | PGDP |  | 15 | 19
BGOU10-SWMU13 | 013-007 | 2010-06-29 | 013007SA010 | REG | METAL | Arsenic | SW846-6020 | SOIL | SO | 0.879 | mg/kg | UX | 0.879 |  |  | X-As recovery for ICSAB was 121.5% outside limit of 120% CDS 7/16/10 | UJ |  | 1 |  | -6390.862 | 653.709 | 227641.3669 | 591973.9742 | PGDP |  | 10 | 14
BGOU10-SWMU13 | 013-007 | 2010-06-29 | 013007SA015 | REG | SVOA | Benz(a)anthracene | SW846-8270C | SOIL | SO | 490 | ug/kg | U | 490 |  |  | Acenaphthene recovered outside of the upper control chart limit (96%) at 97% in one of the matrix spikes. 570ug/kg Benzoic Acid was detected in the sample this compound was also detected in the method blank. Di-n-butylphthalate was detected below the reporting limit. D.J. Rutherford 7/13/10 | = |  | 1 |  | -6390.862 | 653.709 | 227641.3669 | 591973.9742 | PGDP |  | 15 | 19
BGOU10-SWMU13 | 013-007 | 2010-06-29 | 013007SA010 | REG | SVOA | Benz(a)anthracene | SW846-8270C | SOIL | SO | 490 | ug/kg | U | 490 |  |  | Acenaphthene recovered outside of the upper control chart limit (96%) at 97% in one of the matrix spikes. 580ug/kg Benzoic Acid was detected in the sample this compound was also detected in the method blank. D.J. Rutherford 7/13/10 | = |  | 1 |  | -6390.862 | 653.709 | 227641.3669 | 591973.9742 | PGDP |  | 10 | 14
BGOU10-SWMU13 | 013-007 | 2010-06-29 | 013007SA010 | REG | VOA | Benzene | SW846-8260B | SOIL | SO | 4.98 | ug/kg | U | 4.98 |  |  | Acrolein and 2-chloroethylvinyl ether failed to meet the criteria of the method for the continuing calibration. ss/072210 | = |  | 1 |  | -6390.862 | 653.709 | 227641.3669 | 591973.9742 | PGDP |  | 10 | 14
BGOU10-SWMU13 | 013-007 | 2010-06-29 | 013007SA015 | REG | VOA | Benzene | SW846-8260B | SOIL | SO | 5.02 | ug/kg | U | 5.02 |  |  | Acrolein and 2-chloroethylvinyl ether failed to meet the criteria of the method for the continuing calibration. ss/072210 | = |  | 1 |  | -6390.862 | 653.709 | 227641.3669 | 591973.9742 | PGDP |  | 15 | 19
BGOU10-SWMU13 | 013-007 | 2010-06-29 | 013007SA010 | REG | SVOA | Benzo(a)pyrene | SW846-8270C | SOIL | SO | 490 | ug/kg | U | 490 |  |  | Acenaphthene recovered outside of the upper control chart limit (96%) at 97% in one of the matrix spikes. 580ug/kg Benzoic Acid was detected in the sample this compound was also detected in the method blank. D.J. Rutherford 7/13/10 | = |  | 1 |  | -6390.862 | 653.709 | 227641.3669 | 591973.9742 | PGDP |  | 10 | 14
BGOU10-SWMU13 | 013-007 | 2010-06-29 | 013007SA015 | REG | SVOA | Benzo(a)pyrene | SW846-8270C | SOIL | SO | 490 | ug/kg | U | 490 |  |  | Acenaphthene recovered outside of the upper control chart limit (96%) at 97% in one of the matrix spikes. 570ug/kg Benzoic Acid was detected in the sample this compound was also detected in the method blank. Di-n-butylphthalate was detected below the reporting limit. D.J. Rutherford 7/13/10 | = |  | 1 |  | -6390.862 | 653.709 | 227641.3669 | 591973.9742 | PGDP |  | 15 | 19
BGOU10-SWMU13 | 013-007 | 2010-06-29 | 013007SA010 | REG | SVOA | Benzo(b)fluoranthene | SW846-8270C | SOIL | SO | 490 | ug/kg | U | 490 |  |  | Acenaphthene recovered outside of the upper control chart limit (96%) at 97% in one of the matrix spikes. 580ug/kg Benzoic Acid was detected in the sample this compound was also detected in the method blank. D.J. Rutherford 7/13/10 | = |  | 1 |  | -6390.862 | 653.709 | 227641.3669 | 591973.9742 | PGDP |  | 10 | 14
BGOU10-SWMU13 | 013-007 | 2010-06-29 | 013007SA015 | REG | SVOA | Benzo(b)fluoranthene | SW846-8270C | SOIL | SO | 490 | ug/kg | U | 490 |  |  | Acenaphthene recovered outside of the upper control chart limit (96%) at 97% in one of the matrix spikes. 570ug/kg Benzoic Acid was detected in the sample this compound was also detected in the method blank. Di-n-butylphthalate was detected below the reporting limit. D.J. Rutherford 7/13/10 | = |  | 1 |  | -6390.862 | 653.709 | 227641.3669 | 591973.9742 | PGDP |  | 15 | 19
BGOU10-SWMU13 | 013-007 | 2010-06-29 | 013007SA010 | REG | SVOA | Benzo(ghi)perylene | SW846-8270C | SOIL | SO | 490 | ug/kg | U | 490 |  |  | Acenaphthene recovered outside of the upper control chart limit (96%) at 97% in one of the matrix spikes. 580ug/kg Benzoic Acid was detected in the sample this compound was also detected in the method blank. D.J. Rutherford 7/13/10 | = |  | 1 |  | -6390.862 | 653.709 | 227641.3669 | 591973.9742 | PGDP |  | 10 | 14
BGOU10-SWMU13 | 013-007 | 2010-06-29 | 013007SA015 | REG | SVOA | Benzo(ghi)perylene | SW846-8270C | SOIL | SO | 490 | ug/kg | U | 490 |  |  | Acenaphthene recovered outside of the upper control chart limit (96%) at 97% in one of the matrix spikes. 570ug/kg Benzoic Acid was detected in the sample this compound was also detected in the method blank. Di-n-butylphthalate was detected below the reporting limit. D.J. Rutherford 7/13/10 | = |  | 1 |  | -6390.862 | 653.709 | 227641.3669 | 591973.9742 | PGDP |  | 15 | 19
BGOU10-SWMU13 | 013-007 | 2010-06-29 | 013007SA010 | REG | SVOA | Benzo(k)fluoranthene | SW846-8270C | SOIL | SO | 490 | ug/kg | U | 490 |  |  | Acenaphthene recovered outside of the upper control chart limit (96%) at 97% in one of the matrix spikes. 580ug/kg Benzoic Acid was detected in the sample this compound was also detected in the method blank. D.J. Rutherford 7/13/10 | = |  | 1 |  | -6390.862 | 653.709 | 227641.3669 | 591973.9742 | PGDP |  | 10 | 14
BGOU10-SWMU13 | 013-007 | 2010-06-29 | 013007SA015 | REG | SVOA | Benzo(k)fluoranthene | SW846-8270C | SOIL | SO | 490 | ug/kg | U | 490 |  |  | Acenaphthene recovered outside of the upper control chart limit (96%) at 97% in one of the matrix spikes. 570ug/kg Benzoic Acid was detected in the sample this compound was also detected in the method blank. Di-n-butylphthalate was detected below the reporting limit. D.J. Rutherford 7/13/10 | = |  | 1 |  | -6390.862 | 653.709 | 227641.3669 | 591973.9742 | PGDP |  | 15 | 19
BGOU10-SWMU13 | 013-007 | 2010-06-29 | 013007SA015 | REG | METAL | Beryllium | SW846-6010B | SOIL | SO | 0.468 | mg/kg | UB | 0.468 |  |  | X - Serial Dilution out of acceptance criteria for Cd (22%) and Zn (11%). JSF 7/15/10 | = |  | 1 |  | -6390.862 | 653.709 | 227641.3669 | 591973.9742 | PGDP |  | 15 | 19
BGOU10-SWMU13 | 013-007 | 2010-06-29 | 013007SA010 | REG | METAL | Beryllium | SW846-6010B | SOIL | SO | 0.44 | mg/kg | UB | 0.44 |  |  | X - Serial Dilution out of acceptance criteria for Cd (22%) and Zn (11%). JSF 7/15/10 | = |  | 1 |  | -6390.862 | 653.709 | 227641.3669 | 591973.9742 | PGDP |  | 10 | 14
BGOU10-SWMU13 | 013-007 | 2010-06-29 | 013007SA015 | REG | RADS | Beta activity | RL-7111 | SOIL | SO | 2.88 | pCi/g |  | 1.72 | 0.514 | 0.6 |  | = |  |  |  | -6390.862 | 653.709 | 227641.3669 | 591973.9742 | PGDP |  | 15 | 19
BGOU10-SWMU13 | 013-007 | 2010-06-29 | 013007SA010 | REG | RADS | Beta activity | RL-7111 | SOIL | SO | 3.09 | pCi/g |  | 1.72 | 0.541 | 0.634 |  | = |  |  |  | -6390.862 | 653.709 | 227641.3669 | 591973.9742 | PGDP |  | 10 | 14
BGOU10-SWMU13 | 013-007 | 2010-06-29 | 013007SA015 | REG | VOA | Bromodichloromethane | SW846-8260B | SOIL | SO | 5.02 | ug/kg | U | 5.02 |  |  | Acrolein and 2-chloroethylvinyl ether failed to meet the criteria of the method for the continuing calibration. ss/072210 | = |  | 1 |  | -6390.862 | 653.709 | 227641.3669 | 591973.9742 | PGDP |  | 15 | 19
BGOU10-SWMU13 | 013-007 | 2010-06-29 | 013007SA010 | REG | VOA | Bromodichloromethane | SW846-8260B | SOIL | SO | 4.98 | ug/kg | U | 4.98 |  |  | Acrolein and 2-chloroethylvinyl ether failed to meet the criteria of the method for the continuing calibration. ss/072210 | = |  | 1 |  | -6390.862 | 653.709 | 227641.3669 | 591973.9742 | PGDP |  | 10 | 14
BGOU10-SWMU13 | 013-007 | 2010-06-29 | 013007SA010 | REG | VOA | Bromoform | SW846-8260B | SOIL | SO | 4.98 | ug/kg | U | 4.98 |  |  | Acrolein and 2-chloroethylvinyl ether failed to meet the criteria of the method for the continuing calibration. ss/072210 | UJ |  | 1 |  | -6390.862 | 653.709 | 227641.3669 | 591973.9742 | PGDP |  | 10 | 14
BGOU10-SWMU13 | 013-007 | 2010-06-29 | 013007SA015 | REG | VOA | Bromoform | SW846-8260B | SOIL | SO | 5.02 | ug/kg | U | 5.02 |  |  | Acrolein and 2-chloroethylvinyl ether failed to meet the criteria of the method for the continuing calibration. ss/072210 | UJ |  | 1 |  | -6390.862 | 653.709 | 227641.3669 | 591973.9742 | PGDP |  | 15 | 19
BGOU10-SWMU13 | 013-007 | 2010-06-29 | 013007SA015 | REG | VOA | Bromomethane | SW846-8260B | SOIL | SO | 5.02 | ug/kg | U | 5.02 |  |  | Acrolein and 2-chloroethylvinyl ether failed to meet the criteria of the method for the continuing calibration. ss/072210 | UJ |  | 1 |  | -6390.862 | 653.709 | 227641.3669 | 591973.9742 | PGDP |  | 15 | 19
BGOU10-SWMU13 | 013-007 | 2010-06-29 | 013007SA010 | REG | VOA | Bromomethane | SW846-8260B | SOIL | SO | 4.98 | ug/kg | U | 4.98 |  |  | Acrolein and 2-chloroethylvinyl ether failed to meet the criteria of the method for the continuing calibration. ss/072210 | UJ |  | 1 |  | -6390.862 | 653.709 | 227641.3669 | 591973.9742 | PGDP |  | 10 | 14
BGOU10-SWMU13 | 013-007 | 2010-06-29 | 013007SA015 | REG | METAL | Cadmium | SW846-6010B | SOIL | SO | 1.87 | mg/kg | UX | 1.87 |  |  | X - Serial Dilution out of acceptance criteria for Cd (22%) and Zn (11%). JSF 7/15/10 | UJ |  | 1 |  | -6390.862 | 653.709 | 227641.3669 | 591973.9742 | PGDP |  | 15 | 19
BGOU10-SWMU13 | 013-007 | 2010-06-29 | 013007SA010 | REG | METAL | Cadmium | SW846-6010B | SOIL | SO | 1.76 | mg/kg | UX | 1.76 |  |  | X - Serial Dilution out of acceptance criteria for Cd (22%) and Zn (11%). JSF 7/15/10 | UJ |  | 1 |  | -6390.862 | 653.709 | 227641.3669 | 591973.9742 | PGDP |  | 10 | 14
BGOU10-SWMU13 | 013-007 | 2010-06-29 | 013007SA010 | REG | METAL | Calcium | SW846-6010B | SOIL | SO | 1240 | mg/kg |  | 87.9 |  |  | X - Serial Dilution out of acceptance criteria for Cd (22%) and Zn (11%). JSF 7/15/10 | = |  | 1 |  | -6390.862 | 653.709 | 227641.3669 | 591973.9742 | PGDP |  | 10 | 14
BGOU10-SWMU13 | 013-007 | 2010-06-29 | 013007SA015 | REG | METAL | Calcium | SW846-6010B | SOIL | SO | 864 | mg/kg |  | 93.5 |  |  | X - Serial Dilution out of acceptance criteria for Cd (22%) and Zn (11%). JSF 7/15/10 | = |  | 1 |  | -6390.862 | 653.709 | 227641.3669 | 591973.9742 | PGDP |  | 15 | 19
BGOU10-SWMU13 | 013-007 | 2010-06-29 | 013007SA015 | REG | VOA | Carbon disulfide | SW846-8260B | SOIL | SO | 5.02 | ug/kg | U | 5.02 |  |  | Acrolein and 2-chloroethylvinyl ether failed to meet the criteria of the method for the continuing calibration. ss/072210 | = |  | 1 |  | -6390.862 | 653.709 | 227641.3669 | 591973.9742 | PGDP |  | 15 | 19
BGOU10-SWMU13 | 013-007 | 2010-06-29 | 013007SA010 | REG | VOA | Carbon disulfide | SW846-8260B | SOIL | SO | 4.98 | ug/kg | U | 4.98 |  |  | Acrolein and 2-chloroethylvinyl ether failed to meet the criteria of the method for the continuing calibration. ss/072210 | = |  | 1 |  | -6390.862 | 653.709 | 227641.3669 | 591973.9742 | PGDP |  | 10 | 14
BGOU10-SWMU13 | 013-007 | 2010-06-29 | 013007SA010 | REG | VOA | Carbon tetrachloride | SW846-8260B | SOIL | SO | 4.98 | ug/kg | U | 4.98 |  |  | Acrolein and 2-chloroethylvinyl ether failed to meet the criteria of the method for the continuing calibration. ss/072210 | UJ |  | 1 |  | -6390.862 | 653.709 | 227641.3669 | 591973.9742 | PGDP |  | 10 | 14
BGOU10-SWMU13 | 013-007 | 2010-06-29 | 013007SA015 | REG | VOA | Carbon tetrachloride | SW846-8260B | SOIL | SO | 5.02 | ug/kg | U | 5.02 |  |  | Acrolein and 2-chloroethylvinyl ether failed to meet the criteria of the method for the continuing calibration. ss/072210 | UJ |  | 1 |  | -6390.862 | 653.709 | 227641.3669 | 591973.9742 | PGDP |  | 15 | 19
BGOU10-SWMU13 | 013-007 | 2010-06-29 | 013007SA015 | REG | RADS | Cesium-137 | RL-7124 | SOIL | SO | -0.0103 | pCi/g | U | 0.0272 | 0.0207 | 0.0207 |  | = |  |  |  | -6390.862 | 653.709 | 227641.3669 | 591973.9742 | PGDP |  | 15 | 19
BGOU10-SWMU13 | 013-007 | 2010-06-29 | 013007SA010 | REG | RADS | Cesium-137 | RL-7124 | SOIL | SO | -0.00419 | pCi/g | U | 0.0267 | 0.00837 | 0.0161 |  | = |  |  |  | -6390.862 | 653.709 | 227641.3669 | 591973.9742 | PGDP |  | 10 | 14
BGOU10-SWMU13 | 013-007 | 2010-06-29 | 013007SA010 | REG | VOA | Chlorobenzene | SW846-8260B | SOIL | SO | 4.98 | ug/kg | U | 4.98 |  |  | Acrolein and 2-chloroethylvinyl ether failed to meet the criteria of the method for the continuing calibration. ss/072210 | = |  | 1 |  | -6390.862 | 653.709 | 227641.3669 | 591973.9742 | PGDP |  | 10 | 14
BGOU10-SWMU13 | 013-007 | 2010-06-29 | 013007SA015 | REG | VOA | Chlorobenzene | SW846-8260B | SOIL | SO | 5.02 | ug/kg | U | 5.02 |  |  | Acrolein and 2-chloroethylvinyl ether failed to meet the criteria of the method for the continuing calibration. ss/072210 | = |  | 1 |  | -6390.862 | 653.709 | 227641.3669 | 591973.9742 | PGDP |  | 15 | 19
BGOU10-SWMU13 | 013-007 | 2010-06-29 | 013007SA015 | REG | VOA | Chloroethane | SW846-8260B | SOIL | SO | 5.02 | ug/kg | U | 5.02 |  |  | Acrolein and 2-chloroethylvinyl ether failed to meet the criteria of the method for the continuing calibration. ss/072210 | = |  | 1 |  | -6390.862 | 653.709 | 227641.3669 | 591973.9742 | PGDP |  | 15 | 19
BGOU10-SWMU13 | 013-007 | 2010-06-29 | 013007SA010 | REG | VOA | Chloroethane | SW846-8260B | SOIL | SO | 4.98 | ug/kg | U | 4.98 |  |  | Acrolein and 2-chloroethylvinyl ether failed to meet the criteria of the method for the continuing calibration. ss/072210 | = |  | 1 |  | -6390.862 | 653.709 | 227641.3669 | 591973.9742 | PGDP |  | 10 | 14
BGOU10-SWMU13 | 013-007 | 2010-06-29 | 013007SA015 | REG | VOA | Chloroform | SW846-8260B | SOIL | SO | 5.02 | ug/kg | U | 5.02 |  |  | Acrolein and 2-chloroethylvinyl ether failed to meet the criteria of the method for the continuing calibration. ss/072210 | = |  | 1 |  | -6390.862 | 653.709 | 227641.3669 | 591973.9742 | PGDP |  | 15 | 19
BGOU10-SWMU13 | 013-007 | 2010-06-29 | 013007SA010 | REG | VOA | Chloroform | SW846-8260B | SOIL | SO | 4.98 | ug/kg | U | 4.98 |  |  | Acrolein and 2-chloroethylvinyl ether failed to meet the criteria of the method for the continuing calibration. ss/072210 | = |  | 1 |  | -6390.862 | 653.709 | 227641.3669 | 591973.9742 | PGDP |  | 10 | 14
BGOU10-SWMU13 | 013-007 | 2010-06-29 | 013007SA010 | REG | VOA | Chloromethane | SW846-8260B | SOIL | SO | 4.98 | ug/kg | U | 4.98 |  |  | Acrolein and 2-chloroethylvinyl ether failed to meet the criteria of the method for the continuing calibration. ss/072210 | = |  | 1 |  | -6390.862 | 653.709 | 227641.3669 | 591973.9742 | PGDP |  | 10 | 14
BGOU10-SWMU13 | 013-007 | 2010-06-29 | 013007SA015 | REG | VOA | Chloromethane | SW846-8260B | SOIL | SO | 5.02 | ug/kg | U | 5.02 |  |  | Acrolein and 2-chloroethylvinyl ether failed to meet the criteria of the method for the continuing calibration. ss/072210 | = |  | 1 |  | -6390.862 | 653.709 | 227641.3669 | 591973.9742 | PGDP |  | 15 | 19
BGOU10-SWMU13 | 013-007 | 2010-06-29 | 013007SA015 | REG | METAL | Chromium | SW846-6010B | SOIL | SO | 7.84 | mg/kg |  | 2.34 |  |  | X - Serial Dilution out of acceptance criteria for Cd (22%) and Zn (11%). JSF 7/15/10 | = |  | 1 |  | -6390.862 | 653.709 | 227641.3669 | 591973.9742 | PGDP |  | 15 | 19
BGOU10-SWMU13 | 013-007 | 2010-06-29 | 013007SA010 | REG | METAL | Chromium | SW846-6010B | SOIL | SO | 12.7 | mg/kg |  | 2.2 |  |  | X - Serial Dilution out of acceptance criteria for Cd (22%) and Zn (11%). JSF 7/15/10 | = |  | 1 |  | -6390.862 | 653.709 | 227641.3669 | 591973.9742 | PGDP |  | 10 | 14
BGOU10-SWMU13 | 013-007 | 2010-06-29 | 013007SA015 | REG | SVOA | Chrysene | SW846-8270C | SOIL | SO | 490 | ug/kg | U | 490 |  |  | Acenaphthene recovered outside of the upper control chart limit (96%) at 97% in one of the matrix spikes. 570ug/kg Benzoic Acid was detected in the sample this compound was also detected in the method blank. Di-n-butylphthalate was detected below the reporting limit. D.J. Rutherford 7/13/10 | = |  | 1 |  | -6390.862 | 653.709 | 227641.3669 | 591973.9742 | PGDP |  | 15 | 19
BGOU10-SWMU13 | 013-007 | 2010-06-29 | 013007SA010 | REG | SVOA | Chrysene | SW846-8270C | SOIL | SO | 490 | ug/kg | U | 490 |  |  | Acenaphthene recovered outside of the upper control chart limit (96%) at 97% in one of the matrix spikes. 580ug/kg Benzoic Acid was detected in the sample this compound was also detected in the method blank. D.J. Rutherford 7/13/10 | = |  | 1 |  | -6390.862 | 653.709 | 227641.3669 | 591973.9742 | PGDP |  | 10 | 14
BGOU10-SWMU13 | 013-007 | 2010-06-29 | 013007SA010 | REG | METAL | Copper | SW846-6010B | SOIL | SO | 4.94 | mg/kg | B | 2.2 |  |  | X - Serial Dilution out of acceptance criteria for Cd (22%) and Zn (11%). JSF 7/15/10 | = |  | 1 |  | -6390.862 | 653.709 | 227641.3669 | 591973.9742 | PGDP |  | 10 | 14
BGOU10-SWMU13 | 013-007 | 2010-06-29 | 013007SA015 | REG | METAL | Copper | SW846-6010B | SOIL | SO | 2.99 | mg/kg | B | 2.34 |  |  | X - Serial Dilution out of acceptance criteria for Cd (22%) and Zn (11%). JSF 7/15/10 | = |  | 1 |  | -6390.862 | 653.709 | 227641.3669 | 591973.9742 | PGDP |  | 15 | 19
BGOU10-SWMU13 | 013-007 | 2010-06-29 | 013007SA015 | REG | SVOA | Di-n-butyl phthalate | SW846-8270C | SOIL | SO | 490 | ug/kg | UX | 490 |  |  | Acenaphthene recovered outside of the upper control chart limit (96%) at 97% in one of the matrix spikes. 570ug/kg Benzoic Acid was detected in the sample this compound was also detected in the method blank. Di-n-butylphthalate was detected below the reporting limit. D.J. Rutherford 7/13/10 | UJ |  | 1 |  | -6390.862 | 653.709 | 227641.3669 | 591973.9742 | PGDP |  | 15 | 19
BGOU10-SWMU13 | 013-007 | 2010-06-29 | 013007SA010 | REG | SVOA | Di-n-butyl phthalate | SW846-8270C | SOIL | SO | 490 | ug/kg | U | 490 |  |  | Acenaphthene recovered outside of the upper control chart limit (96%) at 97% in one of the matrix spikes. 580ug/kg Benzoic Acid was detected in the sample this compound was also detected in the method blank. D.J. Rutherford 7/13/10 | = |  | 1 |  | -6390.862 | 653.709 | 227641.3669 | 591973.9742 | PGDP |  | 10 | 14
BGOU10-SWMU13 | 013-007 | 2010-06-29 | 013007SA010 | REG | SVOA | Dibenz(a,h)anthracene | SW846-8270C | SOIL | SO | 490 | ug/kg | U | 490 |  |  | Acenaphthene recovered outside of the upper control chart limit (96%) at 97% in one of the matrix spikes. 580ug/kg Benzoic Acid was detected in the sample this compound was also detected in the method blank. D.J. Rutherford 7/13/10 | = |  | 1 |  | -6390.862 | 653.709 | 227641.3669 | 591973.9742 | PGDP |  | 10 | 14
BGOU10-SWMU13 | 013-007 | 2010-06-29 | 013007SA015 | REG | SVOA | Dibenz(a,h)anthracene | SW846-8270C | SOIL | SO | 490 | ug/kg | U | 490 |  |  | Acenaphthene recovered outside of the upper control chart limit (96%) at 97% in one of the matrix spikes. 570ug/kg Benzoic Acid was detected in the sample this compound was also detected in the method blank. Di-n-butylphthalate was detected below the reporting limit. D.J. Rutherford 7/13/10 | = |  | 1 |  | -6390.862 | 653.709 | 227641.3669 | 591973.9742 | PGDP |  | 15 | 19
BGOU10-SWMU13 | 013-007 | 2010-06-29 | 013007SA010 | REG | VOA | Dibromochloromethane | SW846-8260B | SOIL | SO | 4.98 | ug/kg | U | 4.98 |  |  | Acrolein and 2-chloroethylvinyl ether failed to meet the criteria of the method for the continuing calibration. ss/072210 | UJ |  | 1 |  | -6390.862 | 653.709 | 227641.3669 | 591973.9742 | PGDP |  | 10 | 14
BGOU10-SWMU13 | 013-007 | 2010-06-29 | 013007SA015 | REG | VOA | Dibromochloromethane | SW846-8260B | SOIL | SO | 5.02 | ug/kg | U | 5.02 |  |  | Acrolein and 2-chloroethylvinyl ether failed to meet the criteria of the method for the continuing calibration. ss/072210 | UJ |  | 1 |  | -6390.862 | 653.709 | 227641.3669 | 591973.9742 | PGDP |  | 15 | 19
BGOU10-SWMU13 | 013-007 | 2010-06-29 | 013007SA015 | REG | VOA | Dibromomethane | SW846-8260B | SOIL | SO | 5.02 | ug/kg | U | 5.02 |  |  | Acrolein and 2-chloroethylvinyl ether failed to meet the criteria of the method for the continuing calibration. ss/072210 | = |  | 1 |  | -6390.862 | 653.709 | 227641.3669 | 591973.9742 | PGDP |  | 15 | 19
BGOU10-SWMU13 | 013-007 | 2010-06-29 | 013007SA010 | REG | VOA | Dibromomethane | SW846-8260B | SOIL | SO | 4.98 | ug/kg | U | 4.98 |  |  | Acrolein and 2-chloroethylvinyl ether failed to meet the criteria of the method for the continuing calibration. ss/072210 | = |  | 1 |  | -6390.862 | 653.709 | 227641.3669 | 591973.9742 | PGDP |  | 10 | 14
BGOU10-SWMU13 | 013-007 | 2010-06-29 | 013007SA015 | REG | VOA | Dichlorodifluoromethane | SW846-8260B | SOIL | SO | 5.02 | ug/kg | U | 5.02 |  |  | Acrolein and 2-chloroethylvinyl ether failed to meet the criteria of the method for the continuing calibration. ss/072210 | = |  | 1 |  | -6390.862 | 653.709 | 227641.3669 | 591973.9742 | PGDP |  | 15 | 19
BGOU10-SWMU13 | 013-007 | 2010-06-29 | 013007SA010 | REG | VOA | Dichlorodifluoromethane | SW846-8260B | SOIL | SO | 4.98 | ug/kg | U | 4.98 |  |  | Acrolein and 2-chloroethylvinyl ether failed to meet the criteria of the method for the continuing calibration. ss/072210 | = |  | 1 |  | -6390.862 | 653.709 | 227641.3669 | 591973.9742 | PGDP |  | 10 | 14
BGOU10-SWMU13 | 013-007 | 2010-06-29 | 013007SA015 | REG | VOA | Ethyl methacrylate | SW846-8260B | SOIL | SO | 5.02 | ug/kg | U | 5.02 |  |  | Acrolein and 2-chloroethylvinyl ether failed to meet the criteria of the method for the continuing calibration. ss/072210 | UJ |  | 1 |  | -6390.862 | 653.709 | 227641.3669 | 591973.9742 | PGDP |  | 15 | 19
BGOU10-SWMU13 | 013-007 | 2010-06-29 | 013007SA010 | REG | VOA | Ethyl methacrylate | SW846-8260B | SOIL | SO | 4.98 | ug/kg | U | 4.98 |  |  | Acrolein and 2-chloroethylvinyl ether failed to meet the criteria of the method for the continuing calibration. ss/072210 | UJ |  | 1 |  | -6390.862 | 653.709 | 227641.3669 | 591973.9742 | PGDP |  | 10 | 14
BGOU10-SWMU13 | 013-007 | 2010-06-29 | 013007SA010 | REG | VOA | Ethylbenzene | SW846-8260B | SOIL | SO | 4.98 | ug/kg | U | 4.98 |  |  | Acrolein and 2-chloroethylvinyl ether failed to meet the criteria of the method for the continuing calibration. ss/072210 | = |  | 1 |  | -6390.862 | 653.709 | 227641.3669 | 591973.9742 | PGDP |  | 10 | 14
BGOU10-SWMU13 | 013-007 | 2010-06-29 | 013007SA015 | REG | VOA | Ethylbenzene | SW846-8260B | SOIL | SO | 5.02 | ug/kg | U | 5.02 |  |  | Acrolein and 2-chloroethylvinyl ether failed to meet the criteria of the method for the continuing calibration. ss/072210 | = |  | 1 |  | -6390.862 | 653.709 | 227641.3669 | 591973.9742 | PGDP |  | 15 | 19
BGOU10-SWMU13 | 013-007 | 2010-06-29 | 013007SA015 | REG | SVOA | Fluoranthene | SW846-8270C | SOIL | SO | 490 | ug/kg | U | 490 |  |  | Acenaphthene recovered outside of the upper control chart limit (96%) at 97% in one of the matrix spikes. 570ug/kg Benzoic Acid was detected in the sample this compound was also detected in the method blank. Di-n-butylphthalate was detected below the reporting limit. D.J. Rutherford 7/13/10 | = |  | 1 |  | -6390.862 | 653.709 | 227641.3669 | 591973.9742 | PGDP |  | 15 | 19
BGOU10-SWMU13 | 013-007 | 2010-06-29 | 013007SA010 | REG | SVOA | Fluoranthene | SW846-8270C | SOIL | SO | 490 | ug/kg | U | 490 |  |  | Acenaphthene recovered outside of the upper control chart limit (96%) at 97% in one of the matrix spikes. 580ug/kg Benzoic Acid was detected in the sample this compound was also detected in the method blank. D.J. Rutherford 7/13/10 | = |  | 1 |  | -6390.862 | 653.709 | 227641.3669 | 591973.9742 | PGDP |  | 10 | 14
BGOU10-SWMU13 | 013-007 | 2010-06-29 | 013007SA015 | REG | SVOA | Fluorene | SW846-8270C | SOIL | SO | 490 | ug/kg | U | 490 |  |  | Acenaphthene recovered outside of the upper control chart limit (96%) at 97% in one of the matrix spikes. 570ug/kg Benzoic Acid was detected in the sample this compound was also detected in the method blank. Di-n-butylphthalate was detected below the reporting limit. D.J. Rutherford 7/13/10 | = |  | 1 |  | -6390.862 | 653.709 | 227641.3669 | 591973.9742 | PGDP |  | 15 | 19
BGOU10-SWMU13 | 013-007 | 2010-06-29 | 013007SA010 | REG | SVOA | Fluorene | SW846-8270C | SOIL | SO | 490 | ug/kg | U | 490 |  |  | Acenaphthene recovered outside of the upper control chart limit (96%) at 97% in one of the matrix spikes. 580ug/kg Benzoic Acid was detected in the sample this compound was also detected in the method blank. D.J. Rutherford 7/13/10 | = |  | 1 |  | -6390.862 | 653.709 | 227641.3669 | 591973.9742 | PGDP |  | 10 | 14
BGOU10-SWMU13 | 013-007 | 2010-06-29 | 013007SA015 | REG | SVOA | Indeno(1,2,3-cd)pyrene | SW846-8270C | SOIL | SO | 490 | ug/kg | U | 490 |  |  | Acenaphthene recovered outside of the upper control chart limit (96%) at 97% in one of the matrix spikes. 570ug/kg Benzoic Acid was detected in the sample this compound was also detected in the method blank. Di-n-butylphthalate was detected below the reporting limit. D.J. Rutherford 7/13/10 | = |  | 1 |  | -6390.862 | 653.709 | 227641.3669 | 591973.9742 | PGDP |  | 15 | 19
BGOU10-SWMU13 | 013-007 | 2010-06-29 | 013007SA010 | REG | SVOA | Indeno(1,2,3-cd)pyrene | SW846-8270C | SOIL | SO | 490 | ug/kg | U | 490 |  |  | Acenaphthene recovered outside of the upper control chart limit (96%) at 97% in one of the matrix spikes. 580ug/kg Benzoic Acid was detected in the sample this compound was also detected in the method blank. D.J. Rutherford 7/13/10 | = |  | 1 |  | -6390.862 | 653.709 | 227641.3669 | 591973.9742 | PGDP |  | 10 | 14
BGOU10-SWMU13 | 013-007 | 2010-06-29 | 013007SA010 | REG | VOA | Iodomethane | SW846-8260B | SOIL | SO | 4.98 | ug/kg | U | 4.98 |  |  | Acrolein and 2-chloroethylvinyl ether failed to meet the criteria of the method for the continuing calibration. ss/072210 | UJ |  | 1 |  | -6390.862 | 653.709 | 227641.3669 | 591973.9742 | PGDP |  | 10 | 14
BGOU10-SWMU13 | 013-007 | 2010-06-29 | 013007SA015 | REG | VOA | Iodomethane | SW846-8260B | SOIL | SO | 5.02 | ug/kg | U | 5.02 |  |  | Acrolein and 2-chloroethylvinyl ether failed to meet the criteria of the method for the continuing calibration. ss/072210 | UJ |  | 1 |  | -6390.862 | 653.709 | 227641.3669 | 591973.9742 | PGDP |  | 15 | 19
BGOU10-SWMU13 | 013-007 | 2010-06-29 | 013007SA010 | REG | METAL | Iron | SW846-6010B | SOIL | SO | 6360 | mg/kg |  | 17.6 |  |  | X - Serial Dilution out of acceptance criteria for Cd (22%) and Zn (11%). JSF 7/15/10 | = |  | 1 |  | -6390.862 | 653.709 | 227641.3669 | 591973.9742 | PGDP |  | 10 | 14
BGOU10-SWMU13 | 013-007 | 2010-06-29 | 013007SA015 | REG | METAL | Iron | SW846-6010B | SOIL | SO | 6800 | mg/kg |  | 18.7 |  |  | X - Serial Dilution out of acceptance criteria for Cd (22%) and Zn (11%). JSF 7/15/10 | = |  | 1 |  | -6390.862 | 653.709 | 227641.3669 | 591973.9742 | PGDP |  | 15 | 19
BGOU10-SWMU13 | 013-007 | 2010-06-29 | 013007SA010 | REG | METAL | Manganese | SW846-6010B | SOIL | SO | 48 | mg/kg |  | 2.2 |  |  | X - Serial Dilution out of acceptance criteria for Cd (22%) and Zn (11%). JSF 7/15/10 | = |  | 1 |  | -6390.862 | 653.709 | 227641.3669 | 591973.9742 | PGDP |  | 10 | 14
BGOU10-SWMU13 | 013-007 | 2010-06-29 | 013007SA015 | REG | METAL | Manganese | SW846-6010B | SOIL | SO | 32.2 | mg/kg |  | 2.34 |  |  | X - Serial Dilution out of acceptance criteria for Cd (22%) and Zn (11%). JSF 7/15/10 | = |  | 1 |  | -6390.862 | 653.709 | 227641.3669 | 591973.9742 | PGDP |  | 15 | 19
BGOU10-SWMU13 | 013-007 | 2010-06-29 | 013007SA015 | REG | METAL | Mercury | SW846-7471A | SOIL | SO | 0.014 | mg/kg | U | 0.014 |  |  |  | = |  | 1 |  | -6390.862 | 653.709 | 227641.3669 | 591973.9742 | PGDP |  | 15 | 19
BGOU10-SWMU13 | 013-007 | 2010-06-29 | 013007SA010 | REG | METAL | Mercury | SW846-7471A | SOIL | SO | 0.013 | mg/kg |  | 0.012 |  |  |  | = |  | 1 |  | -6390.862 | 653.709 | 227641.3669 | 591973.9742 | PGDP |  | 10 | 14
BGOU10-SWMU13 | 013-007 | 2010-06-29 | 013007SA015 | REG | VOA | Methylene chloride | SW846-8260B | SOIL | SO | 5.02 | ug/kg | U | 5.02 |  |  | Acrolein and 2-chloroethylvinyl ether failed to meet the criteria of the method for the continuing calibration. ss/072210 | = |  | 1 |  | -6390.862 | 653.709 | 227641.3669 | 591973.9742 | PGDP |  | 15 | 19
BGOU10-SWMU13 | 013-007 | 2010-06-29 | 013007SA010 | REG | PPCB | PCB-1221 | SW846-8082 | SOIL | SO | 100 | ug/kg | U | 100 |  |  |  | = |  | 1 |  | -6390.862 | 653.709 | 227641.3669 | 591973.9742 | PGDP |  | 10 | 14
BGOU10-SWMU13 | 013-007 | 2010-06-29 | 013007SA010 | REG | PPCB | PCB-1232 | SW846-8082 | SOIL | SO | 80 | ug/kg | U | 80 |  |  |  | = |  | 1 |  | -6390.862 | 653.709 | 227641.3669 | 591973.9742 | PGDP |  | 10 | 14
BGOU10-SWMU13 | 013-007 | 2010-06-29 | 013007SA015 | REG | PPCB | PCB-1232 | SW846-8082 | SOIL | SO | 80 | ug/kg | U | 80 |  |  |  | = |  | 1 |  | -6390.862 | 653.709 | 227641.3669 | 591973.9742 | PGDP |  | 15 | 19
BGOU10-SWMU13 | 013-007 | 2010-06-29 | 013007SA010 | REG | PPCB | PCB-1242 | SW846-8082 | SOIL | SO | 50 | ug/kg | U | 50 |  |  |  | = |  | 1 |  | -6390.862 | 653.709 | 227641.3669 | 591973.9742 | PGDP |  | 10 | 14
BGOU10-SWMU13 | 013-007 | 2010-06-29 | 013007SA015 | REG | PPCB | PCB-1242 | SW846-8082 | SOIL | SO | 50 | ug/kg | U | 50 |  |  |  | = |  | 1 |  | -6390.862 | 653.709 | 227641.3669 | 591973.9742 | PGDP |  | 15 | 19
BGOU10-SWMU13 | 013-007 | 2010-06-29 | 013007SA015 | REG | PPCB | PCB-1248 | SW846-8082 | SOIL | SO | 80 | ug/kg | U | 80 |  |  |  | = |  | 1 |  | -6390.862 | 653.709 | 227641.3669 | 591973.9742 | PGDP |  | 15 | 19
BGOU10-SWMU13 | 013-007 | 2010-06-29 | 013007SA010 | REG | PPCB | PCB-1248 | SW846-8082 | SOIL | SO | 80 | ug/kg | U | 80 |  |  |  | = |  | 1 |  | -6390.862 | 653.709 | 227641.3669 | 591973.9742 | PGDP |  | 10 | 14
BGOU10-SWMU13 | 013-007 | 2010-06-29 | 013007SA010 | REG | PPCB | PCB-1254 | SW846-8082 | SOIL | SO | 70 | ug/kg | U | 70 |  |  |  | = |  | 1 |  | -6390.862 | 653.709 | 227641.3669 | 591973.9742 | PGDP |  | 10 | 14
BGOU10-SWMU13 | 013-007 | 2010-06-29 | 013007SA015 | REG | PPCB | PCB-1254 | SW846-8082 | SOIL | SO | 70 | ug/kg | U | 70 |  |  |  | = |  | 1 |  | -6390.862 | 653.709 | 227641.3669 | 591973.9742 | PGDP |  | 15 | 19
BGOU10-SWMU13 | 013-007 | 2010-06-29 | 013007SA010 | REG | PPCB | PCB-1260 | SW846-8082 | SOIL | SO | 80 | ug/kg | U | 80 |  |  |  | UJ |  | 1 |  | -6390.862 | 653.709 | 227641.3669 | 591973.9742 | PGDP |  | 10 | 14
BGOU10-SWMU13 | 013-007 | 2010-06-29 | 013007SA015 | REG | PPCB | PCB-1260 | SW846-8082 | SOIL | SO | 80 | ug/kg | U | 80 |  |  |  | UJ |  | 1 |  | -6390.862 | 653.709 | 227641.3669 | 591973.9742 | PGDP |  | 15 | 19
BGOU10-SWMU13 | 013-007 | 2010-06-29 | 013007SA010 | REG | PPCB | PCB-1268 | SW846-8082 | SOIL | SO | 60 | ug/kg | U | 60 |  |  |  | = |  | 1 |  | -6390.862 | 653.709 | 227641.3669 | 591973.9742 | PGDP |  | 10 | 14
BGOU10-SWMU13 | 013-007 | 2010-06-29 | 013007SA015 | REG | PPCB | PCB-1268 | SW846-8082 | SOIL | SO | 60 | ug/kg | U | 60 |  |  |  | = |  | 1 |  | -6390.862 | 653.709 | 227641.3669 | 591973.9742 | PGDP |  | 15 | 19
BGOU10-SWMU13 | 013-007 | 2010-06-29 | 013007SA010 | REG | SVOA | Phenanthrene | SW846-8270C | SOIL | SO | 490 | ug/kg | U | 490 |  |  | Acenaphthene recovered outside of the upper control chart limit (96%) at 97% in one of the matrix spikes. 580ug/kg Benzoic Acid was detected in the sample this compound was also detected in the method blank. D.J. Rutherford 7/13/10 | = |  | 1 |  | -6390.862 | 653.709 | 227641.3669 | 591973.9742 | PGDP |  | 10 | 14
BGOU10-SWMU13 | 013-007 | 2010-06-29 | 013007SA015 | REG | SVOA | Phenanthrene | SW846-8270C | SOIL | SO | 490 | ug/kg | U | 490 |  |  | Acenaphthene recovered outside of the upper control chart limit (96%) at 97% in one of the matrix spikes. 570ug/kg Benzoic Acid was detected in the sample this compound was also detected in the method blank. Di-n-butylphthalate was detected below the reporting limit. D.J. Rutherford 7/13/10 | = |  | 1 |  | -6390.862 | 653.709 | 227641.3669 | 591973.9742 | PGDP |  | 15 | 19
BGOU10-SWMU13 | 013-007 | 2010-06-29 | 013007SA010 | REG | RADS | Plutonium-238 | RL-7128 | SOIL | SO | -0.00234 | pCi/g | U | 0.0132 | 0.00383 | 0.00569 |  | = |  |  |  | -6390.862 | 653.709 | 227641.3669 | 591973.9742 | PGDP |  | 10 | 14
BGOU10-SWMU13 | 013-007 | 2010-06-29 | 013007SA015 | REG | RADS | Plutonium-238 | RL-7128 | SOIL | SO | -0.00467 | pCi/g | U | 0.0127 | 0.00197 | 0.00459 |  | = |  |  |  | -6390.862 | 653.709 | 227641.3669 | 591973.9742 | PGDP |  | 15 | 19
BGOU10-SWMU13 | 013-007 | 2010-06-29 | 013007SA010 | REG | RADS | Plutonium-239/240 | RL-7128 | SOIL | SO | 0 | pCi/g | U | 0.0119 | 0 | 0.00506 |  | = |  |  |  | -6390.862 | 653.709 | 227641.3669 | 591973.9742 | PGDP |  | 10 | 14
BGOU10-SWMU13 | 013-007 | 2010-06-29 | 013007SA015 | REG | RADS | Plutonium-239/240 | RL-7128 | SOIL | SO | 0.000984 | pCi/g | U | 0.012 | 0.00197 | 0.00409 |  | = |  |  |  | -6390.862 | 653.709 | 227641.3669 | 591973.9742 | PGDP |  | 15 | 19
BGOU10-SWMU13 | 013-007 | 2010-06-29 | 013007SA015 | REG | PPCB | Polychlorinated biphenyl | SW846-8082 | SOIL | SO | 100 | ug/kg | U | 100 |  |  |  | = |  | 1 |  | -6390.862 | 653.709 | 227641.3669 | 591973.9742 | PGDP |  | 15 | 19
BGOU10-SWMU13 | 013-007 | 2010-06-29 | 013007SA010 | REG | PPCB | Polychlorinated biphenyl | SW846-8082 | SOIL | SO | 100 | ug/kg | U | 100 |  |  |  | = |  | 1 |  | -6390.862 | 653.709 | 227641.3669 | 591973.9742 | PGDP |  | 10 | 14
BGOU10-SWMU13 | 013-007 | 2010-06-29 | 013007SA015 | REG | SVOA | Pyrene | SW846-8270C | SOIL | SO | 490 | ug/kg | U | 490 |  |  | Acenaphthene recovered outside of the upper control chart limit (96%) at 97% in one of the matrix spikes. 570ug/kg Benzoic Acid was detected in the sample this compound was also detected in the method blank. Di-n-butylphthalate was detected below the reporting limit. D.J. Rutherford 7/13/10 | = |  | 1 |  | -6390.862 | 653.709 | 227641.3669 | 591973.9742 | PGDP |  | 15 | 19
BGOU10-SWMU13 | 013-007 | 2010-06-29 | 013007SA010 | REG | SVOA | Pyrene | SW846-8270C | SOIL | SO | 490 | ug/kg | U | 490 |  |  | Acenaphthene recovered outside of the upper control chart limit (96%) at 97% in one of the matrix spikes. 580ug/kg Benzoic Acid was detected in the sample this compound was also detected in the method blank. D.J. Rutherford 7/13/10 | = |  | 1 |  | -6390.862 | 653.709 | 227641.3669 | 591973.9742 | PGDP |  | 10 | 14
BGOU10-SWMU13 | 013-007 | 2010-06-29 | 013007SA015 | REG | METAL | Selenium | SW846-6020 | SOIL | SO | 0.935 | mg/kg | U | 0.935 |  |  | X-As recovery for ICSAB was 121.5% outside limit of 120% CDS 7/16/10 | = |  | 1 |  | -6390.862 | 653.709 | 227641.3669 | 591973.9742 | PGDP |  | 15 | 19
BGOU10-SWMU13 | 013-007 | 2010-06-29 | 013007SA010 | REG | METAL | Selenium | SW846-6020 | SOIL | SO | 0.879 | mg/kg | U | 0.879 |  |  | X-As recovery for ICSAB was 121.5% outside limit of 120% CDS 7/16/10 | = |  | 1 |  | -6390.862 | 653.709 | 227641.3669 | 591973.9742 | PGDP |  | 10 | 14
BGOU10-SWMU13 | 013-007 | 2010-06-29 | 013007SA015 | REG | METAL | Silver | SW846-6010B | SOIL | SO | 2.34 | mg/kg | U | 2.34 |  |  | X - Serial Dilution out of acceptance criteria for Cd (22%) and Zn (11%). JSF 7/15/10 | = |  | 1 |  | -6390.862 | 653.709 | 227641.3669 | 591973.9742 | PGDP |  | 15 | 19
BGOU10-SWMU13 | 013-007 | 2010-06-29 | 013007SA010 | REG | METAL | Silver | SW846-6010B | SOIL | SO | 2.4 | mg/kg | U | 2.4 |  |  | X - Serial Dilution out of acceptance criteria for Cd (22%) and Zn (11%). JSF 7/15/10 | = |  | 1 |  | -6390.862 | 653.709 | 227641.3669 | 591973.9742 | PGDP |  | 10 | 14
BGOU10-SWMU13 | 013-007 | 2010-06-29 | 013007SA010 | REG | VOA | Styrene | SW846-8260B | SOIL | SO | 4.98 | ug/kg | U | 4.98 |  |  | Acrolein and 2-chloroethylvinyl ether failed to meet the criteria of the method for the continuing calibration. ss/072210 | = |  | 1 |  | -6390.862 | 653.709 | 227641.3669 | 591973.9742 | PGDP |  | 10 | 14
BGOU10-SWMU13 | 013-007 | 2010-06-29 | 013007SA015 | REG | VOA | Styrene | SW846-8260B | SOIL | SO | 5.02 | ug/kg | U | 5.02 |  |  | Acrolein and 2-chloroethylvinyl ether failed to meet the criteria of the method for the continuing calibration. ss/072210 | = |  | 1 |  | -6390.862 | 653.709 | 227641.3669 | 591973.9742 | PGDP |  | 15 | 19
BGOU10-SWMU13 | 013-007 | 2010-06-29 | 013007SA015 | REG | RADS | Technetium-99 | RL-7100 | SOIL | SO | 0.278 | pCi/g | U | 0.681 | 0.468 | 0.468 |  | = |  |  |  | -6390.862 | 653.709 | 227641.3669 | 591973.9742 | PGDP |  | 15 | 19
BGOU10-SWMU13 | 013-007 | 2010-06-29 | 013007SA010 | REG | RADS | Technetium-99 | RL-7100 | SOIL | SO | 0.477 | pCi/g | U | 0.681 | 0.471 | 0.472 |  | = |  |  |  | -6390.862 | 653.709 | 227641.3669 | 591973.9742 | PGDP |  | 10 | 14
BGOU10-SWMU13 | 013-007 | 2010-06-29 | 013007SA010 | REG | VOA | Tetrachloroethene | SW846-8260B | SOIL | SO | 4.98 | ug/kg | U | 4.98 |  |  | Acrolein and 2-chloroethylvinyl ether failed to meet the criteria of the method for the continuing calibration. ss/072210 | = |  | 1 |  | -6390.862 | 653.709 | 227641.3669 | 591973.9742 | PGDP |  | 10 | 14
BGOU10-SWMU13 | 013-007 | 2010-06-29 | 013007SA015 | REG | VOA | Tetrachloroethene | SW846-8260B | SOIL | SO | 5.02 | ug/kg | U | 5.02 |  |  | Acrolein and 2-chloroethylvinyl ether failed to meet the criteria of the method for the continuing calibration. ss/072210 | = |  | 1 |  | -6390.862 | 653.709 | 227641.3669 | 591973.9742 | PGDP |  | 15 | 19
BGOU10-SWMU13 | 013-007 | 2010-06-29 | 013007SA010 | REG | METAL | Thallium | SW846-6020 | SOIL | SO | 1.76 | mg/kg | U | 1.76 |  |  | X-As recovery for ICSAB was 121.5% outside limit of 120% CDS 7/16/10 | = |  | 1 |  | -6390.862 | 653.709 | 227641.3669 | 591973.9742 | PGDP |  | 10 | 14
BGOU10-SWMU13 | 013-007 | 2010-06-29 | 013007SA015 | REG | METAL | Thallium | SW846-6020 | SOIL | SO | 1.87 | mg/kg | U | 1.87 |  |  | X-As recovery for ICSAB was 121.5% outside limit of 120% CDS 7/16/10 | = |  | 1 |  | -6390.862 | 653.709 | 227641.3669 | 591973.9742 | PGDP |  | 15 | 19
BGOU10-SWMU13 | 013-007 | 2010-06-29 | 013007SA010 | REG | RADS | Thorium-228 | RL-7128 | SOIL | SO | 1.27 | pCi/g | T | 0.199 | 0.144 | 0.315 | MDA for this sample exceeded the RDL. All results, however, were greater than both the MDA and the RDL. | J |  |  |  | -6390.862 | 653.709 | 227641.3669 | 591973.9742 | PGDP |  | 10 | 14
BGOU10-SWMU13 | 013-007 | 2010-06-29 | 013007SA015 | REG | RADS | Thorium-228 | RL-7128 | SOIL | SO | 1.28 | pCi/g |  | 0.192 | 0.112 | 0.286 | MDA for this sample exceeded the RDL. All results, however, were greater than both the MDA and the RDL. | = |  |  |  | -6390.862 | 653.709 | 227641.3669 | 591973.9742 | PGDP |  | 15 | 19
BGOU10-SWMU13 | 013-007 | 2010-06-29 | 013007SA015 | REG | RADS | Thorium-230 | RL-7128 | SOIL | SO | 0.837 | pCi/g |  | 0.178 | 0.0953 | 0.21 | MDA for this sample exceeded the RDL. All results, however, were greater than both the MDA and the RDL. | = |  |  |  | -6390.862 | 653.709 | 227641.3669 | 591973.9742 | PGDP |  | 15 | 19
BGOU10-SWMU13 | 013-007 | 2010-06-29 | 013007SA010 | REG | RADS | Thorium-230 | RL-7128 | SOIL | SO | 1.01 | pCi/g | T | 0.191 | 0.135 | 0.268 | MDA for this sample exceeded the RDL. All results, however, were greater than both the MDA and the RDL. | J |  |  |  | -6390.862 | 653.709 | 227641.3669 | 591973.9742 | PGDP |  | 10 | 14
BGOU10-SWMU13 | 013-007 | 2010-06-29 | 013007SA010 | REG | RADS | Thorium-232 | RL-7128 | SOIL | SO | 1.06 | pCi/g | T | 0.132 | 0.133 | 0.263 | MDA for this sample exceeded the RDL. All results, however, were greater than both the MDA and the RDL. | J |  |  |  | -6390.862 | 653.709 | 227641.3669 | 591973.9742 | PGDP |  | 10 | 14
BGOU10-SWMU13 | 013-007 | 2010-06-29 | 013007SA015 | REG | RADS | Thorium-232 | RL-7128 | SOIL | SO | 1.04 | pCi/g |  | 0.123 | 0.101 | 0.232 | MDA for this sample exceeded the RDL. All results, however, were greater than both the MDA and the RDL. | = |  |  |  | -6390.862 | 653.709 | 227641.3669 | 591973.9742 | PGDP |  | 15 | 19
BGOU10-SWMU13 | 013-007 | 2010-06-29 | 013007SA015 | REG | VOA | Toluene | SW846-8260B | SOIL | SO | 5.02 | ug/kg | U | 5.02 |  |  | Acrolein and 2-chloroethylvinyl ether failed to meet the criteria of the method for the continuing calibration. ss/072210 | = |  | 1 |  | -6390.862 | 653.709 | 227641.3669 | 591973.9742 | PGDP |  | 15 | 19
BGOU10-SWMU13 | 013-007 | 2010-06-29 | 013007SA010 | REG | VOA | Toluene | SW846-8260B | SOIL | SO | 4.98 | ug/kg | U | 4.98 |  |  | Acrolein and 2-chloroethylvinyl ether failed to meet the criteria of the method for the continuing calibration. ss/072210 | = |  | 1 |  | -6390.862 | 653.709 | 227641.3669 | 591973.9742 | PGDP |  | 10 | 14
BGOU10-SWMU13 | 013-007 | 2010-06-29 | 013007SA015 | REG | VOA | Trans-1,4-Dichloro-2-butene | SW846-8260B | SOIL | SO | 5.02 | ug/kg | U | 5.02 |  |  | Acrolein and 2-chloroethylvinyl ether failed to meet the criteria of the method for the continuing calibration. ss/072210 | = |  | 1 |  | -6390.862 | 653.709 | 227641.3669 | 591973.9742 | PGDP |  | 15 | 19
BGOU10-SWMU13 | 013-007 | 2010-06-29 | 013007SA010 | REG | VOA | Trans-1,4-Dichloro-2-butene | SW846-8260B | SOIL | SO | 4.98 | ug/kg | U | 4.98 |  |  | Acrolein and 2-chloroethylvinyl ether failed to meet the criteria of the method for the continuing calibration. ss/072210 | = |  | 1 |  | -6390.862 | 653.709 | 227641.3669 | 591973.9742 | PGDP |  | 10 | 14
BGOU10-SWMU13 | 013-007 | 2010-06-29 | 013007SA015 | REG | VOA | Trichloroethene | SW846-8260B | SOIL | SO | 5.02 | ug/kg | U | 5.02 |  |  | Acrolein and 2-chloroethylvinyl ether failed to meet the criteria of the method for the continuing calibration. ss/072210 | = |  | 1 |  | -6390.862 | 653.709 | 227641.3669 | 591973.9742 | PGDP |  | 15 | 19
BGOU10-SWMU13 | 013-007 | 2010-06-29 | 013007SA010 | REG | VOA | Trichloroethene | SW846-8260B | SOIL | SO | 4.98 | ug/kg | U | 4.98 |  |  | Acrolein and 2-chloroethylvinyl ether failed to meet the criteria of the method for the continuing calibration. ss/072210 | = |  | 1 |  | -6390.862 | 653.709 | 227641.3669 | 591973.9742 | PGDP |  | 10 | 14
BGOU10-SWMU13 | 013-007 | 2010-06-29 | 013007SA015 | REG | VOA | Trichlorofluoromethane | SW846-8260B | SOIL | SO | 5.02 | ug/kg | U | 5.02 |  |  | Acrolein and 2-chloroethylvinyl ether failed to meet the criteria of the method for the continuing calibration. ss/072210 | = |  | 1 |  | -6390.862 | 653.709 | 227641.3669 | 591973.9742 | PGDP |  | 15 | 19
BGOU10-SWMU13 | 013-007 | 2010-06-29 | 013007SA010 | REG | VOA | Trichlorofluoromethane | SW846-8260B | SOIL | SO | 4.98 | ug/kg | U | 4.98 |  |  | Acrolein and 2-chloroethylvinyl ether failed to meet the criteria of the method for the continuing calibration. ss/072210 | = |  | 1 |  | -6390.862 | 653.709 | 227641.3669 | 591973.9742 | PGDP |  | 10 | 14
BGOU10-SWMU13 | 013-007 | 2010-06-29 | 013007SA010 | REG | RADS | Uranium | RL-7128 | SOIL | SO | 0.866 | pCi/g |  | 0.352 | 0.405 | 0.542 | MDA for U234 and U238 in this sample exceeded the RDL. All results for U234 and U238, however, were greater than both the MDA and the RDL. | J |  |  |  | -6390.862 | 653.709 | 227641.3669 | 591973.9742 | PGDP |  | 10 | 14
BGOU10-SWMU13 | 013-007 | 2010-06-29 | 013007SA010 | REG | METAL | Uranium | SW846-6020 | SOIL | SO | 0.879 | mg/kg | U | 0.879 |  |  | X-As recovery for ICSAB was 121.5% outside limit of 120% CDS 7/16/10 | = |  | 1 |  | -6390.862 | 653.709 | 227641.3669 | 591973.9742 | PGDP |  | 10 | 14
BGOU10-SWMU13 | 013-007 | 2010-06-29 | 013007SA015 | REG | RADS | Uranium | RL-7128 | SOIL | SO | 0.932 | pCi/g |  | 0.352 | 0.488 | 0.638 | MDA for U234 and U238 in this sample exceeded the RDL. All results for U234 and U238, however, were greater than both the MDA and the RDL. | J |  |  |  | -6390.862 | 653.709 | 227641.3669 | 591973.9742 | PGDP |  | 15 | 19
BGOU10-SWMU13 | 013-007 | 2010-06-29 | 013007SA015 | REG | METAL | Uranium | SW846-6020 | SOIL | SO | 0.935 | mg/kg | U | 0.935 |  |  | X-As recovery for ICSAB was 121.5% outside limit of 120% CDS 7/16/10 | = |  | 1 |  | -6390.862 | 653.709 | 227641.3669 | 591973.9742 | PGDP |  | 15 | 19
BGOU10-SWMU13 | 013-007 | 2010-06-29 | 013007SA015 | REG | RADS | Uranium-234 | RL-7128 | SOIL | SO | 0.477 | pCi/g |  | 0.155 | 0.0529 | 0.138 | MDA for U234 and U238 in this sample exceeded the RDL. All results for U234 and U238, however, were greater than both the MDA and the RDL. | J |  |  |  | -6390.862 | 653.709 | 227641.3669 | 591973.9742 | PGDP |  | 15 | 19
BGOU10-SWMU13 | 013-007 | 2010-06-29 | 013007SA010 | REG | RADS | Uranium-234 | RL-7128 | SOIL | SO | 0.426 | pCi/g |  | 0.156 | 0.0506 | 0.127 | MDA for U234 and U238 in this sample exceeded the RDL. All results for U234 and U238, however, were greater than both the MDA and the RDL. | J |  |  |  | -6390.862 | 653.709 | 227641.3669 | 591973.9742 | PGDP |  | 10 | 14
BGOU10-SWMU13 | 013-007 | 2010-06-29 | 013007SA015 | REG | RADS | Uranium-235 | RL-7128 | SOIL | SO |  | wt % |  |  |  |  | MDA for U234 and U238 in this sample exceeded the RDL. All results for U234 and U238, however, were greater than both the MDA and the RDL. | = |  |  |  | -6390.862 | 653.709 | 227641.3669 | 591973.9742 | PGDP | A | 15 | 19
BGOU10-SWMU13 | 013-007 | 2010-06-29 | 013007SA015 | REG | RADS | Uranium-235 | RL-7128 | SOIL | SO | 0.015 | pCi/g | U | 0.0266 | 0.0138 | 0.0164 | MDA for U234 and U238 in this sample exceeded the RDL. All results for U234 and U238, however, were greater than both the MDA and the RDL. | UJ |  |  |  | -6390.862 | 653.709 | 227641.3669 | 591973.9742 | PGDP |  | 15 | 19
BGOU10-SWMU13 | 013-007 | 2010-06-29 | 013007SA010 | REG | RADS | Uranium-235 | RL-7128 | SOIL | SO | 0.0186 | pCi/g | U | 0.0252 | 0.0138 | 0.0165 | MDA for U234 and U238 in this sample exceeded the RDL. All results for U234 and U238, however, were greater than both the MDA and the RDL. | UJ |  |  |  | -6390.862 | 653.709 | 227641.3669 | 591973.9742 | PGDP |  | 10 | 14
BGOU10-SWMU13 | 013-007 | 2010-06-29 | 013007SA010 | REG | RADS | Uranium-235 | RL-7128 | SOIL | SO |  | wt % |  |  |  |  | MDA for U234 and U238 in this sample exceeded the RDL. All results for U234 and U238, however, were greater than both the MDA and the RDL. | = |  |  |  | -6390.862 | 653.709 | 227641.3669 | 591973.9742 | PGDP | A | 10 | 14
BGOU10-SWMU13 | 013-007 | 2010-06-29 | 013007SA010 | REG | RADS | Uranium-238 | RL-7128 | SOIL | SO | 0.421 | pCi/g |  | 0.17 | 0.0502 | 0.0944 | MDA for U234 and U238 in this sample exceeded the RDL. All results for U234 and U238, however, were greater than both the MDA and the RDL. | J |  |  |  | -6390.862 | 653.709 | 227641.3669 | 591973.9742 | PGDP |  | 10 | 14
BGOU10-SWMU13 | 013-007 | 2010-06-29 | 013007SA015 | REG | RADS | Uranium-238 | RL-7128 | SOIL | SO | 0.44 | pCi/g |  | 0.17 | 0.0516 | 0.1 | MDA for U234 and U238 in this sample exceeded the RDL. All results for U234 and U238, however, were greater than both the MDA and the RDL. | J |  |  |  | -6390.862 | 653.709 | 227641.3669 | 591973.9742 | PGDP |  | 15 | 19
BGOU10-SWMU13 | 013-007 | 2010-06-29 | 013007SA015 | REG | METAL | Vanadium | SW846-6010B | SOIL | SO | 9.57 | mg/kg |  | 2.34 |  |  | X - Serial Dilution out of acceptance criteria for Cd (22%) and Zn (11%). JSF 7/15/10 | = |  | 1 |  | -6390.862 | 653.709 | 227641.3669 | 591973.9742 | PGDP |  | 15 | 19
BGOU10-SWMU13 | 013-007 | 2010-06-29 | 013007SA010 | REG | METAL | Vanadium | SW846-6010B | SOIL | SO | 12 | mg/kg |  | 2.2 |  |  | X - Serial Dilution out of acceptance criteria for Cd (22%) and Zn (11%). JSF 7/15/10 | = |  | 1 |  | -6390.862 | 653.709 | 227641.3669 | 591973.9742 | PGDP |  | 10 | 14
BGOU10-SWMU13 | 013-007 | 2010-06-29 | 013007SA015 | REG | VOA | Vinyl acetate | SW846-8260B | SOIL | SO | 5.02 | ug/kg | U | 5.02 |  |  | Acrolein and 2-chloroethylvinyl ether failed to meet the criteria of the method for the continuing calibration. ss/072210 | UJ |  | 1 |  | -6390.862 | 653.709 | 227641.3669 | 591973.9742 | PGDP |  | 15 | 19
BGOU10-SWMU13 | 013-007 | 2010-06-29 | 013007SA010 | REG | VOA | Vinyl acetate | SW846-8260B | SOIL | SO | 4.98 | ug/kg | U | 4.98 |  |  | Acrolein and 2-chloroethylvinyl ether failed to meet the criteria of the method for the continuing calibration. ss/072210 | UJ |  | 1 |  | -6390.862 | 653.709 | 227641.3669 | 591973.9742 | PGDP |  | 10 | 14
BGOU10-SWMU13 | 013-007 | 2010-06-29 | 013007SA015 | REG | VOA | Vinyl chloride | SW846-8260B | SOIL | SO | 5.02 | ug/kg | U | 5.02 |  |  | Acrolein and 2-chloroethylvinyl ether failed to meet the criteria of the method for the continuing calibration. ss/072210 | = |  | 1 |  | -6390.862 | 653.709 | 227641.3669 | 591973.9742 | PGDP |  | 15 | 19
BGOU10-SWMU13 | 013-007 | 2010-06-29 | 013007SA010 | REG | VOA | Vinyl chloride | SW846-8260B | SOIL | SO | 4.98 | ug/kg | U | 4.98 |  |  | Acrolein and 2-chloroethylvinyl ether failed to meet the criteria of the method for the continuing calibration. ss/072210 | = |  | 1 |  | -6390.862 | 653.709 | 227641.3669 | 591973.9742 | PGDP |  | 10 | 14
BGOU10-SWMU13 | 013-007 | 2010-06-29 | 013007SA010 | REG | METAL | Zinc | SW846-6010B | SOIL | SO | 17.6 | mg/kg | UX | 17.6 |  |  | X - Serial Dilution out of acceptance criteria for Cd (22%) and Zn (11%). JSF 7/15/10 | UJ |  | 1 |  | -6390.862 | 653.709 | 227641.3669 | 591973.9742 | PGDP |  | 10 | 14
BGOU10-SWMU13 | 013-007 | 2010-06-29 | 013007SA015 | REG | METAL | Zinc | SW846-6010B | SOIL | SO | 18.7 | mg/kg | UX | 18.7 |  |  | X - Serial Dilution out of acceptance criteria for Cd (22%) and Zn (11%). JSF 7/15/10 | UJ |  | 1 |  | -6390.862 | 653.709 | 227641.3669 | 591973.9742 | PGDP |  | 15 | 19
BGOU10-SWMU13 | 013-007 | 2010-06-29 | 013007SA010 | REG | VOA | cis-1,2-Dichloroethene | SW846-8260B | SOIL | SO | 4.98 | ug/kg | U | 4.98 |  |  | Acrolein and 2-chloroethylvinyl ether failed to meet the criteria of the method for the continuing calibration. ss/072210 | = |  | 1 |  | -6390.862 | 653.709 | 227641.3669 | 591973.9742 | PGDP |  | 10 | 14
BGOU10-SWMU13 | 013-007 | 2010-06-29 | 013007SA015 | REG | VOA | cis-1,2-Dichloroethene | SW846-8260B | SOIL | SO | 5.02 | ug/kg | U | 5.02 |  |  | Acrolein and 2-chloroethylvinyl ether failed to meet the criteria of the method for the continuing calibration. ss/072210 | = |  | 1 |  | -6390.862 | 653.709 | 227641.3669 | 591973.9742 | PGDP |  | 15 | 19
BGOU10-SWMU13 | 013-007 | 2010-06-29 | 013007SA015 | REG | VOA | cis-1,3-Dichloropropene | SW846-8260B | SOIL | SO | 5.02 | ug/kg | U | 5.02 |  |  | Acrolein and 2-chloroethylvinyl ether failed to meet the criteria of the method for the continuing calibration. ss/072210 | = |  | 1 |  | -6390.862 | 653.709 | 227641.3669 | 591973.9742 | PGDP |  | 15 | 19
BGOU10-SWMU13 | 013-007 | 2010-06-29 | 013007SA010 | REG | VOA | cis-1,3-Dichloropropene | SW846-8260B | SOIL | SO | 4.98 | ug/kg | U | 4.98 |  |  | Acrolein and 2-chloroethylvinyl ether failed to meet the criteria of the method for the continuing calibration. ss/072210 | = |  | 1 |  | -6390.862 | 653.709 | 227641.3669 | 591973.9742 | PGDP |  | 10 | 14
BGOU10-SWMU13 | 013-007 | 2010-06-29 | 013007SA010 | REG | VOA | m,p-Xylene | SW846-8260B | SOIL | SO | 9.96 | ug/kg | U | 9.96 |  |  | Acrolein and 2-chloroethylvinyl ether failed to meet the criteria of the method for the continuing calibration. ss/072210 | = |  | 1 |  | -6390.862 | 653.709 | 227641.3669 | 591973.9742 | PGDP |  | 10 | 14
BGOU10-SWMU13 | 013-007 | 2010-06-29 | 013007SA015 | REG | VOA | m,p-Xylene | SW846-8260B | SOIL | SO | 10 | ug/kg | U | 10 |  |  | Acrolein and 2-chloroethylvinyl ether failed to meet the criteria of the method for the continuing calibration. ss/072210 | = |  | 1 |  | -6390.862 | 653.709 | 227641.3669 | 591973.9742 | PGDP |  | 15 | 19
BGOU10-SWMU13 | 013-007 | 2010-06-29 | 013007SA010 | REG | VOA | trans-1,2-Dichloroethene | SW846-8260B | SOIL | SO | 4.98 | ug/kg | U | 4.98 |  |  | Acrolein and 2-chloroethylvinyl ether failed to meet the criteria of the method for the continuing calibration. ss/072210 | = |  | 1 |  | -6390.862 | 653.709 | 227641.3669 | 591973.9742 | PGDP |  | 10 | 14
BGOU10-SWMU13 | 013-007 | 2010-06-29 | 013007SA015 | REG | VOA | trans-1,2-Dichloroethene | SW846-8260B | SOIL | SO | 5.02 | ug/kg | U | 5.02 |  |  | Acrolein and 2-chloroethylvinyl ether failed to meet the criteria of the method for the continuing calibration. ss/072210 | = |  | 1 |  | -6390.862 | 653.709 | 227641.3669 | 591973.9742 | PGDP |  | 15 | 19
BGOU10-SWMU13 | 013-007 | 2010-06-29 | 013007SA015 | REG | VOA | trans-1,3-Dichloropropene | SW846-8260B | SOIL | SO | 5.02 | ug/kg | U | 5.02 |  |  | Acrolein and 2-chloroethylvinyl ether failed to meet the criteria of the method for the continuing calibration. ss/072210 | = |  | 1 |  | -6390.862 | 653.709 | 227641.3669 | 591973.9742 | PGDP |  | 15 | 19
BGOU10-SWMU13 | 013-007 | 2010-06-29 | 013007SA010 | REG | VOA | trans-1,3-Dichloropropene | SW846-8260B | SOIL | SO | 4.98 | ug/kg | U | 4.98 |  |  | Acrolein and 2-chloroethylvinyl ether failed to meet the criteria of the method for the continuing calibration. ss/072210 | = |  | 1 |  | -6390.862 | 653.709 | 227641.3669 | 591973.9742 | PGDP |  | 10 | 14
BGOU10-SWMU13 | 013-008 | 2010-06-29 | 013008SA010 | REG | VOA | 1,1,1,2-Tetrachloroethane | SW846-8260B | SOIL | SO | 5.01 | ug/kg | U | 5.01 |  |  | Acrolein and 2-chloroethylvinyl ether failed to meet the criteria of the method for the continuing calibration. ss/072210 | UJ |  | 1 |  | -6363.283 | 586.482 | 227641.5247 | 591951.8278 | PGDP |  | 10 | 14
BGOU10-SWMU13 | 013-008 | 2010-06-29 | 013008SA015 | REG | VOA | 1,1,1,2-Tetrachloroethane | SW846-8260B | SOIL | SO | 4.99 | ug/kg | U | 4.99 |  |  | Acrolein and 2-chloroethylvinyl ether failed to meet the criteria of the method for the continuing calibration. ss/072210 | UJ |  | 1 |  | -6363.283 | 586.482 | 227641.5247 | 591951.8278 | PGDP |  | 15 | 19
BGOU10-SWMU13 | 013-008 | 2010-06-29 | 013008SA010 | REG | VOA | 1,1,1-Trichloroethane | SW846-8260B | SOIL | SO | 5.01 | ug/kg | U | 5.01 |  |  | Acrolein and 2-chloroethylvinyl ether failed to meet the criteria of the method for the continuing calibration. ss/072210 | = |  | 1 |  | -6363.283 | 586.482 | 227641.5247 | 591951.8278 | PGDP |  | 10 | 14
BGOU10-SWMU13 | 013-008 | 2010-06-29 | 013008SA015 | REG | VOA | 1,1,1-Trichloroethane | SW846-8260B | SOIL | SO | 4.99 | ug/kg | U | 4.99 |  |  | Acrolein and 2-chloroethylvinyl ether failed to meet the criteria of the method for the continuing calibration. ss/072210 | = |  | 1 |  | -6363.283 | 586.482 | 227641.5247 | 591951.8278 | PGDP |  | 15 | 19
BGOU10-SWMU13 | 013-008 | 2010-06-29 | 013008SA015 | REG | VOA | 1,1,2,2-Tetrachloroethane | SW846-8260B | SOIL | SO | 4.99 | ug/kg | U | 4.99 |  |  | Acrolein and 2-chloroethylvinyl ether failed to meet the criteria of the method for the continuing calibration. ss/072210 | = |  | 1 |  | -6363.283 | 586.482 | 227641.5247 | 591951.8278 | PGDP |  | 15 | 19
BGOU10-SWMU13 | 013-008 | 2010-06-29 | 013008SA010 | REG | VOA | 1,1,2,2-Tetrachloroethane | SW846-8260B | SOIL | SO | 5.01 | ug/kg | U | 5.01 |  |  | Acrolein and 2-chloroethylvinyl ether failed to meet the criteria of the method for the continuing calibration. ss/072210 | = |  | 1 |  | -6363.283 | 586.482 | 227641.5247 | 591951.8278 | PGDP |  | 10 | 14
BGOU10-SWMU13 | 013-008 | 2010-06-29 | 013008SA015 | REG | VOA | 1,1,2-Trichloroethane | SW846-8260B | SOIL | SO | 4.99 | ug/kg | U | 4.99 |  |  | Acrolein and 2-chloroethylvinyl ether failed to meet the criteria of the method for the continuing calibration. ss/072210 | = |  | 1 |  | -6363.283 | 586.482 | 227641.5247 | 591951.8278 | PGDP |  | 15 | 19
BGOU10-SWMU13 | 013-008 | 2010-06-29 | 013008SA010 | REG | VOA | 1,1,2-Trichloroethane | SW846-8260B | SOIL | SO | 5.01 | ug/kg | U | 5.01 |  |  | Acrolein and 2-chloroethylvinyl ether failed to meet the criteria of the method for the continuing calibration. ss/072210 | = |  | 1 |  | -6363.283 | 586.482 | 227641.5247 | 591951.8278 | PGDP |  | 10 | 14
BGOU10-SWMU13 | 013-008 | 2010-06-29 | 013008SA010 | REG | VOA | 1,1-Dichloroethane | SW846-8260B | SOIL | SO | 5.01 | ug/kg | U | 5.01 |  |  | Acrolein and 2-chloroethylvinyl ether failed to meet the criteria of the method for the continuing calibration. ss/072210 | = |  | 1 |  | -6363.283 | 586.482 | 227641.5247 | 591951.8278 | PGDP |  | 10 | 14
BGOU10-SWMU13 | 013-008 | 2010-06-29 | 013008SA015 | REG | VOA | 1,1-Dichloroethane | SW846-8260B | SOIL | SO | 4.99 | ug/kg | U | 4.99 |  |  | Acrolein and 2-chloroethylvinyl ether failed to meet the criteria of the method for the continuing calibration. ss/072210 | = |  | 1 |  | -6363.283 | 586.482 | 227641.5247 | 591951.8278 | PGDP |  | 15 | 19
BGOU10-SWMU13 | 013-008 | 2010-06-29 | 013008SA010 | REG | VOA | 1,1-Dichloroethene | SW846-8260B | SOIL | SO | 5.01 | ug/kg | U | 5.01 |  |  | Acrolein and 2-chloroethylvinyl ether failed to meet the criteria of the method for the continuing calibration. ss/072210 | = |  | 1 |  | -6363.283 | 586.482 | 227641.5247 | 591951.8278 | PGDP |  | 10 | 14
BGOU10-SWMU13 | 013-008 | 2010-06-29 | 013008SA015 | REG | VOA | 1,1-Dichloroethene | SW846-8260B | SOIL | SO | 4.99 | ug/kg | U | 4.99 |  |  | Acrolein and 2-chloroethylvinyl ether failed to meet the criteria of the method for the continuing calibration. ss/072210 | = |  | 1 |  | -6363.283 | 586.482 | 227641.5247 | 591951.8278 | PGDP |  | 15 | 19
BGOU10-SWMU13 | 013-008 | 2010-06-29 | 013008SA010 | REG | VOA | 1,2,3-Trichloropropane | SW846-8260B | SOIL | SO | 5.01 | ug/kg | U | 5.01 |  |  | Acrolein and 2-chloroethylvinyl ether failed to meet the criteria of the method for the continuing calibration. ss/072210 | = |  | 1 |  | -6363.283 | 586.482 | 227641.5247 | 591951.8278 | PGDP |  | 10 | 14
BGOU10-SWMU13 | 013-008 | 2010-06-29 | 013008SA015 | REG | VOA | 1,2,3-Trichloropropane | SW846-8260B | SOIL | SO | 4.99 | ug/kg | U | 4.99 |  |  | Acrolein and 2-chloroethylvinyl ether failed to meet the criteria of the method for the continuing calibration. ss/072210 | = |  | 1 |  | -6363.283 | 586.482 | 227641.5247 | 591951.8278 | PGDP |  | 15 | 19
BGOU10-SWMU13 | 013-008 | 2010-06-29 | 013008SA010 | REG | VOA | 1,2-Dichloroethane | SW846-8260B | SOIL | SO | 5.01 | ug/kg | U | 5.01 |  |  | Acrolein and 2-chloroethylvinyl ether failed to meet the criteria of the method for the continuing calibration. ss/072210 | = |  | 1 |  | -6363.283 | 586.482 | 227641.5247 | 591951.8278 | PGDP |  | 10 | 14
BGOU10-SWMU13 | 013-008 | 2010-06-29 | 013008SA015 | REG | VOA | 1,2-Dichloroethane | SW846-8260B | SOIL | SO | 4.99 | ug/kg | U | 4.99 |  |  | Acrolein and 2-chloroethylvinyl ether failed to meet the criteria of the method for the continuing calibration. ss/072210 | = |  | 1 |  | -6363.283 | 586.482 | 227641.5247 | 591951.8278 | PGDP |  | 15 | 19
BGOU10-SWMU13 | 013-008 | 2010-06-29 | 013008SA010 | REG | VOA | 1,2-Dichloropropane | SW846-8260B | SOIL | SO | 5.01 | ug/kg | U | 5.01 |  |  | Acrolein and 2-chloroethylvinyl ether failed to meet the criteria of the method for the continuing calibration. ss/072210 | = |  | 1 |  | -6363.283 | 586.482 | 227641.5247 | 591951.8278 | PGDP |  | 10 | 14
BGOU10-SWMU13 | 013-008 | 2010-06-29 | 013008SA015 | REG | VOA | 1,2-Dichloropropane | SW846-8260B | SOIL | SO | 4.99 | ug/kg | U | 4.99 |  |  | Acrolein and 2-chloroethylvinyl ether failed to meet the criteria of the method for the continuing calibration. ss/072210 | = |  | 1 |  | -6363.283 | 586.482 | 227641.5247 | 591951.8278 | PGDP |  | 15 | 19
BGOU10-SWMU13 | 013-008 | 2010-06-29 | 013008SA015 | REG | VOA | 1,2-Dimethylbenzene | SW846-8260B | SOIL | SO | 4.99 | ug/kg | U | 4.99 |  |  | Acrolein and 2-chloroethylvinyl ether failed to meet the criteria of the method for the continuing calibration. ss/072210 | = |  | 1 |  | -6363.283 | 586.482 | 227641.5247 | 591951.8278 | PGDP |  | 15 | 19
BGOU10-SWMU13 | 013-008 | 2010-06-29 | 013008SA010 | REG | VOA | 1,2-Dimethylbenzene | SW846-8260B | SOIL | SO | 5.01 | ug/kg | U | 5.01 |  |  | Acrolein and 2-chloroethylvinyl ether failed to meet the criteria of the method for the continuing calibration. ss/072210 | = |  | 1 |  | -6363.283 | 586.482 | 227641.5247 | 591951.8278 | PGDP |  | 10 | 14
BGOU10-SWMU13 | 013-008 | 2010-06-29 | 013008SA015 | REG | VOA | 2-Butanone | SW846-8260B | SOIL | SO | 4.99 | ug/kg | U | 4.99 |  |  | Acrolein and 2-chloroethylvinyl ether failed to meet the criteria of the method for the continuing calibration. ss/072210 | = |  | 1 |  | -6363.283 | 586.482 | 227641.5247 | 591951.8278 | PGDP |  | 15 | 19
BGOU10-SWMU13 | 013-008 | 2010-06-29 | 013008SA010 | REG | VOA | 2-Butanone | SW846-8260B | SOIL | SO | 5.01 | ug/kg | U | 5.01 |  |  | Acrolein and 2-chloroethylvinyl ether failed to meet the criteria of the method for the continuing calibration. ss/072210 | = |  | 1 |  | -6363.283 | 586.482 | 227641.5247 | 591951.8278 | PGDP |  | 10 | 14
BGOU10-SWMU13 | 013-008 | 2010-06-29 | 013008SA015 | REG | VOA | 2-Chloroethyl vinyl ether | SW846-8260B | SOIL | SO | 4.99 | ug/kg | UJ | 4.99 |  |  | Acrolein and 2-chloroethylvinyl ether failed to meet the criteria of the method for the continuing calibration. ss/072210 | = |  | 1 |  | -6363.283 | 586.482 | 227641.5247 | 591951.8278 | PGDP |  | 15 | 19
BGOU10-SWMU13 | 013-008 | 2010-06-29 | 013008SA010 | REG | VOA | 2-Chloroethyl vinyl ether | SW846-8260B | SOIL | SO | 5.01 | ug/kg | UJ | 5.01 |  |  | Acrolein and 2-chloroethylvinyl ether failed to meet the criteria of the method for the continuing calibration. ss/072210 | = |  | 1 |  | -6363.283 | 586.482 | 227641.5247 | 591951.8278 | PGDP |  | 10 | 14
BGOU10-SWMU13 | 013-008 | 2010-06-29 | 013008SA010 | REG | VOA | 2-Hexanone | SW846-8260B | SOIL | SO | 5.01 | ug/kg | U | 5.01 |  |  | Acrolein and 2-chloroethylvinyl ether failed to meet the criteria of the method for the continuing calibration. ss/072210 | = |  | 1 |  | -6363.283 | 586.482 | 227641.5247 | 591951.8278 | PGDP |  | 10 | 14
BGOU10-SWMU13 | 013-008 | 2010-06-29 | 013008SA015 | REG | VOA | 2-Hexanone | SW846-8260B | SOIL | SO | 4.99 | ug/kg | U | 4.99 |  |  | Acrolein and 2-chloroethylvinyl ether failed to meet the criteria of the method for the continuing calibration. ss/072210 | = |  | 1 |  | -6363.283 | 586.482 | 227641.5247 | 591951.8278 | PGDP |  | 15 | 19
BGOU10-SWMU13 | 013-008 | 2010-06-29 | 013008SA010 | REG | VOA | 4-Methyl-2-pentanone | SW846-8260B | SOIL | SO | 5.01 | ug/kg | U | 5.01 |  |  | Acrolein and 2-chloroethylvinyl ether failed to meet the criteria of the method for the continuing calibration. ss/072210 | = |  | 1 |  | -6363.283 | 586.482 | 227641.5247 | 591951.8278 | PGDP |  | 10 | 14
BGOU10-SWMU13 | 013-008 | 2010-06-29 | 013008SA015 | REG | VOA | 4-Methyl-2-pentanone | SW846-8260B | SOIL | SO | 4.99 | ug/kg | U | 4.99 |  |  | Acrolein and 2-chloroethylvinyl ether failed to meet the criteria of the method for the continuing calibration. ss/072210 | = |  | 1 |  | -6363.283 | 586.482 | 227641.5247 | 591951.8278 | PGDP |  | 15 | 19
BGOU10-SWMU13 | 013-008 | 2010-06-29 | 013008SA010 | REG | SVOA | Acenaphthene | SW846-8270C | SOIL | SO | 470 | ug/kg | UY | 470 |  |  | Acenaphthene recovered outside of the upper control chart limit (96%) at 97% in one of the matrix spikes. 560ug/kg Benzoic Acid was detected in the sample this compound was also detected in the method blank. 560ug/kg Bis(2-ethylhexyl)phthalate was present in the sample. D.J. Rutherford 7/13/10 | = |  | 1 |  | -6363.283 | 586.482 | 227641.5247 | 591951.8278 | PGDP |  | 10 | 14
BGOU10-SWMU13 | 013-008 | 2010-06-29 | 013008SA015 | REG | SVOA | Acenaphthene | SW846-8270C | SOIL | SO | 490 | ug/kg | UXY | 490 |  |  | One surrogate, Nitrobenzene-d5, recovered outside of the lower control limit (79%) at 78%. Acenaphthene recovered outside of the upper control chart limit (96%) at 97% in one of the matrix spikes. 570ug/kg Benzoic Acid was detected in the sample this compound was also detected in the method blank. Di-n-butylphthalate was detected below the reporting limit. D.J. Rutherford 7/13/10 | UJ |  | 1 |  | -6363.283 | 586.482 | 227641.5247 | 591951.8278 | PGDP |  | 15 | 19
BGOU10-SWMU13 | 013-008 | 2010-06-29 | 013008SA010 | REG | SVOA | Acenaphthylene | SW846-8270C | SOIL | SO | 470 | ug/kg | U | 470 |  |  | Acenaphthene recovered outside of the upper control chart limit (96%) at 97% in one of the matrix spikes. 560ug/kg Benzoic Acid was detected in the sample this compound was also detected in the method blank. 560ug/kg Bis(2-ethylhexyl)phthalate was present in the sample. D.J. Rutherford 7/13/10 | = |  | 1 |  | -6363.283 | 586.482 | 227641.5247 | 591951.8278 | PGDP |  | 10 | 14
BGOU10-SWMU13 | 013-008 | 2010-06-29 | 013008SA015 | REG | SVOA | Acenaphthylene | SW846-8270C | SOIL | SO | 490 | ug/kg | UX | 490 |  |  | One surrogate, Nitrobenzene-d5, recovered outside of the lower control limit (79%) at 78%. Acenaphthene recovered outside of the upper control chart limit (96%) at 97% in one of the matrix spikes. 570ug/kg Benzoic Acid was detected in the sample this compound was also detected in the method blank. Di-n-butylphthalate was detected below the reporting limit. D.J. Rutherford 7/13/10 | UJ |  | 1 |  | -6363.283 | 586.482 | 227641.5247 | 591951.8278 | PGDP |  | 15 | 19
BGOU10-SWMU13 | 013-008 | 2010-06-29 | 013008SA010 | REG | VOA | Acetone | SW846-8260B | SOIL | SO | 5.01 | ug/kg | U | 5.01 |  |  | Acrolein and 2-chloroethylvinyl ether failed to meet the criteria of the method for the continuing calibration. ss/072210 | = |  | 1 |  | -6363.283 | 586.482 | 227641.5247 | 591951.8278 | PGDP |  | 10 | 14
BGOU10-SWMU13 | 013-008 | 2010-06-29 | 013008SA015 | REG | VOA | Acetone | SW846-8260B | SOIL | SO | 4.99 | ug/kg | U | 4.99 |  |  | Acrolein and 2-chloroethylvinyl ether failed to meet the criteria of the method for the continuing calibration. ss/072210 | = |  | 1 |  | -6363.283 | 586.482 | 227641.5247 | 591951.8278 | PGDP |  | 15 | 19
BGOU10-SWMU13 | 013-008 | 2010-06-29 | 013008SA010 | REG | VOA | Acrolein | SW846-8260B | SOIL | SO | 5.01 | ug/kg | UJ | 5.01 |  |  | Acrolein and 2-chloroethylvinyl ether failed to meet the criteria of the method for the continuing calibration. ss/072210 | = |  | 1 |  | -6363.283 | 586.482 | 227641.5247 | 591951.8278 | PGDP |  | 10 | 14
BGOU10-SWMU13 | 013-008 | 2010-06-29 | 013008SA015 | REG | VOA | Acrolein | SW846-8260B | SOIL | SO | 4.99 | ug/kg | UJ | 4.99 |  |  | Acrolein and 2-chloroethylvinyl ether failed to meet the criteria of the method for the continuing calibration. ss/072210 | = |  | 1 |  | -6363.283 | 586.482 | 227641.5247 | 591951.8278 | PGDP |  | 15 | 19
BGOU10-SWMU13 | 013-008 | 2010-06-29 | 013008SA010 | REG | VOA | Acrylonitrile | SW846-8260B | SOIL | SO | 5.01 | ug/kg | U | 5.01 |  |  | Acrolein and 2-chloroethylvinyl ether failed to meet the criteria of the method for the continuing calibration. ss/072210 | = |  | 1 |  | -6363.283 | 586.482 | 227641.5247 | 591951.8278 | PGDP |  | 10 | 14
BGOU10-SWMU13 | 013-008 | 2010-06-29 | 013008SA015 | REG | VOA | Acrylonitrile | SW846-8260B | SOIL | SO | 4.99 | ug/kg | U | 4.99 |  |  | Acrolein and 2-chloroethylvinyl ether failed to meet the criteria of the method for the continuing calibration. ss/072210 | = |  | 1 |  | -6363.283 | 586.482 | 227641.5247 | 591951.8278 | PGDP |  | 15 | 19
BGOU10-SWMU13 | 013-008 | 2010-06-29 | 013008SA015 | REG | RADS | Alpha activity | RL-7111 | SOIL | SO | 2.79 | pCi/g |  | 1.57 | 1.05 | 1.2 |  | = |  |  |  | -6363.283 | 586.482 | 227641.5247 | 591951.8278 | PGDP |  | 15 | 19
BGOU10-SWMU13 | 013-008 | 2010-06-29 | 013008SA010 | REG | RADS | Alpha activity | RL-7111 | SOIL | SO | 5.52 | pCi/g |  | 1.61 | 1.59 | 1.96 |  | = |  |  |  | -6363.283 | 586.482 | 227641.5247 | 591951.8278 | PGDP |  | 10 | 14
BGOU10-SWMU13 | 013-008 | 2010-06-29 | 013008SA015 | REG | METAL | Aluminum | SW846-6010B | SOIL | SO | 7020 | mg/kg |  | 34.9 |  |  | X - Serial Dilution out of acceptance criteria for Cd (22%) and Zn (11%). JSF 7/15/10 | = |  | 1 |  | -6363.283 | 586.482 | 227641.5247 | 591951.8278 | PGDP |  | 15 | 19
BGOU10-SWMU13 | 013-008 | 2010-06-29 | 013008SA010 | REG | METAL | Aluminum | SW846-6010B | SOIL | SO | 6900 | mg/kg |  | 39.7 |  |  | X - Serial Dilution out of acceptance criteria for Cd (22%) and Zn (11%). JSF 7/15/10 | = |  | 1 |  | -6363.283 | 586.482 | 227641.5247 | 591951.8278 | PGDP |  | 10 | 14
BGOU10-SWMU13 | 013-008 | 2010-06-29 | 013008SA015 | REG | RADS | Americium-241 | RL-7128 | SOIL | SO | -0.0184 | pCi/g | U | 0.0485 | 0.00376 | 0.0196 |  | = |  |  |  | -6363.283 | 586.482 | 227641.5247 | 591951.8278 | PGDP |  | 15 | 19
BGOU10-SWMU13 | 013-008 | 2010-06-29 | 013008SA010 | REG | RADS | Americium-241 | RL-7128 | SOIL | SO | -0.0184 | pCi/g | U | 0.0485 | 0.00378 | 0.0196 |  | = |  |  |  | -6363.283 | 586.482 | 227641.5247 | 591951.8278 | PGDP |  | 10 | 14
BGOU10-SWMU13 | 013-008 | 2010-06-29 | 013008SA015 | REG | SVOA | Anthracene | SW846-8270C | SOIL | SO | 490 | ug/kg | UX | 490 |  |  | One surrogate, Nitrobenzene-d5, recovered outside of the lower control limit (79%) at 78%. Acenaphthene recovered outside of the upper control chart limit (96%) at 97% in one of the matrix spikes. 570ug/kg Benzoic Acid was detected in the sample this compound was also detected in the method blank. Di-n-butylphthalate was detected below the reporting limit. D.J. Rutherford 7/13/10 | UJ |  | 1 |  | -6363.283 | 586.482 | 227641.5247 | 591951.8278 | PGDP |  | 15 | 19
BGOU10-SWMU13 | 013-008 | 2010-06-29 | 013008SA010 | REG | SVOA | Anthracene | SW846-8270C | SOIL | SO | 470 | ug/kg | U | 470 |  |  | Acenaphthene recovered outside of the upper control chart limit (96%) at 97% in one of the matrix spikes. 560ug/kg Benzoic Acid was detected in the sample this compound was also detected in the method blank. 560ug/kg Bis(2-ethylhexyl)phthalate was present in the sample. D.J. Rutherford 7/13/10 | = |  | 1 |  | -6363.283 | 586.482 | 227641.5247 | 591951.8278 | PGDP |  | 10 | 14
BGOU10-SWMU13 | 013-008 | 2010-06-29 | 013008SA015 | REG | METAL | Antimony | SW846-6010B | SOIL | SO | 8.03 | mg/kg | UB | 8.03 |  |  | X - Serial Dilution out of acceptance criteria for Cd (22%) and Zn (11%). JSF 7/15/10 | = |  | 1 |  | -6363.283 | 586.482 | 227641.5247 | 591951.8278 | PGDP |  | 15 | 19
BGOU10-SWMU13 | 013-008 | 2010-06-29 | 013008SA010 | REG | METAL | Antimony | SW846-6010B | SOIL | SO | 9.15 | mg/kg | UB | 9.15 |  |  | X - Serial Dilution out of acceptance criteria for Cd (22%) and Zn (11%). JSF 7/15/10 | = |  | 1 |  | -6363.283 | 586.482 | 227641.5247 | 591951.8278 | PGDP |  | 10 | 14
BGOU10-SWMU13 | 013-008 | 2010-06-29 | 013008SA010 | REG | METAL | Arsenic | SW846-6020 | SOIL | SO | 1.35 | mg/kg | X | 0.994 |  |  | X-As recovery for ICSAB was 121.5% outside limit of 120% CDS 7/16/10 | J |  | 1 |  | -6363.283 | 586.482 | 227641.5247 | 591951.8278 | PGDP |  | 10 | 14
BGOU10-SWMU13 | 013-008 | 2010-06-29 | 013008SA015 | REG | METAL | Arsenic | SW846-6020 | SOIL | SO | 3.6 | mg/kg | X | 0.872 |  |  | X-As recovery for ICSAB was 121.5% outside limit of 120% CDS 7/16/10 | J |  | 1 |  | -6363.283 | 586.482 | 227641.5247 | 591951.8278 | PGDP |  | 15 | 19
BGOU10-SWMU13 | 013-008 | 2010-06-29 | 013008SA010 | REG | SVOA | Benz(a)anthracene | SW846-8270C | SOIL | SO | 470 | ug/kg | U | 470 |  |  | Acenaphthene recovered outside of the upper control chart limit (96%) at 97% in one of the matrix spikes. 560ug/kg Benzoic Acid was detected in the sample this compound was also detected in the method blank. 560ug/kg Bis(2-ethylhexyl)phthalate was present in the sample. D.J. Rutherford 7/13/10 | = |  | 1 |  | -6363.283 | 586.482 | 227641.5247 | 591951.8278 | PGDP |  | 10 | 14
BGOU10-SWMU13 | 013-008 | 2010-06-29 | 013008SA015 | REG | SVOA | Benz(a)anthracene | SW846-8270C | SOIL | SO | 490 | ug/kg | UX | 490 |  |  | One surrogate, Nitrobenzene-d5, recovered outside of the lower control limit (79%) at 78%. Acenaphthene recovered outside of the upper control chart limit (96%) at 97% in one of the matrix spikes. 570ug/kg Benzoic Acid was detected in the sample this compound was also detected in the method blank. Di-n-butylphthalate was detected below the reporting limit. D.J. Rutherford 7/13/10 | UJ |  | 1 |  | -6363.283 | 586.482 | 227641.5247 | 591951.8278 | PGDP |  | 15 | 19
BGOU10-SWMU13 | 013-008 | 2010-06-29 | 013008SA015 | REG | VOA | Benzene | SW846-8260B | SOIL | SO | 4.99 | ug/kg | U | 4.99 |  |  | Acrolein and 2-chloroethylvinyl ether failed to meet the criteria of the method for the continuing calibration. ss/072210 | = |  | 1 |  | -6363.283 | 586.482 | 227641.5247 | 591951.8278 | PGDP |  | 15 | 19
BGOU10-SWMU13 | 013-008 | 2010-06-29 | 013008SA010 | REG | VOA | Benzene | SW846-8260B | SOIL | SO | 5.01 | ug/kg | U | 5.01 |  |  | Acrolein and 2-chloroethylvinyl ether failed to meet the criteria of the method for the continuing calibration. ss/072210 | = |  | 1 |  | -6363.283 | 586.482 | 227641.5247 | 591951.8278 | PGDP |  | 10 | 14
BGOU10-SWMU13 | 013-008 | 2010-06-29 | 013008SA015 | REG | SVOA | Benzo(a)pyrene | SW846-8270C | SOIL | SO | 490 | ug/kg | UX | 490 |  |  | One surrogate, Nitrobenzene-d5, recovered outside of the lower control limit (79%) at 78%. Acenaphthene recovered outside of the upper control chart limit (96%) at 97% in one of the matrix spikes. 570ug/kg Benzoic Acid was detected in the sample this compound was also detected in the method blank. Di-n-butylphthalate was detected below the reporting limit. D.J. Rutherford 7/13/10 | UJ |  | 1 |  | -6363.283 | 586.482 | 227641.5247 | 591951.8278 | PGDP |  | 15 | 19
BGOU10-SWMU13 | 013-008 | 2010-06-29 | 013008SA010 | REG | SVOA | Benzo(a)pyrene | SW846-8270C | SOIL | SO | 470 | ug/kg | U | 470 |  |  | Acenaphthene recovered outside of the upper control chart limit (96%) at 97% in one of the matrix spikes. 560ug/kg Benzoic Acid was detected in the sample this compound was also detected in the method blank. 560ug/kg Bis(2-ethylhexyl)phthalate was present in the sample. D.J. Rutherford 7/13/10 | = |  | 1 |  | -6363.283 | 586.482 | 227641.5247 | 591951.8278 | PGDP |  | 10 | 14
BGOU10-SWMU13 | 013-008 | 2010-06-29 | 013008SA010 | REG | SVOA | Benzo(b)fluoranthene | SW846-8270C | SOIL | SO | 470 | ug/kg | U | 470 |  |  | Acenaphthene recovered outside of the upper control chart limit (96%) at 97% in one of the matrix spikes. 560ug/kg Benzoic Acid was detected in the sample this compound was also detected in the method blank. 560ug/kg Bis(2-ethylhexyl)phthalate was present in the sample. D.J. Rutherford 7/13/10 | = |  | 1 |  | -6363.283 | 586.482 | 227641.5247 | 591951.8278 | PGDP |  | 10 | 14
BGOU10-SWMU13 | 013-008 | 2010-06-29 | 013008SA015 | REG | SVOA | Benzo(b)fluoranthene | SW846-8270C | SOIL | SO | 490 | ug/kg | UX | 490 |  |  | One surrogate, Nitrobenzene-d5, recovered outside of the lower control limit (79%) at 78%. Acenaphthene recovered outside of the upper control chart limit (96%) at 97% in one of the matrix spikes. 570ug/kg Benzoic Acid was detected in the sample this compound was also detected in the method blank. Di-n-butylphthalate was detected below the reporting limit. D.J. Rutherford 7/13/10 | UJ |  | 1 |  | -6363.283 | 586.482 | 227641.5247 | 591951.8278 | PGDP |  | 15 | 19
BGOU10-SWMU13 | 013-008 | 2010-06-29 | 013008SA010 | REG | SVOA | Benzo(ghi)perylene | SW846-8270C | SOIL | SO | 470 | ug/kg | U | 470 |  |  | Acenaphthene recovered outside of the upper control chart limit (96%) at 97% in one of the matrix spikes. 560ug/kg Benzoic Acid was detected in the sample this compound was also detected in the method blank. 560ug/kg Bis(2-ethylhexyl)phthalate was present in the sample. D.J. Rutherford 7/13/10 | = |  | 1 |  | -6363.283 | 586.482 | 227641.5247 | 591951.8278 | PGDP |  | 10 | 14
BGOU10-SWMU13 | 013-008 | 2010-06-29 | 013008SA015 | REG | SVOA | Benzo(ghi)perylene | SW846-8270C | SOIL | SO | 490 | ug/kg | UX | 490 |  |  | One surrogate, Nitrobenzene-d5, recovered outside of the lower control limit (79%) at 78%. Acenaphthene recovered outside of the upper control chart limit (96%) at 97% in one of the matrix spikes. 570ug/kg Benzoic Acid was detected in the sample this compound was also detected in the method blank. Di-n-butylphthalate was detected below the reporting limit. D.J. Rutherford 7/13/10 | UJ |  | 1 |  | -6363.283 | 586.482 | 227641.5247 | 591951.8278 | PGDP |  | 15 | 19
BGOU10-SWMU13 | 013-008 | 2010-06-29 | 013008SA010 | REG | SVOA | Benzo(k)fluoranthene | SW846-8270C | SOIL | SO | 470 | ug/kg | U | 470 |  |  | Acenaphthene recovered outside of the upper control chart limit (96%) at 97% in one of the matrix spikes. 560ug/kg Benzoic Acid was detected in the sample this compound was also detected in the method blank. 560ug/kg Bis(2-ethylhexyl)phthalate was present in the sample. D.J. Rutherford 7/13/10 | = |  | 1 |  | -6363.283 | 586.482 | 227641.5247 | 591951.8278 | PGDP |  | 10 | 14
BGOU10-SWMU13 | 013-008 | 2010-06-29 | 013008SA015 | REG | SVOA | Benzo(k)fluoranthene | SW846-8270C | SOIL | SO | 490 | ug/kg | UX | 490 |  |  | One surrogate, Nitrobenzene-d5, recovered outside of the lower control limit (79%) at 78%. Acenaphthene recovered outside of the upper control chart limit (96%) at 97% in one of the matrix spikes. 570ug/kg Benzoic Acid was detected in the sample this compound was also detected in the method blank. Di-n-butylphthalate was detected below the reporting limit. D.J. Rutherford 7/13/10 | UJ |  | 1 |  | -6363.283 | 586.482 | 227641.5247 | 591951.8278 | PGDP |  | 15 | 19
BGOU10-SWMU13 | 013-008 | 2010-06-29 | 013008SA015 | REG | METAL | Beryllium | SW846-6010B | SOIL | SO | 0.436 | mg/kg | UB | 0.436 |  |  | X - Serial Dilution out of acceptance criteria for Cd (22%) and Zn (11%). JSF 7/15/10 | = |  | 1 |  | -6363.283 | 586.482 | 227641.5247 | 591951.8278 | PGDP |  | 15 | 19
BGOU10-SWMU13 | 013-008 | 2010-06-29 | 013008SA010 | REG | METAL | Beryllium | SW846-6010B | SOIL | SO | 0.497 | mg/kg | UB | 0.497 |  |  | X - Serial Dilution out of acceptance criteria for Cd (22%) and Zn (11%). JSF 7/15/10 | = |  | 1 |  | -6363.283 | 586.482 | 227641.5247 | 591951.8278 | PGDP |  | 10 | 14
BGOU10-SWMU13 | 013-008 | 2010-06-29 | 013008SA015 | REG | RADS | Beta activity | RL-7111 | SOIL | SO | 2.37 | pCi/g |  | 1.72 | 0.44 | 0.508 |  | = |  |  |  | -6363.283 | 586.482 | 227641.5247 | 591951.8278 | PGDP |  | 15 | 19
BGOU10-SWMU13 | 013-008 | 2010-06-29 | 013008SA010 | REG | RADS | Beta activity | RL-7111 | SOIL | SO | 3.43 | pCi/g |  | 1.74 | 0.588 | 0.693 |  | = |  |  |  | -6363.283 | 586.482 | 227641.5247 | 591951.8278 | PGDP |  | 10 | 14
BGOU10-SWMU13 | 013-008 | 2010-06-29 | 013008SA010 | REG | VOA | Bromodichloromethane | SW846-8260B | SOIL | SO | 5.01 | ug/kg | U | 5.01 |  |  | Acrolein and 2-chloroethylvinyl ether failed to meet the criteria of the method for the continuing calibration. ss/072210 | = |  | 1 |  | -6363.283 | 586.482 | 227641.5247 | 591951.8278 | PGDP |  | 10 | 14
BGOU10-SWMU13 | 013-008 | 2010-06-29 | 013008SA015 | REG | VOA | Bromodichloromethane | SW846-8260B | SOIL | SO | 4.99 | ug/kg | U | 4.99 |  |  | Acrolein and 2-chloroethylvinyl ether failed to meet the criteria of the method for the continuing calibration. ss/072210 | = |  | 1 |  | -6363.283 | 586.482 | 227641.5247 | 591951.8278 | PGDP |  | 15 | 19
BGOU10-SWMU13 | 013-008 | 2010-06-29 | 013008SA015 | REG | VOA | Bromoform | SW846-8260B | SOIL | SO | 4.99 | ug/kg | U | 4.99 |  |  | Acrolein and 2-chloroethylvinyl ether failed to meet the criteria of the method for the continuing calibration. ss/072210 | UJ |  | 1 |  | -6363.283 | 586.482 | 227641.5247 | 591951.8278 | PGDP |  | 15 | 19
BGOU10-SWMU13 | 013-008 | 2010-06-29 | 013008SA010 | REG | VOA | Bromoform | SW846-8260B | SOIL | SO | 5.01 | ug/kg | U | 5.01 |  |  | Acrolein and 2-chloroethylvinyl ether failed to meet the criteria of the method for the continuing calibration. ss/072210 | UJ |  | 1 |  | -6363.283 | 586.482 | 227641.5247 | 591951.8278 | PGDP |  | 10 | 14
BGOU10-SWMU13 | 013-008 | 2010-06-29 | 013008SA010 | REG | VOA | Bromomethane | SW846-8260B | SOIL | SO | 5.01 | ug/kg | U | 5.01 |  |  | Acrolein and 2-chloroethylvinyl ether failed to meet the criteria of the method for the continuing calibration. ss/072210 | UJ |  | 1 |  | -6363.283 | 586.482 | 227641.5247 | 591951.8278 | PGDP |  | 10 | 14
BGOU10-SWMU13 | 013-008 | 2010-06-29 | 013008SA015 | REG | VOA | Bromomethane | SW846-8260B | SOIL | SO | 4.99 | ug/kg | U | 4.99 |  |  | Acrolein and 2-chloroethylvinyl ether failed to meet the criteria of the method for the continuing calibration. ss/072210 | UJ |  | 1 |  | -6363.283 | 586.482 | 227641.5247 | 591951.8278 | PGDP |  | 15 | 19
BGOU10-SWMU13 | 013-008 | 2010-06-29 | 013008SA010 | REG | METAL | Cadmium | SW846-6010B | SOIL | SO | 1.99 | mg/kg | UX | 1.99 |  |  | X - Serial Dilution out of acceptance criteria for Cd (22%) and Zn (11%). JSF 7/15/10 | UJ |  | 1 |  | -6363.283 | 586.482 | 227641.5247 | 591951.8278 | PGDP |  | 10 | 14
BGOU10-SWMU13 | 013-008 | 2010-06-29 | 013008SA015 | REG | METAL | Cadmium | SW846-6010B | SOIL | SO | 1.74 | mg/kg | UX | 1.74 |  |  | X - Serial Dilution out of acceptance criteria for Cd (22%) and Zn (11%). JSF 7/15/10 | UJ |  | 1 |  | -6363.283 | 586.482 | 227641.5247 | 591951.8278 | PGDP |  | 15 | 19
BGOU10-SWMU13 | 013-008 | 2010-06-29 | 013008SA015 | REG | METAL | Calcium | SW846-6010B | SOIL | SO | 554 | mg/kg |  | 87.2 |  |  | X - Serial Dilution out of acceptance criteria for Cd (22%) and Zn (11%). JSF 7/15/10 | = |  | 1 |  | -6363.283 | 586.482 | 227641.5247 | 591951.8278 | PGDP |  | 15 | 19
BGOU10-SWMU13 | 013-008 | 2010-06-29 | 013008SA010 | REG | METAL | Calcium | SW846-6010B | SOIL | SO | 1140 | mg/kg |  | 99.4 |  |  | X - Serial Dilution out of acceptance criteria for Cd (22%) and Zn (11%). JSF 7/15/10 | = |  | 1 |  | -6363.283 | 586.482 | 227641.5247 | 591951.8278 | PGDP |  | 10 | 14
BGOU10-SWMU13 | 013-008 | 2010-06-29 | 013008SA010 | REG | VOA | Carbon disulfide | SW846-8260B | SOIL | SO | 5.01 | ug/kg | U | 5.01 |  |  | Acrolein and 2-chloroethylvinyl ether failed to meet the criteria of the method for the continuing calibration. ss/072210 | = |  | 1 |  | -6363.283 | 586.482 | 227641.5247 | 591951.8278 | PGDP |  | 10 | 14
BGOU10-SWMU13 | 013-008 | 2010-06-29 | 013008SA015 | REG | VOA | Carbon disulfide | SW846-8260B | SOIL | SO | 4.99 | ug/kg | U | 4.99 |  |  | Acrolein and 2-chloroethylvinyl ether failed to meet the criteria of the method for the continuing calibration. ss/072210 | = |  | 1 |  | -6363.283 | 586.482 | 227641.5247 | 591951.8278 | PGDP |  | 15 | 19
BGOU10-SWMU13 | 013-008 | 2010-06-29 | 013008SA015 | REG | VOA | Carbon tetrachloride | SW846-8260B | SOIL | SO | 4.99 | ug/kg | U | 4.99 |  |  | Acrolein and 2-chloroethylvinyl ether failed to meet the criteria of the method for the continuing calibration. ss/072210 | UJ |  | 1 |  | -6363.283 | 586.482 | 227641.5247 | 591951.8278 | PGDP |  | 15 | 19
BGOU10-SWMU13 | 013-008 | 2010-06-29 | 013008SA010 | REG | VOA | Carbon tetrachloride | SW846-8260B | SOIL | SO | 5.01 | ug/kg | U | 5.01 |  |  | Acrolein and 2-chloroethylvinyl ether failed to meet the criteria of the method for the continuing calibration. ss/072210 | UJ |  | 1 |  | -6363.283 | 586.482 | 227641.5247 | 591951.8278 | PGDP |  | 10 | 14
BGOU10-SWMU13 | 013-008 | 2010-06-29 | 013008SA010 | REG | RADS | Cesium-137 | RL-7124 | SOIL | SO | -0.022 | pCi/g | U | 0.026 | 0.044 | 0.044 |  | = |  |  |  | -6363.283 | 586.482 | 227641.5247 | 591951.8278 | PGDP |  | 10 | 14
BGOU10-SWMU13 | 013-008 | 2010-06-29 | 013008SA015 | REG | RADS | Cesium-137 | RL-7124 | SOIL | SO | -0.00471 | pCi/g | U | 0.0277 | 0.00941 | 0.0168 |  | = |  |  |  | -6363.283 | 586.482 | 227641.5247 | 591951.8278 | PGDP |  | 15 | 19
BGOU10-SWMU13 | 013-008 | 2010-06-29 | 013008SA015 | REG | VOA | Chlorobenzene | SW846-8260B | SOIL | SO | 4.99 | ug/kg | U | 4.99 |  |  | Acrolein and 2-chloroethylvinyl ether failed to meet the criteria of the method for the continuing calibration. ss/072210 | = |  | 1 |  | -6363.283 | 586.482 | 227641.5247 | 591951.8278 | PGDP |  | 15 | 19
BGOU10-SWMU13 | 013-008 | 2010-06-29 | 013008SA010 | REG | VOA | Chlorobenzene | SW846-8260B | SOIL | SO | 5.01 | ug/kg | U | 5.01 |  |  | Acrolein and 2-chloroethylvinyl ether failed to meet the criteria of the method for the continuing calibration. ss/072210 | = |  | 1 |  | -6363.283 | 586.482 | 227641.5247 | 591951.8278 | PGDP |  | 10 | 14
BGOU10-SWMU13 | 013-008 | 2010-06-29 | 013008SA015 | REG | VOA | Chloroethane | SW846-8260B | SOIL | SO | 4.99 | ug/kg | U | 4.99 |  |  | Acrolein and 2-chloroethylvinyl ether failed to meet the criteria of the method for the continuing calibration. ss/072210 | = |  | 1 |  | -6363.283 | 586.482 | 227641.5247 | 591951.8278 | PGDP |  | 15 | 19
BGOU10-SWMU13 | 013-008 | 2010-06-29 | 013008SA010 | REG | VOA | Chloroethane | SW846-8260B | SOIL | SO | 5.01 | ug/kg | U | 5.01 |  |  | Acrolein and 2-chloroethylvinyl ether failed to meet the criteria of the method for the continuing calibration. ss/072210 | = |  | 1 |  | -6363.283 | 586.482 | 227641.5247 | 591951.8278 | PGDP |  | 10 | 14
BGOU10-SWMU13 | 013-008 | 2010-06-29 | 013008SA010 | REG | VOA | Chloroform | SW846-8260B | SOIL | SO | 5.01 | ug/kg | U | 5.01 |  |  | Acrolein and 2-chloroethylvinyl ether failed to meet the criteria of the method for the continuing calibration. ss/072210 | = |  | 1 |  | -6363.283 | 586.482 | 227641.5247 | 591951.8278 | PGDP |  | 10 | 14
BGOU10-SWMU13 | 013-008 | 2010-06-29 | 013008SA015 | REG | VOA | Chloroform | SW846-8260B | SOIL | SO | 4.99 | ug/kg | U | 4.99 |  |  | Acrolein and 2-chloroethylvinyl ether failed to meet the criteria of the method for the continuing calibration. ss/072210 | = |  | 1 |  | -6363.283 | 586.482 | 227641.5247 | 591951.8278 | PGDP |  | 15 | 19
BGOU10-SWMU13 | 013-008 | 2010-06-29 | 013008SA015 | REG | VOA | Chloromethane | SW846-8260B | SOIL | SO | 4.99 | ug/kg | U | 4.99 |  |  | Acrolein and 2-chloroethylvinyl ether failed to meet the criteria of the method for the continuing calibration. ss/072210 | = |  | 1 |  | -6363.283 | 586.482 | 227641.5247 | 591951.8278 | PGDP |  | 15 | 19
BGOU10-SWMU13 | 013-008 | 2010-06-29 | 013008SA010 | REG | VOA | Chloromethane | SW846-8260B | SOIL | SO | 5.01 | ug/kg | U | 5.01 |  |  | Acrolein and 2-chloroethylvinyl ether failed to meet the criteria of the method for the continuing calibration. ss/072210 | = |  | 1 |  | -6363.283 | 586.482 | 227641.5247 | 591951.8278 | PGDP |  | 10 | 14
BGOU10-SWMU13 | 013-008 | 2010-06-29 | 013008SA010 | REG | METAL | Chromium | SW846-6010B | SOIL | SO | 11 | mg/kg |  | 2.48 |  |  | X - Serial Dilution out of acceptance criteria for Cd (22%) and Zn (11%). JSF 7/15/10 | = |  | 1 |  | -6363.283 | 586.482 | 227641.5247 | 591951.8278 | PGDP |  | 10 | 14
BGOU10-SWMU13 | 013-008 | 2010-06-29 | 013008SA015 | REG | METAL | Chromium | SW846-6010B | SOIL | SO | 8.48 | mg/kg |  | 2.18 |  |  | X - Serial Dilution out of acceptance criteria for Cd (22%) and Zn (11%). JSF 7/15/10 | = |  | 1 |  | -6363.283 | 586.482 | 227641.5247 | 591951.8278 | PGDP |  | 15 | 19
BGOU10-SWMU13 | 013-008 | 2010-06-29 | 013008SA010 | REG | SVOA | Chrysene | SW846-8270C | SOIL | SO | 470 | ug/kg | U | 470 |  |  | Acenaphthene recovered outside of the upper control chart limit (96%) at 97% in one of the matrix spikes. 560ug/kg Benzoic Acid was detected in the sample this compound was also detected in the method blank. 560ug/kg Bis(2-ethylhexyl)phthalate was present in the sample. D.J. Rutherford 7/13/10 | = |  | 1 |  | -6363.283 | 586.482 | 227641.5247 | 591951.8278 | PGDP |  | 10 | 14
BGOU10-SWMU13 | 013-008 | 2010-06-29 | 013008SA015 | REG | SVOA | Chrysene | SW846-8270C | SOIL | SO | 490 | ug/kg | UX | 490 |  |  | One surrogate, Nitrobenzene-d5, recovered outside of the lower control limit (79%) at 78%. Acenaphthene recovered outside of the upper control chart limit (96%) at 97% in one of the matrix spikes. 570ug/kg Benzoic Acid was detected in the sample this compound was also detected in the method blank. Di-n-butylphthalate was detected below the reporting limit. D.J. Rutherford 7/13/10 | UJ |  | 1 |  | -6363.283 | 586.482 | 227641.5247 | 591951.8278 | PGDP |  | 15 | 19
BGOU10-SWMU13 | 013-008 | 2010-06-29 | 013008SA010 | REG | METAL | Copper | SW846-6010B | SOIL | SO | 7.25 | mg/kg | B | 2.48 |  |  | X - Serial Dilution out of acceptance criteria for Cd (22%) and Zn (11%). JSF 7/15/10 | = |  | 1 |  | -6363.283 | 586.482 | 227641.5247 | 591951.8278 | PGDP |  | 10 | 14
BGOU10-SWMU13 | 013-008 | 2010-06-29 | 013008SA015 | REG | METAL | Copper | SW846-6010B | SOIL | SO | 4.04 | mg/kg | B | 2.18 |  |  | X - Serial Dilution out of acceptance criteria for Cd (22%) and Zn (11%). JSF 7/15/10 | = |  | 1 |  | -6363.283 | 586.482 | 227641.5247 | 591951.8278 | PGDP |  | 15 | 19
BGOU10-SWMU13 | 013-008 | 2010-06-29 | 013008SA010 | REG | SVOA | Di-n-butyl phthalate | SW846-8270C | SOIL | SO | 470 | ug/kg | U | 470 |  |  | Acenaphthene recovered outside of the upper control chart limit (96%) at 97% in one of the matrix spikes. 560ug/kg Benzoic Acid was detected in the sample this compound was also detected in the method blank. 560ug/kg Bis(2-ethylhexyl)phthalate was present in the sample. D.J. Rutherford 7/13/10 | = |  | 1 |  | -6363.283 | 586.482 | 227641.5247 | 591951.8278 | PGDP |  | 10 | 14
BGOU10-SWMU13 | 013-008 | 2010-06-29 | 013008SA015 | REG | SVOA | Di-n-butyl phthalate | SW846-8270C | SOIL | SO | 490 | ug/kg | UX | 490 |  |  | One surrogate, Nitrobenzene-d5, recovered outside of the lower control limit (79%) at 78%. Acenaphthene recovered outside of the upper control chart limit (96%) at 97% in one of the matrix spikes. 570ug/kg Benzoic Acid was detected in the sample this compound was also detected in the method blank. Di-n-butylphthalate was detected below the reporting limit. D.J. Rutherford 7/13/10 | UJ |  | 1 |  | -6363.283 | 586.482 | 227641.5247 | 591951.8278 | PGDP |  | 15 | 19
BGOU10-SWMU13 | 013-008 | 2010-06-29 | 013008SA015 | REG | SVOA | Dibenz(a,h)anthracene | SW846-8270C | SOIL | SO | 490 | ug/kg | UX | 490 |  |  | One surrogate, Nitrobenzene-d5, recovered outside of the lower control limit (79%) at 78%. Acenaphthene recovered outside of the upper control chart limit (96%) at 97% in one of the matrix spikes. 570ug/kg Benzoic Acid was detected in the sample this compound was also detected in the method blank. Di-n-butylphthalate was detected below the reporting limit. D.J. Rutherford 7/13/10 | UJ |  | 1 |  | -6363.283 | 586.482 | 227641.5247 | 591951.8278 | PGDP |  | 15 | 19
BGOU10-SWMU13 | 013-008 | 2010-06-29 | 013008SA010 | REG | SVOA | Dibenz(a,h)anthracene | SW846-8270C | SOIL | SO | 470 | ug/kg | U | 470 |  |  | Acenaphthene recovered outside of the upper control chart limit (96%) at 97% in one of the matrix spikes. 560ug/kg Benzoic Acid was detected in the sample this compound was also detected in the method blank. 560ug/kg Bis(2-ethylhexyl)phthalate was present in the sample. D.J. Rutherford 7/13/10 | = |  | 1 |  | -6363.283 | 586.482 | 227641.5247 | 591951.8278 | PGDP |  | 10 | 14
BGOU10-SWMU13 | 013-008 | 2010-06-29 | 013008SA010 | REG | VOA | Dibromochloromethane | SW846-8260B | SOIL | SO | 5.01 | ug/kg | U | 5.01 |  |  | Acrolein and 2-chloroethylvinyl ether failed to meet the criteria of the method for the continuing calibration. ss/072210 | UJ |  | 1 |  | -6363.283 | 586.482 | 227641.5247 | 591951.8278 | PGDP |  | 10 | 14
BGOU10-SWMU13 | 013-008 | 2010-06-29 | 013008SA015 | REG | VOA | Dibromochloromethane | SW846-8260B | SOIL | SO | 4.99 | ug/kg | U | 4.99 |  |  | Acrolein and 2-chloroethylvinyl ether failed to meet the criteria of the method for the continuing calibration. ss/072210 | UJ |  | 1 |  | -6363.283 | 586.482 | 227641.5247 | 591951.8278 | PGDP |  | 15 | 19
BGOU10-SWMU13 | 013-008 | 2010-06-29 | 013008SA010 | REG | VOA | Dibromomethane | SW846-8260B | SOIL | SO | 5.01 | ug/kg | U | 5.01 |  |  | Acrolein and 2-chloroethylvinyl ether failed to meet the criteria of the method for the continuing calibration. ss/072210 | = |  | 1 |  | -6363.283 | 586.482 | 227641.5247 | 591951.8278 | PGDP |  | 10 | 14
BGOU10-SWMU13 | 013-008 | 2010-06-29 | 013008SA015 | REG | VOA | Dibromomethane | SW846-8260B | SOIL | SO | 4.99 | ug/kg | U | 4.99 |  |  | Acrolein and 2-chloroethylvinyl ether failed to meet the criteria of the method for the continuing calibration. ss/072210 | = |  | 1 |  | -6363.283 | 586.482 | 227641.5247 | 591951.8278 | PGDP |  | 15 | 19
BGOU10-SWMU13 | 013-008 | 2010-06-29 | 013008SA015 | REG | VOA | Dichlorodifluoromethane | SW846-8260B | SOIL | SO | 4.99 | ug/kg | U | 4.99 |  |  | Acrolein and 2-chloroethylvinyl ether failed to meet the criteria of the method for the continuing calibration. ss/072210 | = |  | 1 |  | -6363.283 | 586.482 | 227641.5247 | 591951.8278 | PGDP |  | 15 | 19
BGOU10-SWMU13 | 013-008 | 2010-06-29 | 013008SA010 | REG | VOA | Dichlorodifluoromethane | SW846-8260B | SOIL | SO | 5.01 | ug/kg | U | 5.01 |  |  | Acrolein and 2-chloroethylvinyl ether failed to meet the criteria of the method for the continuing calibration. ss/072210 | = |  | 1 |  | -6363.283 | 586.482 | 227641.5247 | 591951.8278 | PGDP |  | 10 | 14
BGOU10-SWMU13 | 013-008 | 2010-06-29 | 013008SA015 | REG | VOA | Ethyl methacrylate | SW846-8260B | SOIL | SO | 4.99 | ug/kg | U | 4.99 |  |  | Acrolein and 2-chloroethylvinyl ether failed to meet the criteria of the method for the continuing calibration. ss/072210 | UJ |  | 1 |  | -6363.283 | 586.482 | 227641.5247 | 591951.8278 | PGDP |  | 15 | 19
BGOU10-SWMU13 | 013-008 | 2010-06-29 | 013008SA010 | REG | VOA | Ethyl methacrylate | SW846-8260B | SOIL | SO | 5.01 | ug/kg | U | 5.01 |  |  | Acrolein and 2-chloroethylvinyl ether failed to meet the criteria of the method for the continuing calibration. ss/072210 | UJ |  | 1 |  | -6363.283 | 586.482 | 227641.5247 | 591951.8278 | PGDP |  | 10 | 14
BGOU10-SWMU13 | 013-008 | 2010-06-29 | 013008SA010 | REG | VOA | Ethylbenzene | SW846-8260B | SOIL | SO | 5.01 | ug/kg | U | 5.01 |  |  | Acrolein and 2-chloroethylvinyl ether failed to meet the criteria of the method for the continuing calibration. ss/072210 | = |  | 1 |  | -6363.283 | 586.482 | 227641.5247 | 591951.8278 | PGDP |  | 10 | 14
BGOU10-SWMU13 | 013-008 | 2010-06-29 | 013008SA015 | REG | VOA | Ethylbenzene | SW846-8260B | SOIL | SO | 4.99 | ug/kg | U | 4.99 |  |  | Acrolein and 2-chloroethylvinyl ether failed to meet the criteria of the method for the continuing calibration. ss/072210 | = |  | 1 |  | -6363.283 | 586.482 | 227641.5247 | 591951.8278 | PGDP |  | 15 | 19
BGOU10-SWMU13 | 013-008 | 2010-06-29 | 013008SA015 | REG | SVOA | Fluoranthene | SW846-8270C | SOIL | SO | 490 | ug/kg | UX | 490 |  |  | One surrogate, Nitrobenzene-d5, recovered outside of the lower control limit (79%) at 78%. Acenaphthene recovered outside of the upper control chart limit (96%) at 97% in one of the matrix spikes. 570ug/kg Benzoic Acid was detected in the sample this compound was also detected in the method blank. Di-n-butylphthalate was detected below the reporting limit. D.J. Rutherford 7/13/10 | UJ |  | 1 |  | -6363.283 | 586.482 | 227641.5247 | 591951.8278 | PGDP |  | 15 | 19
BGOU10-SWMU13 | 013-008 | 2010-06-29 | 013008SA010 | REG | SVOA | Fluoranthene | SW846-8270C | SOIL | SO | 470 | ug/kg | U | 470 |  |  | Acenaphthene recovered outside of the upper control chart limit (96%) at 97% in one of the matrix spikes. 560ug/kg Benzoic Acid was detected in the sample this compound was also detected in the method blank. 560ug/kg Bis(2-ethylhexyl)phthalate was present in the sample. D.J. Rutherford 7/13/10 | = |  | 1 |  | -6363.283 | 586.482 | 227641.5247 | 591951.8278 | PGDP |  | 10 | 14
BGOU10-SWMU13 | 013-008 | 2010-06-29 | 013008SA010 | REG | SVOA | Fluorene | SW846-8270C | SOIL | SO | 470 | ug/kg | U | 470 |  |  | Acenaphthene recovered outside of the upper control chart limit (96%) at 97% in one of the matrix spikes. 560ug/kg Benzoic Acid was detected in the sample this compound was also detected in the method blank. 560ug/kg Bis(2-ethylhexyl)phthalate was present in the sample. D.J. Rutherford 7/13/10 | = |  | 1 |  | -6363.283 | 586.482 | 227641.5247 | 591951.8278 | PGDP |  | 10 | 14
BGOU10-SWMU13 | 013-008 | 2010-06-29 | 013008SA015 | REG | SVOA | Fluorene | SW846-8270C | SOIL | SO | 490 | ug/kg | UX | 490 |  |  | One surrogate, Nitrobenzene-d5, recovered outside of the lower control limit (79%) at 78%. Acenaphthene recovered outside of the upper control chart limit (96%) at 97% in one of the matrix spikes. 570ug/kg Benzoic Acid was detected in the sample this compound was also detected in the method blank. Di-n-butylphthalate was detected below the reporting limit. D.J. Rutherford 7/13/10 | UJ |  | 1 |  | -6363.283 | 586.482 | 227641.5247 | 591951.8278 | PGDP |  | 15 | 19
BGOU10-SWMU13 | 013-008 | 2010-06-29 | 013008SA015 | REG | SVOA | Indeno(1,2,3-cd)pyrene | SW846-8270C | SOIL | SO | 490 | ug/kg | UX | 490 |  |  | One surrogate, Nitrobenzene-d5, recovered outside of the lower control limit (79%) at 78%. Acenaphthene recovered outside of the upper control chart limit (96%) at 97% in one of the matrix spikes. 570ug/kg Benzoic Acid was detected in the sample this compound was also detected in the method blank. Di-n-butylphthalate was detected below the reporting limit. D.J. Rutherford 7/13/10 | UJ |  | 1 |  | -6363.283 | 586.482 | 227641.5247 | 591951.8278 | PGDP |  | 15 | 19
BGOU10-SWMU13 | 013-008 | 2010-06-29 | 013008SA010 | REG | SVOA | Indeno(1,2,3-cd)pyrene | SW846-8270C | SOIL | SO | 470 | ug/kg | U | 470 |  |  | Acenaphthene recovered outside of the upper control chart limit (96%) at 97% in one of the matrix spikes. 560ug/kg Benzoic Acid was detected in the sample this compound was also detected in the method blank. 560ug/kg Bis(2-ethylhexyl)phthalate was present in the sample. D.J. Rutherford 7/13/10 | = |  | 1 |  | -6363.283 | 586.482 | 227641.5247 | 591951.8278 | PGDP |  | 10 | 14
BGOU10-SWMU13 | 013-008 | 2010-06-29 | 013008SA015 | REG | VOA | Iodomethane | SW846-8260B | SOIL | SO | 4.99 | ug/kg | U | 4.99 |  |  | Acrolein and 2-chloroethylvinyl ether failed to meet the criteria of the method for the continuing calibration. ss/072210 | UJ |  | 1 |  | -6363.283 | 586.482 | 227641.5247 | 591951.8278 | PGDP |  | 15 | 19
BGOU10-SWMU13 | 013-008 | 2010-06-29 | 013008SA010 | REG | VOA | Iodomethane | SW846-8260B | SOIL | SO | 5.01 | ug/kg | U | 5.01 |  |  | Acrolein and 2-chloroethylvinyl ether failed to meet the criteria of the method for the continuing calibration. ss/072210 | UJ |  | 1 |  | -6363.283 | 586.482 | 227641.5247 | 591951.8278 | PGDP |  | 10 | 14
BGOU10-SWMU13 | 013-008 | 2010-06-29 | 013008SA015 | REG | METAL | Iron | SW846-6010B | SOIL | SO | 13800 | mg/kg |  | 17.4 |  |  | X - Serial Dilution out of acceptance criteria for Cd (22%) and Zn (11%). JSF 7/15/10 | = |  | 1 |  | -6363.283 | 586.482 | 227641.5247 | 591951.8278 | PGDP |  | 15 | 19
BGOU10-SWMU13 | 013-008 | 2010-06-29 | 013008SA010 | REG | METAL | Iron | SW846-6010B | SOIL | SO | 8090 | mg/kg |  | 19.9 |  |  | X - Serial Dilution out of acceptance criteria for Cd (22%) and Zn (11%). JSF 7/15/10 | = |  | 1 |  | -6363.283 | 586.482 | 227641.5247 | 591951.8278 | PGDP |  | 10 | 14
BGOU10-SWMU13 | 013-008 | 2010-06-29 | 013008SA015 | REG | METAL | Manganese | SW846-6010B | SOIL | SO | 88.9 | mg/kg |  | 2.18 |  |  | X - Serial Dilution out of acceptance criteria for Cd (22%) and Zn (11%). JSF 7/15/10 | = |  | 1 |  | -6363.283 | 586.482 | 227641.5247 | 591951.8278 | PGDP |  | 15 | 19
BGOU10-SWMU13 | 013-008 | 2010-06-29 | 013008SA010 | REG | METAL | Manganese | SW846-6010B | SOIL | SO | 347 | mg/kg |  | 2.48 |  |  | X - Serial Dilution out of acceptance criteria for Cd (22%) and Zn (11%). JSF 7/15/10 | = |  | 1 |  | -6363.283 | 586.482 | 227641.5247 | 591951.8278 | PGDP |  | 10 | 14
BGOU10-SWMU13 | 013-008 | 2010-06-29 | 013008SA010 | REG | METAL | Mercury | SW846-7471A | SOIL | SO | 0.048 | mg/kg |  | 0.015 |  |  |  | = |  | 1 |  | -6363.283 | 586.482 | 227641.5247 | 591951.8278 | PGDP |  | 10 | 14
BGOU10-SWMU13 | 013-008 | 2010-06-29 | 013008SA015 | REG | METAL | Mercury | SW846-7471A | SOIL | SO | 0.014 | mg/kg | U | 0.014 |  |  |  | = |  | 1 |  | -6363.283 | 586.482 | 227641.5247 | 591951.8278 | PGDP |  | 15 | 19
BGOU10-SWMU13 | 013-008 | 2010-06-29 | 013008SA010 | REG | VOA | Methylene chloride | SW846-8260B | SOIL | SO | 5.01 | ug/kg | U | 5.01 |  |  | Acrolein and 2-chloroethylvinyl ether failed to meet the criteria of the method for the continuing calibration. ss/072210 | = |  | 1 |  | -6363.283 | 586.482 | 227641.5247 | 591951.8278 | PGDP |  | 10 | 14
BGOU10-SWMU13 | 013-008 | 2010-06-29 | 013008SA015 | REG | VOA | Methylene chloride | SW846-8260B | SOIL | SO | 4.99 | ug/kg | U | 4.99 |  |  | Acrolein and 2-chloroethylvinyl ether failed to meet the criteria of the method for the continuing calibration. ss/072210 | = |  | 1 |  | -6363.283 | 586.482 | 227641.5247 | 591951.8278 | PGDP |  | 15 | 19
BGOU10-SWMU13 | 013-008 | 2010-06-29 | 013008SA010 | REG | METAL | Molybdenum | SW846-6010B | SOIL | SO | 2.29 | mg/kg | U | 2.29 |  |  | X - Serial Dilution out of acceptance criteria for Cd (22%) and Zn (11%). JSF 7/15/10 | = |  | 1 |  | -6363.283 | 586.482 | 227641.5247 | 591951.8278 | PGDP |  | 10 | 14
BGOU10-SWMU13 | 013-008 | 2010-06-29 | 013008SA015 | REG | METAL | Molybdenum | SW846-6010B | SOIL | SO | 2.01 | mg/kg | U | 2.01 |  |  | X - Serial Dilution out of acceptance criteria for Cd (22%) and Zn (11%). JSF 7/15/10 | = |  | 1 |  | -6363.283 | 586.482 | 227641.5247 | 591951.8278 | PGDP |  | 15 | 19
BGOU10-SWMU13 | 013-008 | 2010-06-29 | 013008SA015 | REG | SVOA | Naphthalene | SW846-8270C | SOIL | SO | 490 | ug/kg | UX | 490 |  |  | One surrogate, Nitrobenzene-d5, recovered outside of the lower control limit (79%) at 78%. Acenaphthene recovered outside of the upper control chart limit (96%) at 97% in one of the matrix spikes. 570ug/kg Benzoic Acid was detected in the sample this compound was also detected in the method blank. Di-n-butylphthalate was detected below the reporting limit. D.J. Rutherford 7/13/10 | UJ |  | 1 |  | -6363.283 | 586.482 | 227641.5247 | 591951.8278 | PGDP |  | 15 | 19
BGOU10-SWMU13 | 013-008 | 2010-06-29 | 013008SA010 | REG | SVOA | Naphthalene | SW846-8270C | SOIL | SO | 470 | ug/kg | U | 470 |  |  | Acenaphthene recovered outside of the upper control chart limit (96%) at 97% in one of the matrix spikes. 560ug/kg Benzoic Acid was detected in the sample this compound was also detected in the method blank. 560ug/kg Bis(2-ethylhexyl)phthalate was present in the sample. D.J. Rutherford 7/13/10 | = |  | 1 |  | -6363.283 | 586.482 | 227641.5247 | 591951.8278 | PGDP |  | 10 | 14
BGOU10-SWMU13 | 013-008 | 2010-06-29 | 013008SA010 | REG | RADS | Neptunium-237 | RL-7128 | SOIL | SO | -0.0132 | pCi/g | U | 0.0339 | 0.00244 | 0.0154 |  | = |  |  |  | -6363.283 | 586.482 | 227641.5247 | 591951.8278 | PGDP |  | 10 | 14
BGOU10-SWMU13 | 013-008 | 2010-06-29 | 013008SA015 | REG | RADS | Neptunium-237 | RL-7128 | SOIL | SO | -0.016 | pCi/g | U | 0.032 | 0.00803 | 0.0142 |  | = |  |  |  | -6363.283 | 586.482 | 227641.5247 | 591951.8278 | PGDP |  | 15 | 19
BGOU10-SWMU13 | 013-008 | 2010-06-29 | 013008SA015 | REG | METAL | Nickel | SW846-6010B | SOIL | SO | 5.71 | mg/kg |  | 4.36 |  |  | X - Serial Dilution out of acceptance criteria for Cd (22%) and Zn (11%). JSF 7/15/10 | = |  | 1 |  | -6363.283 | 586.482 | 227641.5247 | 591951.8278 | PGDP |  | 15 | 19
BGOU10-SWMU13 | 013-008 | 2010-06-29 | 013008SA010 | REG | METAL | Nickel | SW846-6010B | SOIL | SO | 10.4 | mg/kg |  | 4.97 |  |  | X - Serial Dilution out of acceptance criteria for Cd (22%) and Zn (11%). JSF 7/15/10 | = |  | 1 |  | -6363.283 | 586.482 | 227641.5247 | 591951.8278 | PGDP |  | 10 | 14
BGOU10-SWMU13 | 013-008 | 2010-06-29 | 013008SA015 | REG | PPCB | PCB-1016 | SW846-8082 | SOIL | SO | 80 | ug/kg | U | 80 |  |  |  | UJ |  | 1 |  | -6363.283 | 586.482 | 227641.5247 | 591951.8278 | PGDP |  | 15 | 19
BGOU10-SWMU13 | 013-008 | 2010-06-29 | 013008SA010 | REG | PPCB | PCB-1016 | SW846-8082 | SOIL | SO | 80 | ug/kg | U | 80 |  |  |  | UJ |  | 1 |  | -6363.283 | 586.482 | 227641.5247 | 591951.8278 | PGDP |  | 10 | 14
BGOU10-SWMU13 | 013-008 | 2010-06-29 | 013008SA015 | REG | PPCB | PCB-1221 | SW846-8082 | SOIL | SO | 100 | ug/kg | U | 100 |  |  |  | = |  | 1 |  | -6363.283 | 586.482 | 227641.5247 | 591951.8278 | PGDP |  | 15 | 19
BGOU10-SWMU13 | 013-008 | 2010-06-29 | 013008SA010 | REG | PPCB | PCB-1221 | SW846-8082 | SOIL | SO | 100 | ug/kg | U | 100 |  |  |  | = |  | 1 |  | -6363.283 | 586.482 | 227641.5247 | 591951.8278 | PGDP |  | 10 | 14
BGOU10-SWMU13 | 013-008 | 2010-06-29 | 013008SA015 | REG | PPCB | PCB-1232 | SW846-8082 | SOIL | SO | 80 | ug/kg | U | 80 |  |  |  | = |  | 1 |  | -6363.283 | 586.482 | 227641.5247 | 591951.8278 | PGDP |  | 15 | 19
BGOU10-SWMU13 | 013-008 | 2010-06-29 | 013008SA010 | REG | PPCB | PCB-1232 | SW846-8082 | SOIL | SO | 80 | ug/kg | U | 80 |  |  |  | = |  | 1 |  | -6363.283 | 586.482 | 227641.5247 | 591951.8278 | PGDP |  | 10 | 14
BGOU10-SWMU13 | 013-008 | 2010-06-29 | 013008SA015 | REG | PPCB | PCB-1242 | SW846-8082 | SOIL | SO | 50 | ug/kg | U | 50 |  |  |  | = |  | 1 |  | -6363.283 | 586.482 | 227641.5247 | 591951.8278 | PGDP |  | 15 | 19
BGOU10-SWMU13 | 013-008 | 2010-06-29 | 013008SA010 | REG | PPCB | PCB-1242 | SW846-8082 | SOIL | SO | 50 | ug/kg | U | 50 |  |  |  | = |  | 1 |  | -6363.283 | 586.482 | 227641.5247 | 591951.8278 | PGDP |  | 10 | 14
BGOU10-SWMU13 | 013-008 | 2010-06-29 | 013008SA010 | REG | PPCB | PCB-1248 | SW846-8082 | SOIL | SO | 80 | ug/kg | U | 80 |  |  |  | = |  | 1 |  | -6363.283 | 586.482 | 227641.5247 | 591951.8278 | PGDP |  | 10 | 14
BGOU10-SWMU13 | 013-008 | 2010-06-29 | 013008SA015 | REG | PPCB | PCB-1248 | SW846-8082 | SOIL | SO | 80 | ug/kg | U | 80 |  |  |  | = |  | 1 |  | -6363.283 | 586.482 | 227641.5247 | 591951.8278 | PGDP |  | 15 | 19
BGOU10-SWMU13 | 013-008 | 2010-06-29 | 013008SA010 | REG | PPCB | PCB-1254 | SW846-8082 | SOIL | SO | 70 | ug/kg | U | 70 |  |  |  | = |  | 1 |  | -6363.283 | 586.482 | 227641.5247 | 591951.8278 | PGDP |  | 10 | 14
BGOU10-SWMU13 | 013-008 | 2010-06-29 | 013008SA015 | REG | PPCB | PCB-1254 | SW846-8082 | SOIL | SO | 70 | ug/kg | U | 70 |  |  |  | = |  | 1 |  | -6363.283 | 586.482 | 227641.5247 | 591951.8278 | PGDP |  | 15 | 19
BGOU10-SWMU13 | 013-008 | 2010-06-29 | 013008SA015 | REG | PPCB | PCB-1260 | SW846-8082 | SOIL | SO | 80 | ug/kg | U | 80 |  |  |  | UJ |  | 1 |  | -6363.283 | 586.482 | 227641.5247 | 591951.8278 | PGDP |  | 15 | 19
BGOU10-SWMU13 | 013-008 | 2010-06-29 | 013008SA010 | REG | PPCB | PCB-1260 | SW846-8082 | SOIL | SO | 80 | ug/kg | U | 80 |  |  |  | UJ |  | 1 |  | -6363.283 | 586.482 | 227641.5247 | 591951.8278 | PGDP |  | 10 | 14
BGOU10-SWMU13 | 013-008 | 2010-06-29 | 013008SA010 | REG | PPCB | PCB-1268 | SW846-8082 | SOIL | SO | 60 | ug/kg | U | 60 |  |  |  | = |  | 1 |  | -6363.283 | 586.482 | 227641.5247 | 591951.8278 | PGDP |  | 10 | 14
BGOU10-SWMU13 | 013-008 | 2010-06-29 | 013008SA015 | REG | PPCB | PCB-1268 | SW846-8082 | SOIL | SO | 60 | ug/kg | U | 60 |  |  |  | = |  | 1 |  | -6363.283 | 586.482 | 227641.5247 | 591951.8278 | PGDP |  | 15 | 19
BGOU10-SWMU13 | 013-008 | 2010-06-29 | 013008SA015 | REG | SVOA | Phenanthrene | SW846-8270C | SOIL | SO | 490 | ug/kg | UX | 490 |  |  | One surrogate, Nitrobenzene-d5, recovered outside of the lower control limit (79%) at 78%. Acenaphthene recovered outside of the upper control chart limit (96%) at 97% in one of the matrix spikes. 570ug/kg Benzoic Acid was detected in the sample this compound was also detected in the method blank. Di-n-butylphthalate was detected below the reporting limit. D.J. Rutherford 7/13/10 | UJ |  | 1 |  | -6363.283 | 586.482 | 227641.5247 | 591951.8278 | PGDP |  | 15 | 19
BGOU10-SWMU13 | 013-008 | 2010-06-29 | 013008SA010 | REG | SVOA | Phenanthrene | SW846-8270C | SOIL | SO | 470 | ug/kg | U | 470 |  |  | Acenaphthene recovered outside of the upper control chart limit (96%) at 97% in one of the matrix spikes. 560ug/kg Benzoic Acid was detected in the sample this compound was also detected in the method blank. 560ug/kg Bis(2-ethylhexyl)phthalate was present in the sample. D.J. Rutherford 7/13/10 | = |  | 1 |  | -6363.283 | 586.482 | 227641.5247 | 591951.8278 | PGDP |  | 10 | 14
BGOU10-SWMU13 | 013-008 | 2010-06-29 | 013008SA015 | REG | RADS | Plutonium-238 | RL-7128 | SOIL | SO | -0.00465 | pCi/g | U | 0.013 | 0.002 | 0.00461 |  | = |  |  |  | -6363.283 | 586.482 | 227641.5247 | 591951.8278 | PGDP |  | 15 | 19
BGOU10-SWMU13 | 013-008 | 2010-06-29 | 013008SA010 | REG | RADS | Plutonium-238 | RL-7128 | SOIL | SO | -0.00565 | pCi/g | U | 0.0137 | 0 | 0.00586 |  | = |  |  |  | -6363.283 | 586.482 | 227641.5247 | 591951.8278 | PGDP |  | 10 | 14
BGOU10-SWMU13 | 013-008 | 2010-06-29 | 013008SA010 | REG | RADS | Plutonium-239/240 | RL-7128 | SOIL | SO | 0.00243 | pCi/g | U | 0.0141 | 0.00344 | 0.00499 |  | = |  |  |  | -6363.283 | 586.482 | 227641.5247 | 591951.8278 | PGDP |  | 10 | 14
BGOU10-SWMU13 | 013-008 | 2010-06-29 | 013008SA015 | REG | RADS | Plutonium-239/240 | RL-7128 | SOIL | SO | 0.004 | pCi/g | U | 0.0125 | 0.004 | 0.00543 |  | = |  |  |  | -6363.283 | 586.482 | 227641.5247 | 591951.8278 | PGDP |  | 15 | 19
BGOU10-SWMU13 | 013-008 | 2010-06-29 | 013008SA015 | REG | PPCB | Polychlorinated biphenyl | SW846-8082 | SOIL | SO | 100 | ug/kg | U | 100 |  |  |  | = |  | 1 |  | -6363.283 | 586.482 | 227641.5247 | 591951.8278 | PGDP |  | 15 | 19
BGOU10-SWMU13 | 013-008 | 2010-06-29 | 013008SA010 | REG | PPCB | Polychlorinated biphenyl | SW846-8082 | SOIL | SO | 100 | ug/kg | U | 100 |  |  |  | = |  | 1 |  | -6363.283 | 586.482 | 227641.5247 | 591951.8278 | PGDP |  | 10 | 14
BGOU10-SWMU13 | 013-008 | 2010-06-29 | 013008SA010 | REG | SVOA | Pyrene | SW846-8270C | SOIL | SO | 470 | ug/kg | U | 470 |  |  | Acenaphthene recovered outside of the upper control chart limit (96%) at 97% in one of the matrix spikes. 560ug/kg Benzoic Acid was detected in the sample this compound was also detected in the method blank. 560ug/kg Bis(2-ethylhexyl)phthalate was present in the sample. D.J. Rutherford 7/13/10 | = |  | 1 |  | -6363.283 | 586.482 | 227641.5247 | 591951.8278 | PGDP |  | 10 | 14
BGOU10-SWMU13 | 013-008 | 2010-06-29 | 013008SA015 | REG | SVOA | Pyrene | SW846-8270C | SOIL | SO | 490 | ug/kg | UX | 490 |  |  | One surrogate, Nitrobenzene-d5, recovered outside of the lower control limit (79%) at 78%. Acenaphthene recovered outside of the upper control chart limit (96%) at 97% in one of the matrix spikes. 570ug/kg Benzoic Acid was detected in the sample this compound was also detected in the method blank. Di-n-butylphthalate was detected below the reporting limit. D.J. Rutherford 7/13/10 | UJ |  | 1 |  | -6363.283 | 586.482 | 227641.5247 | 591951.8278 | PGDP |  | 15 | 19
BGOU10-SWMU13 | 013-008 | 2010-06-29 | 013008SA015 | REG | METAL | Selenium | SW846-6020 | SOIL | SO | 0.872 | mg/kg | U | 0.872 |  |  | X-As recovery for ICSAB was 121.5% outside limit of 120% CDS 7/16/10 | = |  | 1 |  | -6363.283 | 586.482 | 227641.5247 | 591951.8278 | PGDP |  | 15 | 19
BGOU10-SWMU13 | 013-008 | 2010-06-29 | 013008SA010 | REG | METAL | Selenium | SW846-6020 | SOIL | SO | 0.994 | mg/kg | U | 0.994 |  |  | X-As recovery for ICSAB was 121.5% outside limit of 120% CDS 7/16/10 | = |  | 1 |  | -6363.283 | 586.482 | 227641.5247 | 591951.8278 | PGDP |  | 10 | 14
BGOU10-SWMU13 | 013-008 | 2010-06-29 | 013008SA010 | REG | METAL | Silver | SW846-6010B | SOIL | SO | 2.29 | mg/kg | U | 2.29 |  |  | X - Serial Dilution out of acceptance criteria for Cd (22%) and Zn (11%). JSF 7/15/10 | = |  | 1 |  | -6363.283 | 586.482 | 227641.5247 | 591951.8278 | PGDP |  | 10 | 14
BGOU10-SWMU13 | 013-008 | 2010-06-29 | 013008SA015 | REG | METAL | Silver | SW846-6010B | SOIL | SO | 2.01 | mg/kg | U | 2.01 |  |  | X - Serial Dilution out of acceptance criteria for Cd (22%) and Zn (11%). JSF 7/15/10 | = |  | 1 |  | -6363.283 | 586.482 | 227641.5247 | 591951.8278 | PGDP |  | 15 | 19
BGOU10-SWMU13 | 013-008 | 2010-06-29 | 013008SA010 | REG | VOA | Styrene | SW846-8260B | SOIL | SO | 5.01 | ug/kg | U | 5.01 |  |  | Acrolein and 2-chloroethylvinyl ether failed to meet the criteria of the method for the continuing calibration. ss/072210 | = |  | 1 |  | -6363.283 | 586.482 | 227641.5247 | 591951.8278 | PGDP |  | 10 | 14
BGOU10-SWMU13 | 013-008 | 2010-06-29 | 013008SA015 | REG | VOA | Styrene | SW846-8260B | SOIL | SO | 4.99 | ug/kg | U | 4.99 |  |  | Acrolein and 2-chloroethylvinyl ether failed to meet the criteria of the method for the continuing calibration. ss/072210 | = |  | 1 |  | -6363.283 | 586.482 | 227641.5247 | 591951.8278 | PGDP |  | 15 | 19
BGOU10-SWMU13 | 013-008 | 2010-06-29 | 013008SA010 | REG | RADS | Technetium-99 | RL-7100 | SOIL | SO | 0.349 | pCi/g | U | 0.681 | 0.466 | 0.466 |  | = |  |  |  | -6363.283 | 586.482 | 227641.5247 | 591951.8278 | PGDP |  | 10 | 14
BGOU10-SWMU13 | 013-008 | 2010-06-29 | 013008SA015 | REG | RADS | Technetium-99 | RL-7100 | SOIL | SO | 0.138 | pCi/g | U | 0.681 | 0.464 | 0.464 |  | = |  |  |  | -6363.283 | 586.482 | 227641.5247 | 591951.8278 | PGDP |  | 15 | 19
BGOU10-SWMU13 | 013-008 | 2010-06-29 | 013008SA010 | REG | VOA | Tetrachloroethene | SW846-8260B | SOIL | SO | 5.01 | ug/kg | U | 5.01 |  |  | Acrolein and 2-chloroethylvinyl ether failed to meet the criteria of the method for the continuing calibration. ss/072210 | = |  | 1 |  | -6363.283 | 586.482 | 227641.5247 | 591951.8278 | PGDP |  | 10 | 14
BGOU10-SWMU13 | 013-008 | 2010-06-29 | 013008SA015 | REG | VOA | Tetrachloroethene | SW846-8260B | SOIL | SO | 4.99 | ug/kg | U | 4.99 |  |  | Acrolein and 2-chloroethylvinyl ether failed to meet the criteria of the method for the continuing calibration. ss/072210 | = |  | 1 |  | -6363.283 | 586.482 | 227641.5247 | 591951.8278 | PGDP |  | 15 | 19
BGOU10-SWMU13 | 013-008 | 2010-06-29 | 013008SA010 | REG | METAL | Thallium | SW846-6020 | SOIL | SO | 1.99 | mg/kg | U | 1.99 |  |  | X-As recovery for ICSAB was 121.5% outside limit of 120% CDS 7/16/10 | = |  | 1 |  | -6363.283 | 586.482 | 227641.5247 | 591951.8278 | PGDP |  | 10 | 14
BGOU10-SWMU13 | 013-008 | 2010-06-29 | 013008SA015 | REG | METAL | Thallium | SW846-6020 | SOIL | SO | 1.74 | mg/kg | U | 1.74 |  |  | X-As recovery for ICSAB was 121.5% outside limit of 120% CDS 7/16/10 | = |  | 1 |  | -6363.283 | 586.482 | 227641.5247 | 591951.8278 | PGDP |  | 15 | 19
BGOU10-SWMU13 | 013-008 | 2010-06-29 | 013008SA010 | REG | RADS | Thorium-228 | RL-7128 | SOIL | SO | 1.19 | pCi/g |  | 0.194 | 0.119 | 0.278 | MDA for this sample exceeded the RDL. All results, however, were greater than both the MDA and the RDL. | = |  |  |  | -6363.283 | 586.482 | 227641.5247 | 591951.8278 | PGDP |  | 10 | 14
BGOU10-SWMU13 | 013-008 | 2010-06-29 | 013008SA015 | REG | RADS | Thorium-228 | RL-7128 | SOIL | SO | 0.982 | pCi/g |  | 0.192 | 0.0957 | 0.218 | MDA for this sample exceeded the RDL. All results, however, were greater than both the MDA and the RDL. | = |  |  |  | -6363.283 | 586.482 | 227641.5247 | 591951.8278 | PGDP |  | 15 | 19
BGOU10-SWMU13 | 013-008 | 2010-06-29 | 013008SA015 | REG | RADS | Thorium-230 | RL-7128 | SOIL | SO | 0.717 | pCi/g |  | 0.179 | 0.086 | 0.178 | MDA for this sample exceeded the RDL. All results, however, were greater than both the MDA and the RDL. | = |  |  |  | -6363.283 | 586.482 | 227641.5247 | 591951.8278 | PGDP |  | 15 | 19
BGOU10-SWMU13 | 013-008 | 2010-06-29 | 013008SA010 | REG | RADS | Thorium-230 | RL-7128 | SOIL | SO | 0.995 | pCi/g |  | 0.18 | 0.11 | 0.245 | MDA for this sample exceeded the RDL. All results, however, were greater than both the MDA and the RDL. | = |  |  |  | -6363.283 | 586.482 | 227641.5247 | 591951.8278 | PGDP |  | 10 | 14
BGOU10-SWMU13 | 013-008 | 2010-06-29 | 013008SA010 | REG | RADS | Thorium-232 | RL-7128 | SOIL | SO | 1.1 | pCi/g |  | 0.123 | 0.112 | 0.25 | MDA for this sample exceeded the RDL. All results, however, were greater than both the MDA and the RDL. | = |  |  |  | -6363.283 | 586.482 | 227641.5247 | 591951.8278 | PGDP |  | 10 | 14
BGOU10-SWMU13 | 013-008 | 2010-06-29 | 013008SA015 | REG | RADS | Thorium-232 | RL-7128 | SOIL | SO | 0.911 | pCi/g |  | 0.122 | 0.0914 | 0.193 | MDA for this sample exceeded the RDL. All results, however, were greater than both the MDA and the RDL. | = |  |  |  | -6363.283 | 586.482 | 227641.5247 | 591951.8278 | PGDP |  | 15 | 19
BGOU10-SWMU13 | 013-008 | 2010-06-29 | 013008SA015 | REG | VOA | Toluene | SW846-8260B | SOIL | SO | 4.99 | ug/kg | U | 4.99 |  |  | Acrolein and 2-chloroethylvinyl ether failed to meet the criteria of the method for the continuing calibration. ss/072210 | = |  | 1 |  | -6363.283 | 586.482 | 227641.5247 | 591951.8278 | PGDP |  | 15 | 19
BGOU10-SWMU13 | 013-008 | 2010-06-29 | 013008SA010 | REG | VOA | Toluene | SW846-8260B | SOIL | SO | 5.01 | ug/kg | U | 5.01 |  |  | Acrolein and 2-chloroethylvinyl ether failed to meet the criteria of the method for the continuing calibration. ss/072210 | = |  | 1 |  | -6363.283 | 586.482 | 227641.5247 | 591951.8278 | PGDP |  | 10 | 14
BGOU10-SWMU13 | 013-008 | 2010-06-29 | 013008SA010 | REG | VOA | Trans-1,4-Dichloro-2-butene | SW846-8260B | SOIL | SO | 5.01 | ug/kg | U | 5.01 |  |  | Acrolein and 2-chloroethylvinyl ether failed to meet the criteria of the method for the continuing calibration. ss/072210 | = |  | 1 |  | -6363.283 | 586.482 | 227641.5247 | 591951.8278 | PGDP |  | 10 | 14
BGOU10-SWMU13 | 013-008 | 2010-06-29 | 013008SA015 | REG | VOA | Trans-1,4-Dichloro-2-butene | SW846-8260B | SOIL | SO | 4.99 | ug/kg | U | 4.99 |  |  | Acrolein and 2-chloroethylvinyl ether failed to meet the criteria of the method for the continuing calibration. ss/072210 | = |  | 1 |  | -6363.283 | 586.482 | 227641.5247 | 591951.8278 | PGDP |  | 15 | 19
BGOU10-SWMU13 | 013-008 | 2010-06-29 | 013008SA010 | REG | VOA | Trichloroethene | SW846-8260B | SOIL | SO | 5.01 | ug/kg | U | 5.01 |  |  | Acrolein and 2-chloroethylvinyl ether failed to meet the criteria of the method for the continuing calibration. ss/072210 | = |  | 1 |  | -6363.283 | 586.482 | 227641.5247 | 591951.8278 | PGDP |  | 10 | 14
BGOU10-SWMU13 | 013-008 | 2010-06-29 | 013008SA015 | REG | VOA | Trichloroethene | SW846-8260B | SOIL | SO | 4.99 | ug/kg | U | 4.99 |  |  | Acrolein and 2-chloroethylvinyl ether failed to meet the criteria of the method for the continuing calibration. ss/072210 | = |  | 1 |  | -6363.283 | 586.482 | 227641.5247 | 591951.8278 | PGDP |  | 15 | 19
BGOU10-SWMU13 | 013-008 | 2010-06-29 | 013008SA015 | REG | VOA | Trichlorofluoromethane | SW846-8260B | SOIL | SO | 4.99 | ug/kg | U | 4.99 |  |  | Acrolein and 2-chloroethylvinyl ether failed to meet the criteria of the method for the continuing calibration. ss/072210 | = |  | 1 |  | -6363.283 | 586.482 | 227641.5247 | 591951.8278 | PGDP |  | 15 | 19
BGOU10-SWMU13 | 013-008 | 2010-06-29 | 013008SA010 | REG | VOA | Trichlorofluoromethane | SW846-8260B | SOIL | SO | 5.01 | ug/kg | U | 5.01 |  |  | Acrolein and 2-chloroethylvinyl ether failed to meet the criteria of the method for the continuing calibration. ss/072210 | = |  | 1 |  | -6363.283 | 586.482 | 227641.5247 | 591951.8278 | PGDP |  | 10 | 14
BGOU10-SWMU13 | 013-008 | 2010-06-29 | 013008SA010 | REG | METAL | Uranium | SW846-6020 | SOIL | SO | 0.994 | mg/kg | U | 0.994 |  |  | X-As recovery for ICSAB was 121.5% outside limit of 120% CDS 7/16/10 | = |  | 1 |  | -6363.283 | 586.482 | 227641.5247 | 591951.8278 | PGDP |  | 10 | 14
BGOU10-SWMU13 | 013-008 | 2010-06-29 | 013008SA010 | REG | RADS | Uranium | RL-7128 | SOIL | SO | 0.887 | pCi/g |  | 0.35 | 0.491 | 0.644 | MDA for U234 and U238 in this sample exceeded the RDL. All results for U234 and U238, however, were greater than both the MDA and the RDL. | J |  |  |  | -6363.283 | 586.482 | 227641.5247 | 591951.8278 | PGDP |  | 10 | 14
BGOU10-SWMU13 | 013-008 | 2010-06-29 | 013008SA015 | REG | RADS | Uranium | RL-7128 | SOIL | SO | 0.783 | pCi/g |  | 0.349 | 0.436 | 0.58 | MDA for U234 and U238 in this sample exceeded the RDL. All results for U234 and U238, however, were greater than both the MDA and the RDL. | = |  |  |  | -6363.283 | 586.482 | 227641.5247 | 591951.8278 | PGDP |  | 15 | 19
BGOU10-SWMU13 | 013-008 | 2010-06-29 | 013008SA015 | REG | METAL | Uranium | SW846-6020 | SOIL | SO | 0.872 | mg/kg | U | 0.872 |  |  | X-As recovery for ICSAB was 121.5% outside limit of 120% CDS 7/16/10 | = |  | 1 |  | -6363.283 | 586.482 | 227641.5247 | 591951.8278 | PGDP |  | 15 | 19
BGOU10-SWMU13 | 013-008 | 2010-06-29 | 013008SA015 | REG | RADS | Uranium-234 | RL-7128 | SOIL | SO | 0.412 | pCi/g |  | 0.156 | 0.0463 | 0.12 | MDA for U234 and U238 in this sample exceeded the RDL. All results for U234 and U238, however, were greater than both the MDA and the RDL. | = |  |  |  | -6363.283 | 586.482 | 227641.5247 | 591951.8278 | PGDP |  | 15 | 19
BGOU10-SWMU13 | 013-008 | 2010-06-29 | 013008SA010 | REG | RADS | Uranium-234 | RL-7128 | SOIL | SO | 0.436 | pCi/g |  | 0.156 | 0.0524 | 0.133 | MDA for U234 and U238 in this sample exceeded the RDL. All results for U234 and U238, however, were greater than both the MDA and the RDL. | J |  |  |  | -6363.283 | 586.482 | 227641.5247 | 591951.8278 | PGDP |  | 10 | 14
BGOU10-SWMU13 | 013-008 | 2010-06-29 | 013008SA015 | REG | RADS | Uranium-235 | RL-7128 | SOIL | SO | 0.00884 | pCi/g | U | 0.0234 | 0.0113 | 0.014 | MDA for U234 and U238 in this sample exceeded the RDL. All results for U234 and U238, however, were greater than both the MDA and the RDL. | = |  |  |  | -6363.283 | 586.482 | 227641.5247 | 591951.8278 | PGDP |  | 15 | 19
BGOU10-SWMU13 | 013-008 | 2010-06-29 | 013008SA015 | REG | RADS | Uranium-235 | RL-7128 | SOIL | SO |  | wt % |  |  |  |  | MDA for U234 and U238 in this sample exceeded the RDL. All results for U234 and U238, however, were greater than both the MDA and the RDL. | = |  |  |  | -6363.283 | 586.482 | 227641.5247 | 591951.8278 | PGDP | A | 15 | 19
BGOU10-SWMU13 | 013-008 | 2010-06-29 | 013008SA010 | REG | RADS | Uranium-235 | RL-7128 | SOIL | SO |  | wt % |  |  |  |  | MDA for U234 and U238 in this sample exceeded the RDL. All results for U234 and U238, however, were greater than both the MDA and the RDL. | = |  |  |  | -6363.283 | 586.482 | 227641.5247 | 591951.8278 | PGDP | A | 10 | 14
BGOU10-SWMU13 | 013-008 | 2010-06-29 | 013008SA010 | REG | RADS | Uranium-235 | RL-7128 | SOIL | SO | 0.0118 | pCi/g | U | 0.0233 | 0.0128 | 0.0155 | MDA for U234 and U238 in this sample exceeded the RDL. All results for U234 and U238, however, were greater than both the MDA and the RDL. | UJ |  |  |  | -6363.283 | 586.482 | 227641.5247 | 591951.8278 | PGDP |  | 10 | 14
BGOU10-SWMU13 | 013-008 | 2010-06-29 | 013008SA010 | REG | RADS | Uranium-238 | RL-7128 | SOIL | SO | 0.439 | pCi/g |  | 0.17 | 0.0524 | 0.101 | MDA for U234 and U238 in this sample exceeded the RDL. All results for U234 and U238, however, were greater than both the MDA and the RDL. | J |  |  |  | -6363.283 | 586.482 | 227641.5247 | 591951.8278 | PGDP |  | 10 | 14
BGOU10-SWMU13 | 013-008 | 2010-06-29 | 013008SA015 | REG | RADS | Uranium-238 | RL-7128 | SOIL | SO | 0.362 | pCi/g |  | 0.17 | 0.0446 | 0.0819 | MDA for U234 and U238 in this sample exceeded the RDL. All results for U234 and U238, however, were greater than both the MDA and the RDL. | = |  |  |  | -6363.283 | 586.482 | 227641.5247 | 591951.8278 | PGDP |  | 15 | 19
BGOU10-SWMU13 | 013-008 | 2010-06-29 | 013008SA015 | REG | METAL | Vanadium | SW846-6010B | SOIL | SO | 22.1 | mg/kg |  | 2.18 |  |  | X - Serial Dilution out of acceptance criteria for Cd (22%) and Zn (11%). JSF 7/15/10 | = |  | 1 |  | -6363.283 | 586.482 | 227641.5247 | 591951.8278 | PGDP |  | 15 | 19
BGOU10-SWMU13 | 013-008 | 2010-06-29 | 013008SA010 | REG | METAL | Vanadium | SW846-6010B | SOIL | SO | 11 | mg/kg |  | 2.48 |  |  | X - Serial Dilution out of acceptance criteria for Cd (22%) and Zn (11%). JSF 7/15/10 | = |  | 1 |  | -6363.283 | 586.482 | 227641.5247 | 591951.8278 | PGDP |  | 10 | 14
BGOU10-SWMU13 | 013-008 | 2010-06-29 | 013008SA015 | REG | VOA | Vinyl acetate | SW846-8260B | SOIL | SO | 4.99 | ug/kg | U | 4.99 |  |  | Acrolein and 2-chloroethylvinyl ether failed to meet the criteria of the method for the continuing calibration. ss/072210 | UJ |  | 1 |  | -6363.283 | 586.482 | 227641.5247 | 591951.8278 | PGDP |  | 15 | 19
BGOU10-SWMU13 | 013-008 | 2010-06-29 | 013008SA010 | REG | VOA | Vinyl acetate | SW846-8260B | SOIL | SO | 5.01 | ug/kg | U | 5.01 |  |  | Acrolein and 2-chloroethylvinyl ether failed to meet the criteria of the method for the continuing calibration. ss/072210 | UJ |  | 1 |  | -6363.283 | 586.482 | 227641.5247 | 591951.8278 | PGDP |  | 10 | 14
BGOU10-SWMU13 | 013-008 | 2010-06-29 | 013008SA010 | REG | VOA | Vinyl chloride | SW846-8260B | SOIL | SO | 5.01 | ug/kg | U | 5.01 |  |  | Acrolein and 2-chloroethylvinyl ether failed to meet the criteria of the method for the continuing calibration. ss/072210 | = |  | 1 |  | -6363.283 | 586.482 | 227641.5247 | 591951.8278 | PGDP |  | 10 | 14
BGOU10-SWMU13 | 013-008 | 2010-06-29 | 013008SA015 | REG | VOA | Vinyl chloride | SW846-8260B | SOIL | SO | 4.99 | ug/kg | U | 4.99 |  |  | Acrolein and 2-chloroethylvinyl ether failed to meet the criteria of the method for the continuing calibration. ss/072210 | = |  | 1 |  | -6363.283 | 586.482 | 227641.5247 | 591951.8278 | PGDP |  | 15 | 19
BGOU10-SWMU13 | 013-008 | 2010-06-29 | 013008SA015 | REG | METAL | Zinc | SW846-6010B | SOIL | SO | 17.4 | mg/kg | UX | 17.4 |  |  | X - Serial Dilution out of acceptance criteria for Cd (22%) and Zn (11%). JSF 7/15/10 | UJ |  | 1 |  | -6363.283 | 586.482 | 227641.5247 | 591951.8278 | PGDP |  | 15 | 19
BGOU10-SWMU13 | 013-008 | 2010-06-29 | 013008SA010 | REG | METAL | Zinc | SW846-6010B | SOIL | SO | 19.9 | mg/kg | UX | 19.9 |  |  | X - Serial Dilution out of acceptance criteria for Cd (22%) and Zn (11%). JSF 7/15/10 | UJ |  | 1 |  | -6363.283 | 586.482 | 227641.5247 | 591951.8278 | PGDP |  | 10 | 14
BGOU10-SWMU13 | 013-008 | 2010-06-29 | 013008SA010 | REG | VOA | cis-1,2-Dichloroethene | SW846-8260B | SOIL | SO | 5.01 | ug/kg | U | 5.01 |  |  | Acrolein and 2-chloroethylvinyl ether failed to meet the criteria of the method for the continuing calibration. ss/072210 | = |  | 1 |  | -6363.283 | 586.482 | 227641.5247 | 591951.8278 | PGDP |  | 10 | 14
BGOU10-SWMU13 | 013-008 | 2010-06-29 | 013008SA015 | REG | VOA | cis-1,2-Dichloroethene | SW846-8260B | SOIL | SO | 4.99 | ug/kg | U | 4.99 |  |  | Acrolein and 2-chloroethylvinyl ether failed to meet the criteria of the method for the continuing calibration. ss/072210 | = |  | 1 |  | -6363.283 | 586.482 | 227641.5247 | 591951.8278 | PGDP |  | 15 | 19
BGOU10-SWMU13 | 013-008 | 2010-06-29 | 013008SA015 | REG | VOA | cis-1,3-Dichloropropene | SW846-8260B | SOIL | SO | 4.99 | ug/kg | U | 4.99 |  |  | Acrolein and 2-chloroethylvinyl ether failed to meet the criteria of the method for the continuing calibration. ss/072210 | = |  | 1 |  | -6363.283 | 586.482 | 227641.5247 | 591951.8278 | PGDP |  | 15 | 19
BGOU10-SWMU13 | 013-008 | 2010-06-29 | 013008SA010 | REG | VOA | cis-1,3-Dichloropropene | SW846-8260B | SOIL | SO | 5.01 | ug/kg | U | 5.01 |  |  | Acrolein and 2-chloroethylvinyl ether failed to meet the criteria of the method for the continuing calibration. ss/072210 | = |  | 1 |  | -6363.283 | 586.482 | 227641.5247 | 591951.8278 | PGDP |  | 10 | 14
BGOU10-SWMU13 | 013-008 | 2010-06-29 | 013008SA015 | REG | VOA | m,p-Xylene | SW846-8260B | SOIL | SO | 9.99 | ug/kg | U | 9.99 |  |  | Acrolein and 2-chloroethylvinyl ether failed to meet the criteria of the method for the continuing calibration. ss/072210 | = |  | 1 |  | -6363.283 | 586.482 | 227641.5247 | 591951.8278 | PGDP |  | 15 | 19
BGOU10-SWMU13 | 013-008 | 2010-06-29 | 013008SA010 | REG | VOA | m,p-Xylene | SW846-8260B | SOIL | SO | 10 | ug/kg | U | 10 |  |  | Acrolein and 2-chloroethylvinyl ether failed to meet the criteria of the method for the continuing calibration. ss/072210 | = |  | 1 |  | -6363.283 | 586.482 | 227641.5247 | 591951.8278 | PGDP |  | 10 | 14
BGOU10-SWMU13 | 013-008 | 2010-06-29 | 013008SA015 | REG | VOA | trans-1,2-Dichloroethene | SW846-8260B | SOIL | SO | 4.99 | ug/kg | U | 4.99 |  |  | Acrolein and 2-chloroethylvinyl ether failed to meet the criteria of the method for the continuing calibration. ss/072210 | = |  | 1 |  | -6363.283 | 586.482 | 227641.5247 | 591951.8278 | PGDP |  | 15 | 19
BGOU10-SWMU13 | 013-008 | 2010-06-29 | 013008SA010 | REG | VOA | trans-1,2-Dichloroethene | SW846-8260B | SOIL | SO | 5.01 | ug/kg | U | 5.01 |  |  | Acrolein and 2-chloroethylvinyl ether failed to meet the criteria of the method for the continuing calibration. ss/072210 | = |  | 1 |  | -6363.283 | 586.482 | 227641.5247 | 591951.8278 | PGDP |  | 10 | 14
BGOU10-SWMU13 | 013-008 | 2010-06-29 | 013008SA010 | REG | VOA | trans-1,3-Dichloropropene | SW846-8260B | SOIL | SO | 5.01 | ug/kg | U | 5.01 |  |  | Acrolein and 2-chloroethylvinyl ether failed to meet the criteria of the method for the continuing calibration. ss/072210 | = |  | 1 |  | -6363.283 | 586.482 | 227641.5247 | 591951.8278 | PGDP |  | 10 | 14
BGOU10-SWMU13 | 013-008 | 2010-06-29 | 013008SA015 | REG | VOA | trans-1,3-Dichloropropene | SW846-8260B | SOIL | SO | 4.99 | ug/kg | U | 4.99 |  |  | Acrolein and 2-chloroethylvinyl ether failed to meet the criteria of the method for the continuing calibration. ss/072210 | = |  | 1 |  | -6363.283 | 586.482 | 227641.5247 | 591951.8278 | PGDP |  | 15 | 19
BGOU10-SWMU13 | 013-008 | 2010-06-30 | 013008WA015 | REG | VOA | 1,1,1,2-Tetrachloroethane | SW846-8260B | WATER | WG | 1 | ug/L | U | 1 |  |  |  | UJ |  | 1 |  | -6363.283 | 586.482 | 227641.5247 | 591951.8278 | GEL |  | 8.6 | 19
BGOU10-SWMU13 | 013-008 | 2010-06-30 | 013008WA015 | REG | VOA | 1,1,1-Trichloroethane | SW846-8260B | WATER | WG | 1 | ug/L | U | 1 |  |  |  | = |  | 1 |  | -6363.283 | 586.482 | 227641.5247 | 591951.8278 | GEL |  | 8.6 | 19
BGOU10-SWMU13 | 013-008 | 2010-06-30 | 013008WA015 | REG | VOA | 1,1,2,2-Tetrachloroethane | SW846-8260B | WATER | WG | 1 | ug/L | U | 1 |  |  |  | = |  | 1 |  | -6363.283 | 586.482 | 227641.5247 | 591951.8278 | GEL |  | 8.6 | 19
BGOU10-SWMU13 | 013-008 | 2010-06-30 | 013008WA015 | REG | VOA | 1,1,2-Trichloroethane | SW846-8260B | WATER | WG | 1 | ug/L | U | 1 |  |  |  | = |  | 1 |  | -6363.283 | 586.482 | 227641.5247 | 591951.8278 | GEL |  | 8.6 | 19
BGOU10-SWMU13 | 013-008 | 2010-06-30 | 013008WA015 | REG | VOA | 1,1-Dichloroethane | SW846-8260B | WATER | WG | 1 | ug/L | U | 1 |  |  |  | = |  | 1 |  | -6363.283 | 586.482 | 227641.5247 | 591951.8278 | GEL |  | 8.6 | 19
BGOU10-SWMU13 | 013-008 | 2010-06-30 | 013008WA015 | REG | VOA | 1,1-Dichloroethene | SW846-8260B | WATER | WG | 1 | ug/L | U | 1 |  |  |  | = |  | 1 |  | -6363.283 | 586.482 | 227641.5247 | 591951.8278 | GEL |  | 8.6 | 19
BGOU10-SWMU13 | 013-008 | 2010-06-30 | 013008WA015 | REG | VOA | 1,2,3-Trichloropropane | SW846-8260B | WATER | WG | 1 | ug/L | U | 1 |  |  |  | UJ |  | 1 |  | -6363.283 | 586.482 | 227641.5247 | 591951.8278 | GEL |  | 8.6 | 19
BGOU10-SWMU13 | 013-008 | 2010-06-30 | 013008WA015 | REG | VOA | 1,2-Dibromoethane | SW846-8260B | WATER | WG | 1 | ug/L | U | 1 |  |  |  | = |  | 1 |  | -6363.283 | 586.482 | 227641.5247 | 591951.8278 | GEL |  | 8.6 | 19
BGOU10-SWMU13 | 013-008 | 2010-06-30 | 013008WA015 | REG | VOA | 1,2-Dichloroethane | SW846-8260B | WATER | WG | 1 | ug/L | U | 1 |  |  |  | UJ |  | 1 |  | -6363.283 | 586.482 | 227641.5247 | 591951.8278 | GEL |  | 8.6 | 19
BGOU10-SWMU13 | 013-008 | 2010-06-30 | 013008WA015 | REG | VOA | 1,2-Dichloropropane | SW846-8260B | WATER | WG | 1 | ug/L | U | 1 |  |  |  | = |  | 1 |  | -6363.283 | 586.482 | 227641.5247 | 591951.8278 | GEL |  | 8.6 | 19
BGOU10-SWMU13 | 013-008 | 2010-06-30 | 013008WA015 | REG | VOA | 1,2-Dimethylbenzene | SW846-8260B | WATER | WG | 1 | ug/L | U | 1 |  |  |  | = |  | 1 |  | -6363.283 | 586.482 | 227641.5247 | 591951.8278 | GEL |  | 8.6 | 19
BGOU10-SWMU13 | 013-008 | 2010-06-30 | 013008WA015 | REG | VOA | 2-Butanone | SW846-8260B | WATER | WG | 2.13 | ug/L | J | 5 |  |  |  | = |  | 1 |  | -6363.283 | 586.482 | 227641.5247 | 591951.8278 | GEL |  | 8.6 | 19
BGOU10-SWMU13 | 013-008 | 2010-06-30 | 013008WA015 | REG | VOA | 2-Chloroethyl vinyl ether | SW846-8260B | WATER | WG | 5 | ug/L | U | 5 |  |  |  | = |  | 1 |  | -6363.283 | 586.482 | 227641.5247 | 591951.8278 | GEL |  | 8.6 | 19
BGOU10-SWMU13 | 013-008 | 2010-06-30 | 013008WA015 | REG | VOA | 2-Hexanone | SW846-8260B | WATER | WG | 5 | ug/L | U | 5 |  |  |  | = |  | 1 |  | -6363.283 | 586.482 | 227641.5247 | 591951.8278 | GEL |  | 8.6 | 19
BGOU10-SWMU13 | 013-008 | 2010-06-30 | 013008WA015 | REG | VOA | 4-Methyl-2-pentanone | SW846-8260B | WATER | WG | 5 | ug/L | U | 5 |  |  |  | UJ |  | 1 |  | -6363.283 | 586.482 | 227641.5247 | 591951.8278 | GEL |  | 8.6 | 19
BGOU10-SWMU13 | 013-008 | 2010-06-30 | 013008WA015 | REG | VOA | Acetone | SW846-8260B | WATER | WG | 3.24 | ug/L | J | 5 |  |  |  | = |  | 1 |  | -6363.283 | 586.482 | 227641.5247 | 591951.8278 | GEL |  | 8.6 | 19
BGOU10-SWMU13 | 013-008 | 2010-06-30 | 013008WA015 | REG | VOA | Acrolein | SW846-8260B | WATER | WG | 5 | ug/L | U | 5 |  |  |  | UJ |  | 1 |  | -6363.283 | 586.482 | 227641.5247 | 591951.8278 | GEL |  | 8.6 | 19
BGOU10-SWMU13 | 013-008 | 2010-06-30 | 013008WA015 | REG | VOA | Acrylonitrile | SW846-8260B | WATER | WG | 5 | ug/L | U | 5 |  |  |  | = |  | 1 |  | -6363.283 | 586.482 | 227641.5247 | 591951.8278 | GEL |  | 8.6 | 19
BGOU10-SWMU13 | 013-008 | 2010-06-30 | 013008WA015 | REG | METAL | Aluminum | SW846-6010B | WATER | WG | 6.91 | mg/L |  | 0.068 |  |  |  | = |  | 1 |  | -6363.283 | 586.482 | 227641.5247 | 591951.8278 | GEL |  | 8.6 | 19
BGOU10-SWMU13 | 013-008 | 2010-06-30 | 013008WA015 | REG | METAL-D | Aluminum, Dissolved | SW846-6010B | WATER | WG | 0.0885 | mg/L | J | 0.068 |  |  |  | = |  | 1 |  | -6363.283 | 586.482 | 227641.5247 | 591951.8278 | GEL |  | 8.6 | 19
BGOU10-SWMU13 | 013-008 | 2010-06-30 | 013008WA015 | REG | METAL | Antimony | SW846-6010B | WATER | WG | 0.00395 | mg/L | J | 0.003 |  |  |  | = |  | 1 |  | -6363.283 | 586.482 | 227641.5247 | 591951.8278 | GEL |  | 8.6 | 19
BGOU10-SWMU13 | 013-008 | 2010-06-30 | 013008WA015 | REG | METAL-D | Antimony, Dissolved | SW846-6010B | WATER | WG | 0.003 | mg/L | U | 0.003 |  |  |  | = |  | 1 |  | -6363.283 | 586.482 | 227641.5247 | 591951.8278 | GEL |  | 8.6 | 19
BGOU10-SWMU13 | 013-008 | 2010-06-30 | 013008WA015 | REG | METAL | Arsenic | SW846-6020 | WATER | WG | 0.0133 | mg/L |  | 0.0016 |  |  |  | = |  | 1 |  | -6363.283 | 586.482 | 227641.5247 | 591951.8278 | GEL |  | 8.6 | 19
BGOU10-SWMU13 | 013-008 | 2010-06-30 | 013008WA015 | REG | METAL | Arsenic | SW846-6010B | WATER | WG | 0.005 | mg/L | U | 0.005 |  |  |  | = |  | 1 |  | -6363.283 | 586.482 | 227641.5247 | 591951.8278 | GEL |  | 8.6 | 19
BGOU10-SWMU13 | 013-008 | 2010-06-30 | 013008WA015 | REG | METAL-D | Arsenic, Dissolved | SW846-6010B | WATER | WG | 0.005 | mg/L | U | 0.005 |  |  |  | = |  | 1 |  | -6363.283 | 586.482 | 227641.5247 | 591951.8278 | GEL |  | 8.6 | 19
BGOU10-SWMU13 | 013-008 | 2010-06-30 | 013008WA015 | REG | METAL | Barium | SW846-6010B | WATER | WG | 0.261 | mg/L |  | 0.001 |  |  |  | = |  | 1 |  | -6363.283 | 586.482 | 227641.5247 | 591951.8278 | GEL |  | 8.6 | 19
BGOU10-SWMU13 | 013-008 | 2010-06-30 | 013008WA015 | REG | METAL-D | Barium, Dissolved | SW846-6010B | WATER | WG | 0.159 | mg/L |  | 0.001 |  |  |  | = |  | 1 |  | -6363.283 | 586.482 | 227641.5247 | 591951.8278 | GEL |  | 8.6 | 19
BGOU10-SWMU13 | 013-008 | 2010-06-30 | 013008WA015 | REG | VOA | Benzene | SW846-8260B | WATER | WG | 1 | ug/L | U | 1 |  |  |  | UJ |  | 1 |  | -6363.283 | 586.482 | 227641.5247 | 591951.8278 | GEL |  | 8.6 | 19
BGOU10-SWMU13 | 013-008 | 2010-06-30 | 013008WA015 | REG | METAL | Beryllium | SW846-6010B | WATER | WG | 0.001 | mg/L | U | 0.001 |  |  |  | = |  | 1 |  | -6363.283 | 586.482 | 227641.5247 | 591951.8278 | GEL |  | 8.6 | 19
BGOU10-SWMU13 | 013-008 | 2010-06-30 | 013008WA015 | REG | METAL-D | Beryllium, Dissolved | SW846-6010B | WATER | WG | 0.001 | mg/L | U | 0.001 |  |  |  | = |  | 1 |  | -6363.283 | 586.482 | 227641.5247 | 591951.8278 | GEL |  | 8.6 | 19
BGOU10-SWMU13 | 013-008 | 2010-06-30 | 013008WA015 | REG | VOA | Bromodichloromethane | SW846-8260B | WATER | WG | 1 | ug/L | U | 1 |  |  |  | = |  | 1 |  | -6363.283 | 586.482 | 227641.5247 | 591951.8278 | GEL |  | 8.6 | 19
BGOU10-SWMU13 | 013-008 | 2010-06-30 | 013008WA015 | REG | VOA | Bromoform | SW846-8260B | WATER | WG | 1 | ug/L | U | 1 |  |  |  | = |  | 1 |  | -6363.283 | 586.482 | 227641.5247 | 591951.8278 | GEL |  | 8.6 | 19
BGOU10-SWMU13 | 013-008 | 2010-06-30 | 013008WA015 | REG | VOA | Bromomethane | SW846-8260B | WATER | WG | 1 | ug/L | U | 1 |  |  |  | = |  | 1 |  | -6363.283 | 586.482 | 227641.5247 | 591951.8278 | GEL |  | 8.6 | 19
BGOU10-SWMU13 | 013-008 | 2010-06-30 | 013008WA015 | REG | METAL | Cadmium | SW846-6010B | WATER | WG | 0.00173 | mg/L | J | 0.001 |  |  |  | = |  | 1 |  | -6363.283 | 586.482 | 227641.5247 | 591951.8278 | GEL |  | 8.6 | 19
BGOU10-SWMU13 | 013-008 | 2010-06-30 | 013008WA015 | REG | METAL | Cadmium | SW846-6020 | WATER | WG | 0.000332 | mg/L | J | 0.00011 |  |  |  | = |  | 1 |  | -6363.283 | 586.482 | 227641.5247 | 591951.8278 | GEL |  | 8.6 | 19
BGOU10-SWMU13 | 013-008 | 2010-06-30 | 013008WA015 | REG | METAL-D | Cadmium, Dissolved | SW846-6010B | WATER | WG | 0.001 | mg/L | U | 0.001 |  |  |  | = |  | 1 |  | -6363.283 | 586.482 | 227641.5247 | 591951.8278 | GEL |  | 8.6 | 19
BGOU10-SWMU13 | 013-008 | 2010-06-30 | 013008WA015 | REG | METAL | Calcium | SW846-6010B | WATER | WG | 47.9 | mg/L |  | 0.05 |  |  |  | = |  | 1 |  | -6363.283 | 586.482 | 227641.5247 | 591951.8278 | GEL |  | 8.6 | 19
BGOU10-SWMU13 | 013-008 | 2010-06-30 | 013008WA015 | REG | METAL-D | Calcium, Dissolved | SW846-6010B | WATER | WG | 40.5 | mg/L |  | 0.05 |  |  |  | = |  | 1 |  | -6363.283 | 586.482 | 227641.5247 | 591951.8278 | GEL |  | 8.6 | 19
BGOU10-SWMU13 | 013-008 | 2010-06-30 | 013008WA015 | REG | VOA | Carbon disulfide | SW846-8260B | WATER | WG | 5 | ug/L | U | 5 |  |  |  | = |  | 1 |  | -6363.283 | 586.482 | 227641.5247 | 591951.8278 | GEL |  | 8.6 | 19
BGOU10-SWMU13 | 013-008 | 2010-06-30 | 013008WA015 | REG | VOA | Carbon tetrachloride | SW846-8260B | WATER | WG | 1 | ug/L | U | 1 |  |  |  | = |  | 1 |  | -6363.283 | 586.482 | 227641.5247 | 591951.8278 | GEL |  | 8.6 | 19
BGOU10-SWMU13 | 013-008 | 2010-06-30 | 013008WA015 | REG | VOA | Chlorobenzene | SW846-8260B | WATER | WG | 1 | ug/L | U | 1 |  |  |  | UJ |  | 1 |  | -6363.283 | 586.482 | 227641.5247 | 591951.8278 | GEL |  | 8.6 | 19
BGOU10-SWMU13 | 013-008 | 2010-06-30 | 013008WA015 | REG | VOA | Chloroethane | SW846-8260B | WATER | WG | 1 | ug/L | U | 1 |  |  |  | = |  | 1 |  | -6363.283 | 586.482 | 227641.5247 | 591951.8278 | GEL |  | 8.6 | 19
BGOU10-SWMU13 | 013-008 | 2010-06-30 | 013008WA015 | REG | VOA | Chloroform | SW846-8260B | WATER | WG | 1 | ug/L | U | 1 |  |  |  | = |  | 1 |  | -6363.283 | 586.482 | 227641.5247 | 591951.8278 | GEL |  | 8.6 | 19
BGOU10-SWMU13 | 013-008 | 2010-06-30 | 013008WA015 | REG | VOA | Chloromethane | SW846-8260B | WATER | WG | 1 | ug/L | U | 1 |  |  |  | = |  | 1 |  | -6363.283 | 586.482 | 227641.5247 | 591951.8278 | GEL |  | 8.6 | 19
BGOU10-SWMU13 | 013-008 | 2010-06-30 | 013008WA015 | REG | METAL | Chromium | SW846-6010B | WATER | WG | 0.0362 | mg/L |  | 0.001 |  |  |  | = |  | 1 |  | -6363.283 | 586.482 | 227641.5247 | 591951.8278 | GEL |  | 8.6 | 19
BGOU10-SWMU13 | 013-008 | 2010-06-30 | 013008WA015 | REG | METAL-D | Chromium, Dissolved | SW846-6010B | WATER | WG | 0.00105 | mg/L | J | 0.001 |  |  |  | = |  | 1 |  | -6363.283 | 586.482 | 227641.5247 | 591951.8278 | GEL |  | 8.6 | 19
BGOU10-SWMU13 | 013-008 | 2010-06-30 | 013008WA015 | REG | METAL | Cobalt | SW846-6010B | WATER | WG | 0.0192 | mg/L |  | 0.001 |  |  |  | = |  | 1 |  | -6363.283 | 586.482 | 227641.5247 | 591951.8278 | GEL |  | 8.6 | 19
BGOU10-SWMU13 | 013-008 | 2010-06-30 | 013008WA015 | REG | METAL-D | Cobalt, Dissolved | SW846-6010B | WATER | WG | 0.0134 | mg/L |  | 0.001 |  |  |  | = |  | 1 |  | -6363.283 | 586.482 | 227641.5247 | 591951.8278 | GEL |  | 8.6 | 19
BGOU10-SWMU13 | 013-008 | 2010-06-30 | 013008WA015 | REG | METAL | Copper | SW846-6010B | WATER | WG | 0.0246 | mg/L |  | 0.003 |  |  |  | = |  | 1 |  | -6363.283 | 586.482 | 227641.5247 | 591951.8278 | GEL |  | 8.6 | 19
BGOU10-SWMU13 | 013-008 | 2010-06-30 | 013008WA015 | REG | METAL-D | Copper, Dissolved | SW846-6010B | WATER | WG | 0.003 | mg/L | U | 0.003 |  |  |  | = |  | 1 |  | -6363.283 | 586.482 | 227641.5247 | 591951.8278 | GEL |  | 8.6 | 19
BGOU10-SWMU13 | 013-008 | 2010-06-30 | 013008WA015 | REG | VOA | Dibromochloromethane | SW846-8260B | WATER | WG | 1 | ug/L | U | 1 |  |  |  | = |  | 1 |  | -6363.283 | 586.482 | 227641.5247 | 591951.8278 | GEL |  | 8.6 | 19
BGOU10-SWMU13 | 013-008 | 2010-06-30 | 013008WA015 | REG | VOA | Dibromomethane | SW846-8260B | WATER | WG | 1 | ug/L | U | 1 |  |  |  | = |  | 1 |  | -6363.283 | 586.482 | 227641.5247 | 591951.8278 | GEL |  | 8.6 | 19
BGOU10-SWMU13 | 013-008 | 2010-06-30 | 013008WA015 | REG | VOA | Dichlorodifluoromethane | SW846-8260B | WATER | WG | 1 | ug/L | U | 1 |  |  |  | UJ |  | 1 |  | -6363.283 | 586.482 | 227641.5247 | 591951.8278 | GEL |  | 8.6 | 19
BGOU10-SWMU13 | 013-008 | 2010-06-30 | 013008WA015 | REG | VOA | Ethyl methacrylate | SW846-8260B | WATER | WG | 5 | ug/L | U | 5 |  |  |  | = |  | 1 |  | -6363.283 | 586.482 | 227641.5247 | 591951.8278 | GEL |  | 8.6 | 19
BGOU10-SWMU13 | 013-008 | 2010-06-30 | 013008WA015 | REG | VOA | Ethylbenzene | SW846-8260B | WATER | WG | 1 | ug/L | U | 1 |  |  |  | = |  | 1 |  | -6363.283 | 586.482 | 227641.5247 | 591951.8278 | GEL |  | 8.6 | 19
BGOU10-SWMU13 | 013-008 | 2010-06-30 | 013008WA015 | REG | VOA | Iodomethane | SW846-8260B | WATER | WG | 5 | ug/L | U | 5 |  |  |  | = |  | 1 |  | -6363.283 | 586.482 | 227641.5247 | 591951.8278 | GEL |  | 8.6 | 19
BGOU10-SWMU13 | 013-008 | 2010-06-30 | 013008WA015 | REG | METAL | Iron | SW846-6010B | WATER | WG | 80.6 | mg/L |  | 0.03 |  |  |  | = |  | 1 |  | -6363.283 | 586.482 | 227641.5247 | 591951.8278 | GEL |  | 8.6 | 19
BGOU10-SWMU13 | 013-008 | 2010-06-30 | 013008WA015 | REG | METAL-D | Iron, Dissolved | SW846-6010B | WATER | WG | 1.26 | mg/L |  | 0.03 |  |  |  | = |  | 1 |  | -6363.283 | 586.482 | 227641.5247 | 591951.8278 | GEL |  | 8.6 | 19
BGOU10-SWMU13 | 013-008 | 2010-06-30 | 013008WA015 | REG | METAL | Lead | SW846-6020 | WATER | WG | 0.0334 | mg/L |  | 0.0005 |  |  |  | = |  | 1 |  | -6363.283 | 586.482 | 227641.5247 | 591951.8278 | GEL |  | 8.6 | 19
BGOU10-SWMU13 | 013-008 | 2010-06-30 | 013008WA015 | REG | METAL | Lead | SW846-6010B | WATER | WG | 0.0154 | mg/L |  | 0.0033 |  |  |  | = |  | 1 |  | -6363.283 | 586.482 | 227641.5247 | 591951.8278 | GEL |  | 8.6 | 19
BGOU10-SWMU13 | 013-008 | 2010-06-30 | 013008WA015 | REG | METAL-D | Lead, Dissolved | SW846-6010B | WATER | WG | 0.0033 | mg/L | U | 0.0033 |  |  |  | = |  | 1 |  | -6363.283 | 586.482 | 227641.5247 | 591951.8278 | GEL |  | 8.6 | 19
BGOU10-SWMU13 | 013-008 | 2010-06-30 | 013008WA015 | REG | METAL | Magnesium | SW846-6010B | WATER | WG | 22.9 | mg/L |  | 0.085 |  |  |  | = |  | 1 |  | -6363.283 | 586.482 | 227641.5247 | 591951.8278 | GEL |  | 8.6 | 19
BGOU10-SWMU13 | 013-008 | 2010-06-30 | 013008WA015 | REG | METAL-D | Magnesium, Dissolved | SW846-6010B | WATER | WG | 19.3 | mg/L |  | 0.085 |  |  |  | = |  | 1 |  | -6363.283 | 586.482 | 227641.5247 | 591951.8278 | GEL |  | 8.6 | 19
BGOU10-SWMU13 | 013-008 | 2010-06-30 | 013008WA015 | REG | METAL | Manganese | SW846-6010B | WATER | WG | 2.16 | mg/L |  | 0.002 |  |  |  | = |  | 1 |  | -6363.283 | 586.482 | 227641.5247 | 591951.8278 | GEL |  | 8.6 | 19
BGOU10-SWMU13 | 013-008 | 2010-06-30 | 013008WA015 | REG | METAL-D | Manganese, Dissolved | SW846-6010B | WATER | WG | 1.29 | mg/L |  | 0.002 |  |  |  | = |  | 1 |  | -6363.283 | 586.482 | 227641.5247 | 591951.8278 | GEL |  | 8.6 | 19
BGOU10-SWMU13 | 013-008 | 2010-06-30 | 013008WA015 | REG | METAL | Mercury | SW846-7470A | WATER | WG | 6.6e-05 | mg/L | U | 6.6e-05 |  |  |  | = |  | 1 |  | -6363.283 | 586.482 | 227641.5247 | 591951.8278 | GEL |  | 8.6 | 19
BGOU10-SWMU13 | 013-008 | 2010-06-30 | 013008WA015 | REG | METAL-D | Mercury, Dissolved | SW846-7470A | WATER | WG | 0.000122 | mg/L | J | 6.6e-05 |  |  |  | = |  | 1 |  | -6363.283 | 586.482 | 227641.5247 | 591951.8278 | GEL |  | 8.6 | 19
BGOU10-SWMU13 | 013-008 | 2010-06-30 | 013008WA015 | REG | VOA | Methylene chloride | SW846-8260B | WATER | WG | 5 | ug/L | U | 5 |  |  |  | = |  | 1 |  | -6363.283 | 586.482 | 227641.5247 | 591951.8278 | GEL |  | 8.6 | 19
BGOU10-SWMU13 | 013-008 | 2010-06-30 | 013008WA015 | REG | METAL | Molybdenum | SW846-6010B | WATER | WG | 0.142 | mg/L |  | 0.002 |  |  |  | = |  | 1 |  | -6363.283 | 586.482 | 227641.5247 | 591951.8278 | GEL |  | 8.6 | 19
BGOU10-SWMU13 | 013-008 | 2010-06-30 | 013008WA015 | REG | METAL | Molybdenum | SW846-6020 | WATER | WG | 0.389 | mg/L |  | 0.000835 |  |  |  | = |  | 5 |  | -6363.283 | 586.482 | 227641.5247 | 591951.8278 | GEL |  | 8.6 | 19
BGOU10-SWMU13 | 013-008 | 2010-06-30 | 013008WA015 | REG | METAL-D | Molybdenum, Dissolved | SW846-6010B | WATER | WG | 0.0362 | mg/L |  | 0.002 |  |  |  | = |  | 1 |  | -6363.283 | 586.482 | 227641.5247 | 591951.8278 | GEL |  | 8.6 | 19
BGOU10-SWMU13 | 013-008 | 2010-06-30 | 013008WA015 | REG | METAL | Nickel | SW846-6010B | WATER | WG | 0.121 | mg/L |  | 0.0015 |  |  |  | = |  | 1 |  | -6363.283 | 586.482 | 227641.5247 | 591951.8278 | GEL |  | 8.6 | 19
BGOU10-SWMU13 | 013-008 | 2010-06-30 | 013008WA015 | REG | METAL-D | Nickel, Dissolved | SW846-6010B | WATER | WG | 0.0485 | mg/L |  | 0.0015 |  |  |  | = |  | 1 |  | -6363.283 | 586.482 | 227641.5247 | 591951.8278 | GEL |  | 8.6 | 19
BGOU10-SWMU13 | 013-008 | 2010-06-30 | 013008WA015 | REG | METAL | Selenium | SW846-6010B | WATER | WG | 0.005 | mg/L | U | 0.005 |  |  |  | = |  | 1 |  | -6363.283 | 586.482 | 227641.5247 | 591951.8278 | GEL |  | 8.6 | 19
BGOU10-SWMU13 | 013-008 | 2010-06-30 | 013008WA015 | REG | METAL-D | Selenium, Dissolved | SW846-6010B | WATER | WG | 0.005 | mg/L | U | 0.005 |  |  |  | = |  | 1 |  | -6363.283 | 586.482 | 227641.5247 | 591951.8278 | GEL |  | 8.6 | 19
BGOU10-SWMU13 | 013-008 | 2010-06-30 | 013008WA015 | REG | METAL | Silver | SW846-6010B | WATER | WG | 0.00353 | mg/L | J | 0.001 |  |  |  | = |  | 1 |  | -6363.283 | 586.482 | 227641.5247 | 591951.8278 | GEL |  | 8.6 | 19
BGOU10-SWMU13 | 013-008 | 2010-06-30 | 013008WA015 | REG | METAL-D | Silver, Dissolved | SW846-6010B | WATER | WG | 0.001 | mg/L | U | 0.001 |  |  |  | = |  | 1 |  | -6363.283 | 586.482 | 227641.5247 | 591951.8278 | GEL |  | 8.6 | 19
BGOU10-SWMU13 | 013-008 | 2010-06-30 | 013008WA015 | REG | METAL | Sodium | SW846-6010B | WATER | WG | 99.3 | mg/L |  | 0.1 |  |  |  | = |  | 1 |  | -6363.283 | 586.482 | 227641.5247 | 591951.8278 | GEL |  | 8.6 | 19
BGOU10-SWMU13 | 013-008 | 2010-06-30 | 013008WA015 | REG | METAL-D | Sodium, Dissolved | SW846-6010B | WATER | WG | 104 | mg/L |  | 0.1 |  |  |  | = |  | 1 |  | -6363.283 | 586.482 | 227641.5247 | 591951.8278 | GEL |  | 8.6 | 19
BGOU10-SWMU13 | 013-008 | 2010-06-30 | 013008WA015 | REG | VOA | Styrene | SW846-8260B | WATER | WG | 1 | ug/L | U | 1 |  |  |  | = |  | 1 |  | -6363.283 | 586.482 | 227641.5247 | 591951.8278 | GEL |  | 8.6 | 19
BGOU10-SWMU13 | 013-008 | 2010-06-30 | 013008WA015 | REG | VOA | Tetrachloroethene | SW846-8260B | WATER | WG | 1 | ug/L | U | 1 |  |  |  | = |  | 1 |  | -6363.283 | 586.482 | 227641.5247 | 591951.8278 | GEL |  | 8.6 | 19
BGOU10-SWMU13 | 013-008 | 2010-06-30 | 013008WA015 | REG | METAL | Thallium | SW846-6020 | WATER | WG | 0.000587 | mg/L | J | 0.0003 |  |  |  | J |  | 1 |  | -6363.283 | 586.482 | 227641.5247 | 591951.8278 | GEL |  | 8.6 | 19
BGOU10-SWMU13 | 013-008 | 2010-06-30 | 013008WA015 | REG | METAL | Thallium | SW846-6010B | WATER | WG | 0.005 | mg/L | U | 0.005 |  |  |  | = |  | 1 |  | -6363.283 | 586.482 | 227641.5247 | 591951.8278 | GEL |  | 8.6 | 19
BGOU10-SWMU13 | 013-008 | 2010-06-30 | 013008WA015 | REG | METAL-D | Thallium, Dissolved | SW846-6010B | WATER | WG | 0.005 | mg/L | U | 0.005 |  |  |  | = |  | 1 |  | -6363.283 | 586.482 | 227641.5247 | 591951.8278 | GEL |  | 8.6 | 19
BGOU10-SWMU13 | 013-008 | 2010-06-30 | 013008WA015 | REG | VOA | Toluene | SW846-8260B | WATER | WG | 1 | ug/L | U | 1 |  |  |  | = |  | 1 |  | -6363.283 | 586.482 | 227641.5247 | 591951.8278 | GEL |  | 8.6 | 19
BGOU10-SWMU13 | 013-008 | 2010-06-30 | 013008WA015 | REG | VOA | Trans-1,4-Dichloro-2-butene | SW846-8260B | WATER | WG | 5 | ug/L | U | 5 |  |  |  | = |  | 1 |  | -6363.283 | 586.482 | 227641.5247 | 591951.8278 | GEL |  | 8.6 | 19
BGOU10-SWMU13 | 013-008 | 2010-06-30 | 013008WA015 | REG | VOA | Trichloroethene | SW846-8260B | WATER | WG | 1 | ug/L | U | 1 |  |  |  | = |  | 1 |  | -6363.283 | 586.482 | 227641.5247 | 591951.8278 | GEL |  | 8.6 | 19
BGOU10-SWMU13 | 013-008 | 2010-06-30 | 013008WA015 | REG | VOA | Trichlorofluoromethane | SW846-8260B | WATER | WG | 1 | ug/L | U | 1 |  |  |  | UJ |  | 1 |  | -6363.283 | 586.482 | 227641.5247 | 591951.8278 | GEL |  | 8.6 | 19
BGOU10-SWMU13 | 013-008 | 2010-06-30 | 013008WA015 | REG | METAL | Uranium | SW846-6020 | WATER | WG | 0.00209 | mg/L |  | 5e-05 |  |  |  | = |  | 1 |  | -6363.283 | 586.482 | 227641.5247 | 591951.8278 | GEL |  | 8.6 | 19
BGOU10-SWMU13 | 013-008 | 2010-06-30 | 013008WA015 | REG | METAL | Uranium | SW846-6010B | WATER | WG | 0.01 | mg/L | U | 0.01 |  |  |  | = |  | 1 |  | -6363.283 | 586.482 | 227641.5247 | 591951.8278 | GEL |  | 8.6 | 19
BGOU10-SWMU13 | 013-008 | 2010-06-30 | 013008WA015 | REG | METAL-D | Uranium, Dissolved | SW846-6010B | WATER | WG | 0.01 | mg/L | U | 0.01 |  |  |  | = |  | 1 |  | -6363.283 | 586.482 | 227641.5247 | 591951.8278 | GEL |  | 8.6 | 19
BGOU10-SWMU13 | 013-008 | 2010-06-30 | 013008WA015 | REG | METAL | Vanadium | SW846-6010B | WATER | WG | 0.0187 | mg/L |  | 0.001 |  |  |  | = |  | 1 |  | -6363.283 | 586.482 | 227641.5247 | 591951.8278 | GEL |  | 8.6 | 19
BGOU10-SWMU13 | 013-008 | 2010-06-30 | 013008WA015 | REG | METAL-D | Vanadium, Dissolved | SW846-6010B | WATER | WG | 0.001 | mg/L | U | 0.001 |  |  |  | = |  | 1 |  | -6363.283 | 586.482 | 227641.5247 | 591951.8278 | GEL |  | 8.6 | 19
BGOU10-SWMU13 | 013-008 | 2010-06-30 | 013008WA015 | REG | VOA | Vinyl acetate | SW846-8260B | WATER | WG | 5 | ug/L | U | 5 |  |  |  | = |  | 1 |  | -6363.283 | 586.482 | 227641.5247 | 591951.8278 | GEL |  | 8.6 | 19
BGOU10-SWMU13 | 013-008 | 2010-06-30 | 013008WA015 | REG | VOA | Vinyl chloride | SW846-8260B | WATER | WG | 1 | ug/L | U | 1 |  |  |  | = |  | 1 |  | -6363.283 | 586.482 | 227641.5247 | 591951.8278 | GEL |  | 8.6 | 19
BGOU10-SWMU13 | 013-008 | 2010-06-30 | 013008WA015 | REG | METAL | Zinc | SW846-6010B | WATER | WG | 0.136 | mg/L |  | 0.0033 |  |  |  | = |  | 1 |  | -6363.283 | 586.482 | 227641.5247 | 591951.8278 | GEL |  | 8.6 | 19
BGOU10-SWMU13 | 013-008 | 2010-06-30 | 013008WA015 | REG | METAL-D | Zinc, Dissolved | SW846-6010B | WATER | WG | 0.00612 | mg/L | J | 0.0033 |  |  |  | = |  | 1 |  | -6363.283 | 586.482 | 227641.5247 | 591951.8278 | GEL |  | 8.6 | 19
BGOU10-SWMU13 | 013-008 | 2010-06-30 | 013008WA015 | REG | VOA | cis-1,2-Dichloroethene | SW846-8260B | WATER | WG | 1 | ug/L | U | 1 |  |  |  | = |  | 1 |  | -6363.283 | 586.482 | 227641.5247 | 591951.8278 | GEL |  | 8.6 | 19
BGOU10-SWMU13 | 013-008 | 2010-06-30 | 013008WA015 | REG | VOA | cis-1,3-Dichloropropene | SW846-8260B | WATER | WG | 1 | ug/L | U | 1 |  |  |  | = |  | 1 |  | -6363.283 | 586.482 | 227641.5247 | 591951.8278 | GEL |  | 8.6 | 19
BGOU10-SWMU13 | 013-008 | 2010-06-30 | 013008WA015 | REG | VOA | m,p-Xylene | SW846-8260B | WATER | WG | 2 | ug/L | U | 2 |  |  |  | = |  | 1 |  | -6363.283 | 586.482 | 227641.5247 | 591951.8278 | GEL |  | 8.6 | 19
BGOU10-SWMU13 | 013-008 | 2010-06-30 | 013008WA015 | REG | VOA | o-Chlorotoluene | SW846-8260B | WATER | WG | 1 | ug/L | U | 1 |  |  |  | UJ |  | 1 |  | -6363.283 | 586.482 | 227641.5247 | 591951.8278 | GEL |  | 8.6 | 19
BGOU10-SWMU13 | 013-008 | 2010-06-30 | 013008WA015 | REG | VOA | trans-1,2-Dichloroethene | SW846-8260B | WATER | WG | 1 | ug/L | U | 1 |  |  |  | = |  | 1 |  | -6363.283 | 586.482 | 227641.5247 | 591951.8278 | GEL |  | 8.6 | 19
BGOU10-SWMU13 | 013-008 | 2010-06-30 | 013008WA015 | REG | VOA | trans-1,3-Dichloropropene | SW846-8260B | WATER | WG | 1 | ug/L | U | 1 |  |  |  | = |  | 1 |  | -6363.283 | 586.482 | 227641.5247 | 591951.8278 | GEL |  | 8.6 | 19
BGOU10-SWMU13 | 013-009 | 2010-06-29 | 013009SA015 | REG | VOA | 1,1,1,2-Tetrachloroethane | SW846-8260B | SOIL | SO | 5.02 | ug/kg | U | 5.02 |  |  | Acrolein and 2-chloroethylvinyl ether failed to meet the criteria of the method for the continuing calibration. ss/072210 | UJ |  | 1 |  | -6200.092 | 660.078 | 227696.0401 | 591954.0911 | PGDP |  | 15 | 19
BGOU10-SWMU13 | 013-009 | 2010-06-29 | 013009SA010 | REG | VOA | 1,1,1,2-Tetrachloroethane | SW846-8260B | SOIL | SO | 5.03 | ug/kg | U | 5.03 |  |  | Acrolein and 2-chloroethylvinyl ether failed to meet the criteria of the method for the continuing calibration. ss/072210 | UJ |  | 1 |  | -6200.092 | 660.078 | 227696.0401 | 591954.0911 | PGDP |  | 10 | 14
BGOU10-SWMU13 | 013-009 | 2010-06-29 | 013009SA015 | REG | VOA | 1,1,1-Trichloroethane | SW846-8260B | SOIL | SO | 5.02 | ug/kg | U | 5.02 |  |  | Acrolein and 2-chloroethylvinyl ether failed to meet the criteria of the method for the continuing calibration. ss/072210 | = |  | 1 |  | -6200.092 | 660.078 | 227696.0401 | 591954.0911 | PGDP |  | 15 | 19
BGOU10-SWMU13 | 013-009 | 2010-06-29 | 013009SA010 | REG | VOA | 1,1,1-Trichloroethane | SW846-8260B | SOIL | SO | 5.03 | ug/kg | U | 5.03 |  |  | Acrolein and 2-chloroethylvinyl ether failed to meet the criteria of the method for the continuing calibration. ss/072210 | = |  | 1 |  | -6200.092 | 660.078 | 227696.0401 | 591954.0911 | PGDP |  | 10 | 14
BGOU10-SWMU13 | 013-009 | 2010-06-29 | 013009SA015 | REG | VOA | 1,1,2,2-Tetrachloroethane | SW846-8260B | SOIL | SO | 5.02 | ug/kg | U | 5.02 |  |  | Acrolein and 2-chloroethylvinyl ether failed to meet the criteria of the method for the continuing calibration. ss/072210 | = |  | 1 |  | -6200.092 | 660.078 | 227696.0401 | 591954.0911 | PGDP |  | 15 | 19
BGOU10-SWMU13 | 013-009 | 2010-06-29 | 013009SA010 | REG | VOA | 1,1,2,2-Tetrachloroethane | SW846-8260B | SOIL | SO | 5.03 | ug/kg | U | 5.03 |  |  | Acrolein and 2-chloroethylvinyl ether failed to meet the criteria of the method for the continuing calibration. ss/072210 | = |  | 1 |  | -6200.092 | 660.078 | 227696.0401 | 591954.0911 | PGDP |  | 10 | 14
BGOU10-SWMU13 | 013-009 | 2010-06-29 | 013009SA010 | REG | VOA | 1,1,2-Trichloroethane | SW846-8260B | SOIL | SO | 5.03 | ug/kg | U | 5.03 |  |  | Acrolein and 2-chloroethylvinyl ether failed to meet the criteria of the method for the continuing calibration. ss/072210 | = |  | 1 |  | -6200.092 | 660.078 | 227696.0401 | 591954.0911 | PGDP |  | 10 | 14
BGOU10-SWMU13 | 013-009 | 2010-06-29 | 013009SA015 | REG | VOA | 1,1,2-Trichloroethane | SW846-8260B | SOIL | SO | 5.02 | ug/kg | U | 5.02 |  |  | Acrolein and 2-chloroethylvinyl ether failed to meet the criteria of the method for the continuing calibration. ss/072210 | = |  | 1 |  | -6200.092 | 660.078 | 227696.0401 | 591954.0911 | PGDP |  | 15 | 19
BGOU10-SWMU13 | 013-009 | 2010-06-29 | 013009SA015 | REG | VOA | 1,1-Dichloroethane | SW846-8260B | SOIL | SO | 5.02 | ug/kg | U | 5.02 |  |  | Acrolein and 2-chloroethylvinyl ether failed to meet the criteria of the method for the continuing calibration. ss/072210 | = |  | 1 |  | -6200.092 | 660.078 | 227696.0401 | 591954.0911 | PGDP |  | 15 | 19
BGOU10-SWMU13 | 013-009 | 2010-06-29 | 013009SA010 | REG | VOA | 1,1-Dichloroethane | SW846-8260B | SOIL | SO | 5.03 | ug/kg | U | 5.03 |  |  | Acrolein and 2-chloroethylvinyl ether failed to meet the criteria of the method for the continuing calibration. ss/072210 | = |  | 1 |  | -6200.092 | 660.078 | 227696.0401 | 591954.0911 | PGDP |  | 10 | 14
BGOU10-SWMU13 | 013-009 | 2010-06-29 | 013009SA010 | REG | VOA | 1,1-Dichloroethene | SW846-8260B | SOIL | SO | 5.03 | ug/kg | U | 5.03 |  |  | Acrolein and 2-chloroethylvinyl ether failed to meet the criteria of the method for the continuing calibration. ss/072210 | = |  | 1 |  | -6200.092 | 660.078 | 227696.0401 | 591954.0911 | PGDP |  | 10 | 14
BGOU10-SWMU13 | 013-009 | 2010-06-29 | 013009SA015 | REG | VOA | 1,1-Dichloroethene | SW846-8260B | SOIL | SO | 5.02 | ug/kg | U | 5.02 |  |  | Acrolein and 2-chloroethylvinyl ether failed to meet the criteria of the method for the continuing calibration. ss/072210 | = |  | 1 |  | -6200.092 | 660.078 | 227696.0401 | 591954.0911 | PGDP |  | 15 | 19
BGOU10-SWMU13 | 013-009 | 2010-06-29 | 013009SA015 | REG | VOA | 1,2,3-Trichloropropane | SW846-8260B | SOIL | SO | 5.02 | ug/kg | U | 5.02 |  |  | Acrolein and 2-chloroethylvinyl ether failed to meet the criteria of the method for the continuing calibration. ss/072210 | = |  | 1 |  | -6200.092 | 660.078 | 227696.0401 | 591954.0911 | PGDP |  | 15 | 19
BGOU10-SWMU13 | 013-009 | 2010-06-29 | 013009SA010 | REG | VOA | 1,2,3-Trichloropropane | SW846-8260B | SOIL | SO | 5.03 | ug/kg | U | 5.03 |  |  | Acrolein and 2-chloroethylvinyl ether failed to meet the criteria of the method for the continuing calibration. ss/072210 | = |  | 1 |  | -6200.092 | 660.078 | 227696.0401 | 591954.0911 | PGDP |  | 10 | 14
BGOU10-SWMU13 | 013-009 | 2010-06-29 | 013009SA015 | REG | VOA | 1,2-Dichloroethane | SW846-8260B | SOIL | SO | 5.02 | ug/kg | U | 5.02 |  |  | Acrolein and 2-chloroethylvinyl ether failed to meet the criteria of the method for the continuing calibration. ss/072210 | = |  | 1 |  | -6200.092 | 660.078 | 227696.0401 | 591954.0911 | PGDP |  | 15 | 19
BGOU10-SWMU13 | 013-009 | 2010-06-29 | 013009SA010 | REG | VOA | 1,2-Dichloroethane | SW846-8260B | SOIL | SO | 5.03 | ug/kg | U | 5.03 |  |  | Acrolein and 2-chloroethylvinyl ether failed to meet the criteria of the method for the continuing calibration. ss/072210 | = |  | 1 |  | -6200.092 | 660.078 | 227696.0401 | 591954.0911 | PGDP |  | 10 | 14
BGOU10-SWMU13 | 013-009 | 2010-06-29 | 013009SA010 | REG | VOA | 1,2-Dichloropropane | SW846-8260B | SOIL | SO | 5.03 | ug/kg | U | 5.03 |  |  | Acrolein and 2-chloroethylvinyl ether failed to meet the criteria of the method for the continuing calibration. ss/072210 | = |  | 1 |  | -6200.092 | 660.078 | 227696.0401 | 591954.0911 | PGDP |  | 10 | 14
BGOU10-SWMU13 | 013-009 | 2010-06-29 | 013009SA015 | REG | VOA | 1,2-Dichloropropane | SW846-8260B | SOIL | SO | 5.02 | ug/kg | U | 5.02 |  |  | Acrolein and 2-chloroethylvinyl ether failed to meet the criteria of the method for the continuing calibration. ss/072210 | = |  | 1 |  | -6200.092 | 660.078 | 227696.0401 | 591954.0911 | PGDP |  | 15 | 19
BGOU10-SWMU13 | 013-009 | 2010-06-29 | 013009SA010 | REG | VOA | 1,2-Dimethylbenzene | SW846-8260B | SOIL | SO | 5.03 | ug/kg | U | 5.03 |  |  | Acrolein and 2-chloroethylvinyl ether failed to meet the criteria of the method for the continuing calibration. ss/072210 | = |  | 1 |  | -6200.092 | 660.078 | 227696.0401 | 591954.0911 | PGDP |  | 10 | 14
BGOU10-SWMU13 | 013-009 | 2010-06-29 | 013009SA015 | REG | VOA | 1,2-Dimethylbenzene | SW846-8260B | SOIL | SO | 5.02 | ug/kg | U | 5.02 |  |  | Acrolein and 2-chloroethylvinyl ether failed to meet the criteria of the method for the continuing calibration. ss/072210 | = |  | 1 |  | -6200.092 | 660.078 | 227696.0401 | 591954.0911 | PGDP |  | 15 | 19
BGOU10-SWMU13 | 013-009 | 2010-06-29 | 013009SA010 | REG | VOA | 2-Butanone | SW846-8260B | SOIL | SO | 5.03 | ug/kg | U | 5.03 |  |  | Acrolein and 2-chloroethylvinyl ether failed to meet the criteria of the method for the continuing calibration. ss/072210 | = |  | 1 |  | -6200.092 | 660.078 | 227696.0401 | 591954.0911 | PGDP |  | 10 | 14
BGOU10-SWMU13 | 013-009 | 2010-06-29 | 013009SA015 | REG | VOA | 2-Butanone | SW846-8260B | SOIL | SO | 5.02 | ug/kg | U | 5.02 |  |  | Acrolein and 2-chloroethylvinyl ether failed to meet the criteria of the method for the continuing calibration. ss/072210 | = |  | 1 |  | -6200.092 | 660.078 | 227696.0401 | 591954.0911 | PGDP |  | 15 | 19
BGOU10-SWMU13 | 013-009 | 2010-06-29 | 013009SA010 | REG | VOA | 2-Chloroethyl vinyl ether | SW846-8260B | SOIL | SO | 5.03 | ug/kg | UJ | 5.03 |  |  | Acrolein and 2-chloroethylvinyl ether failed to meet the criteria of the method for the continuing calibration. ss/072210 | = |  | 1 |  | -6200.092 | 660.078 | 227696.0401 | 591954.0911 | PGDP |  | 10 | 14
BGOU10-SWMU13 | 013-009 | 2010-06-29 | 013009SA015 | REG | VOA | 2-Chloroethyl vinyl ether | SW846-8260B | SOIL | SO | 5.02 | ug/kg | UJ | 5.02 |  |  | Acrolein and 2-chloroethylvinyl ether failed to meet the criteria of the method for the continuing calibration. ss/072210 | = |  | 1 |  | -6200.092 | 660.078 | 227696.0401 | 591954.0911 | PGDP |  | 15 | 19
BGOU10-SWMU13 | 013-009 | 2010-06-29 | 013009SA015 | REG | VOA | 2-Hexanone | SW846-8260B | SOIL | SO | 5.02 | ug/kg | U | 5.02 |  |  | Acrolein and 2-chloroethylvinyl ether failed to meet the criteria of the method for the continuing calibration. ss/072210 | = |  | 1 |  | -6200.092 | 660.078 | 227696.0401 | 591954.0911 | PGDP |  | 15 | 19
BGOU10-SWMU13 | 013-009 | 2010-06-29 | 013009SA010 | REG | VOA | 2-Hexanone | SW846-8260B | SOIL | SO | 5.03 | ug/kg | U | 5.03 |  |  | Acrolein and 2-chloroethylvinyl ether failed to meet the criteria of the method for the continuing calibration. ss/072210 | = |  | 1 |  | -6200.092 | 660.078 | 227696.0401 | 591954.0911 | PGDP |  | 10 | 14
BGOU10-SWMU13 | 013-009 | 2010-06-29 | 013009SA010 | REG | VOA | 4-Methyl-2-pentanone | SW846-8260B | SOIL | SO | 5.03 | ug/kg | U | 5.03 |  |  | Acrolein and 2-chloroethylvinyl ether failed to meet the criteria of the method for the continuing calibration. ss/072210 | = |  | 1 |  | -6200.092 | 660.078 | 227696.0401 | 591954.0911 | PGDP |  | 10 | 14
BGOU10-SWMU13 | 013-009 | 2010-06-29 | 013009SA015 | REG | VOA | 4-Methyl-2-pentanone | SW846-8260B | SOIL | SO | 5.02 | ug/kg | U | 5.02 |  |  | Acrolein and 2-chloroethylvinyl ether failed to meet the criteria of the method for the continuing calibration. ss/072210 | = |  | 1 |  | -6200.092 | 660.078 | 227696.0401 | 591954.0911 | PGDP |  | 15 | 19
BGOU10-SWMU13 | 013-009 | 2010-06-29 | 013009SA015 | REG | SVOA | Acenaphthene | SW846-8270C | SOIL | SO | 480 | ug/kg | UY | 480 |  |  | Acenaphthene recovered outside of the upper control chart limit (96%) at 97% in one of the matrix spikes. 570ug/kg Benzoic Acid was detected in the sample this compound was also detected in the method blank. D.J. Rutherford 7/13/10 | = |  | 1 |  | -6200.092 | 660.078 | 227696.0401 | 591954.0911 | PGDP |  | 15 | 19
BGOU10-SWMU13 | 013-009 | 2010-06-29 | 013009SA010 | REG | SVOA | Acenaphthene | SW846-8270C | SOIL | SO | 490 | ug/kg | UY | 490 |  |  | Acenaphthene recovered outside of the upper control chart limit (96%) at 97% in one of the matrix spikes. 580ug/kg Benzoic Acid was detected in the sample this compound was also detected in the method blank. Di-n-butylphthalate was detected below the reporting limit. 580ug/kg Bis(2-ethylhexyl)phthalate was present in the sample. D.J. Rutherford 7/13/10 | = |  | 1 |  | -6200.092 | 660.078 | 227696.0401 | 591954.0911 | PGDP |  | 10 | 14
BGOU10-SWMU13 | 013-009 | 2010-06-29 | 013009SA015 | REG | SVOA | Acenaphthylene | SW846-8270C | SOIL | SO | 480 | ug/kg | U | 480 |  |  | Acenaphthene recovered outside of the upper control chart limit (96%) at 97% in one of the matrix spikes. 570ug/kg Benzoic Acid was detected in the sample this compound was also detected in the method blank. D.J. Rutherford 7/13/10 | = |  | 1 |  | -6200.092 | 660.078 | 227696.0401 | 591954.0911 | PGDP |  | 15 | 19
BGOU10-SWMU13 | 013-009 | 2010-06-29 | 013009SA010 | REG | SVOA | Acenaphthylene | SW846-8270C | SOIL | SO | 490 | ug/kg | U | 490 |  |  | Acenaphthene recovered outside of the upper control chart limit (96%) at 97% in one of the matrix spikes. 580ug/kg Benzoic Acid was detected in the sample this compound was also detected in the method blank. Di-n-butylphthalate was detected below the reporting limit. 580ug/kg Bis(2-ethylhexyl)phthalate was present in the sample. D.J. Rutherford 7/13/10 | = |  | 1 |  | -6200.092 | 660.078 | 227696.0401 | 591954.0911 | PGDP |  | 10 | 14
BGOU10-SWMU13 | 013-009 | 2010-06-29 | 013009SA010 | REG | VOA | Acetone | SW846-8260B | SOIL | SO | 5.03 | ug/kg | U | 5.03 |  |  | Acrolein and 2-chloroethylvinyl ether failed to meet the criteria of the method for the continuing calibration. ss/072210 | = |  | 1 |  | -6200.092 | 660.078 | 227696.0401 | 591954.0911 | PGDP |  | 10 | 14
BGOU10-SWMU13 | 013-009 | 2010-06-29 | 013009SA015 | REG | VOA | Acetone | SW846-8260B | SOIL | SO | 5.02 | ug/kg | U | 5.02 |  |  | Acrolein and 2-chloroethylvinyl ether failed to meet the criteria of the method for the continuing calibration. ss/072210 | = |  | 1 |  | -6200.092 | 660.078 | 227696.0401 | 591954.0911 | PGDP |  | 15 | 19
BGOU10-SWMU13 | 013-009 | 2010-06-29 | 013009SA015 | REG | VOA | Acrolein | SW846-8260B | SOIL | SO | 5.02 | ug/kg | UJ | 5.02 |  |  | Acrolein and 2-chloroethylvinyl ether failed to meet the criteria of the method for the continuing calibration. ss/072210 | = |  | 1 |  | -6200.092 | 660.078 | 227696.0401 | 591954.0911 | PGDP |  | 15 | 19
BGOU10-SWMU13 | 013-009 | 2010-06-29 | 013009SA010 | REG | VOA | Acrolein | SW846-8260B | SOIL | SO | 5.03 | ug/kg | UJ | 5.03 |  |  | Acrolein and 2-chloroethylvinyl ether failed to meet the criteria of the method for the continuing calibration. ss/072210 | = |  | 1 |  | -6200.092 | 660.078 | 227696.0401 | 591954.0911 | PGDP |  | 10 | 14
BGOU10-SWMU13 | 013-009 | 2010-06-29 | 013009SA015 | REG | VOA | Acrylonitrile | SW846-8260B | SOIL | SO | 5.02 | ug/kg | U | 5.02 |  |  | Acrolein and 2-chloroethylvinyl ether failed to meet the criteria of the method for the continuing calibration. ss/072210 | = |  | 1 |  | -6200.092 | 660.078 | 227696.0401 | 591954.0911 | PGDP |  | 15 | 19
BGOU10-SWMU13 | 013-009 | 2010-06-29 | 013009SA010 | REG | VOA | Acrylonitrile | SW846-8260B | SOIL | SO | 5.03 | ug/kg | U | 5.03 |  |  | Acrolein and 2-chloroethylvinyl ether failed to meet the criteria of the method for the continuing calibration. ss/072210 | = |  | 1 |  | -6200.092 | 660.078 | 227696.0401 | 591954.0911 | PGDP |  | 10 | 14
BGOU10-SWMU13 | 013-009 | 2010-06-29 | 013009SA015 | REG | RADS | Alpha activity | RL-7111 | SOIL | SO | 3.29 | pCi/g |  | 1.56 | 1.16 | 1.35 |  | = |  |  |  | -6200.092 | 660.078 | 227696.0401 | 591954.0911 | PGDP |  | 15 | 19
BGOU10-SWMU13 | 013-009 | 2010-06-29 | 013009SA010 | REG | RADS | Alpha activity | RL-7111 | SOIL | SO | 3.02 | pCi/g |  | 1.6 | 1.12 | 1.28 |  | = |  |  |  | -6200.092 | 660.078 | 227696.0401 | 591954.0911 | PGDP |  | 10 | 14
BGOU10-SWMU13 | 013-009 | 2010-06-29 | 013009SA015 | REG | METAL | Aluminum | SW846-6010B | SOIL | SO | 4420 | mg/kg |  | 35.8 |  |  | X - Serial Dilution out of acceptance criteria for Cd (22%) and Zn (11%). JSF 7/15/10 | = |  | 1 |  | -6200.092 | 660.078 | 227696.0401 | 591954.0911 | PGDP |  | 15 | 19
BGOU10-SWMU13 | 013-009 | 2010-06-29 | 013009SA010 | REG | METAL | Aluminum | SW846-6010B | SOIL | SO | 8160 | mg/kg |  | 35.2 |  |  | X - Serial Dilution out of acceptance criteria for Cd (22%) and Zn (11%). JSF 7/15/10 | = |  | 1 |  | -6200.092 | 660.078 | 227696.0401 | 591954.0911 | PGDP |  | 10 | 14
BGOU10-SWMU13 | 013-009 | 2010-06-29 | 013009SA010 | REG | RADS | Americium-241 | RL-7128 | SOIL | SO | -0.0224 | pCi/g | U | 0.0485 | 0.00267 | 0.0197 |  | = |  |  |  | -6200.092 | 660.078 | 227696.0401 | 591954.0911 | PGDP |  | 10 | 14
BGOU10-SWMU13 | 013-009 | 2010-06-29 | 013009SA015 | REG | RADS | Americium-241 | RL-7128 | SOIL | SO | -0.0211 | pCi/g | U | 0.0483 | 0 | 0.0271 |  | = |  |  |  | -6200.092 | 660.078 | 227696.0401 | 591954.0911 | PGDP |  | 15 | 19
BGOU10-SWMU13 | 013-009 | 2010-06-29 | 013009SA010 | REG | SVOA | Anthracene | SW846-8270C | SOIL | SO | 490 | ug/kg | U | 490 |  |  | Acenaphthene recovered outside of the upper control chart limit (96%) at 97% in one of the matrix spikes. 580ug/kg Benzoic Acid was detected in the sample this compound was also detected in the method blank. Di-n-butylphthalate was detected below the reporting limit. 580ug/kg Bis(2-ethylhexyl)phthalate was present in the sample. D.J. Rutherford 7/13/10 | = |  | 1 |  | -6200.092 | 660.078 | 227696.0401 | 591954.0911 | PGDP |  | 10 | 14
BGOU10-SWMU13 | 013-009 | 2010-06-29 | 013009SA015 | REG | SVOA | Anthracene | SW846-8270C | SOIL | SO | 480 | ug/kg | U | 480 |  |  | Acenaphthene recovered outside of the upper control chart limit (96%) at 97% in one of the matrix spikes. 570ug/kg Benzoic Acid was detected in the sample this compound was also detected in the method blank. D.J. Rutherford 7/13/10 | = |  | 1 |  | -6200.092 | 660.078 | 227696.0401 | 591954.0911 | PGDP |  | 15 | 19
BGOU10-SWMU13 | 013-009 | 2010-06-29 | 013009SA010 | REG | METAL | Antimony | SW846-6010B | SOIL | SO | 9.21 | mg/kg | UB | 9.21 |  |  | X - Serial Dilution out of acceptance criteria for Cd (22%) and Zn (11%). JSF 7/15/10 | = |  | 1 |  | -6200.092 | 660.078 | 227696.0401 | 591954.0911 | PGDP |  | 10 | 14
BGOU10-SWMU13 | 013-009 | 2010-06-29 | 013009SA015 | REG | METAL | Antimony | SW846-6010B | SOIL | SO | 9.08 | mg/kg | UB | 9.08 |  |  | X - Serial Dilution out of acceptance criteria for Cd (22%) and Zn (11%). JSF 7/15/10 | = |  | 1 |  | -6200.092 | 660.078 | 227696.0401 | 591954.0911 | PGDP |  | 15 | 19
BGOU10-SWMU13 | 013-009 | 2010-06-29 | 013009SA010 | REG | METAL | Arsenic | SW846-6020 | SOIL | SO | 0.88 | mg/kg | UX | 0.88 |  |  | X-As recovery for ICSAB was 121.5% outside limit of 120% CDS 7/16/10 | UJ |  | 1 |  | -6200.092 | 660.078 | 227696.0401 | 591954.0911 | PGDP |  | 10 | 14
BGOU10-SWMU13 | 013-009 | 2010-06-29 | 013009SA015 | REG | METAL | Arsenic | SW846-6020 | SOIL | SO | 1.23 | mg/kg | X | 0.895 |  |  | X-As recovery for ICSAB was 121.5% outside limit of 120% CDS 7/16/10 | J |  | 1 |  | -6200.092 | 660.078 | 227696.0401 | 591954.0911 | PGDP |  | 15 | 19
BGOU10-SWMU13 | 013-009 | 2010-06-29 | 013009SA010 | REG | SVOA | Benz(a)anthracene | SW846-8270C | SOIL | SO | 490 | ug/kg | U | 490 |  |  | Acenaphthene recovered outside of the upper control chart limit (96%) at 97% in one of the matrix spikes. 580ug/kg Benzoic Acid was detected in the sample this compound was also detected in the method blank. Di-n-butylphthalate was detected below the reporting limit. 580ug/kg Bis(2-ethylhexyl)phthalate was present in the sample. D.J. Rutherford 7/13/10 | = |  | 1 |  | -6200.092 | 660.078 | 227696.0401 | 591954.0911 | PGDP |  | 10 | 14
BGOU10-SWMU13 | 013-009 | 2010-06-29 | 013009SA015 | REG | SVOA | Benz(a)anthracene | SW846-8270C | SOIL | SO | 480 | ug/kg | U | 480 |  |  | Acenaphthene recovered outside of the upper control chart limit (96%) at 97% in one of the matrix spikes. 570ug/kg Benzoic Acid was detected in the sample this compound was also detected in the method blank. D.J. Rutherford 7/13/10 | = |  | 1 |  | -6200.092 | 660.078 | 227696.0401 | 591954.0911 | PGDP |  | 15 | 19
BGOU10-SWMU13 | 013-009 | 2010-06-29 | 013009SA015 | REG | VOA | Benzene | SW846-8260B | SOIL | SO | 5.02 | ug/kg | U | 5.02 |  |  | Acrolein and 2-chloroethylvinyl ether failed to meet the criteria of the method for the continuing calibration. ss/072210 | = |  | 1 |  | -6200.092 | 660.078 | 227696.0401 | 591954.0911 | PGDP |  | 15 | 19
BGOU10-SWMU13 | 013-009 | 2010-06-29 | 013009SA010 | REG | VOA | Benzene | SW846-8260B | SOIL | SO | 5.03 | ug/kg | U | 5.03 |  |  | Acrolein and 2-chloroethylvinyl ether failed to meet the criteria of the method for the continuing calibration. ss/072210 | = |  | 1 |  | -6200.092 | 660.078 | 227696.0401 | 591954.0911 | PGDP |  | 10 | 14
BGOU10-SWMU13 | 013-009 | 2010-06-29 | 013009SA010 | REG | SVOA | Benzo(a)pyrene | SW846-8270C | SOIL | SO | 490 | ug/kg | U | 490 |  |  | Acenaphthene recovered outside of the upper control chart limit (96%) at 97% in one of the matrix spikes. 580ug/kg Benzoic Acid was detected in the sample this compound was also detected in the method blank. Di-n-butylphthalate was detected below the reporting limit. 580ug/kg Bis(2-ethylhexyl)phthalate was present in the sample. D.J. Rutherford 7/13/10 | = |  | 1 |  | -6200.092 | 660.078 | 227696.0401 | 591954.0911 | PGDP |  | 10 | 14
BGOU10-SWMU13 | 013-009 | 2010-06-29 | 013009SA015 | REG | SVOA | Benzo(a)pyrene | SW846-8270C | SOIL | SO | 480 | ug/kg | U | 480 |  |  | Acenaphthene recovered outside of the upper control chart limit (96%) at 97% in one of the matrix spikes. 570ug/kg Benzoic Acid was detected in the sample this compound was also detected in the method blank. D.J. Rutherford 7/13/10 | = |  | 1 |  | -6200.092 | 660.078 | 227696.0401 | 591954.0911 | PGDP |  | 15 | 19
BGOU10-SWMU13 | 013-009 | 2010-06-29 | 013009SA015 | REG | SVOA | Benzo(b)fluoranthene | SW846-8270C | SOIL | SO | 480 | ug/kg | U | 480 |  |  | Acenaphthene recovered outside of the upper control chart limit (96%) at 97% in one of the matrix spikes. 570ug/kg Benzoic Acid was detected in the sample this compound was also detected in the method blank. D.J. Rutherford 7/13/10 | = |  | 1 |  | -6200.092 | 660.078 | 227696.0401 | 591954.0911 | PGDP |  | 15 | 19
BGOU10-SWMU13 | 013-009 | 2010-06-29 | 013009SA010 | REG | SVOA | Benzo(b)fluoranthene | SW846-8270C | SOIL | SO | 490 | ug/kg | U | 490 |  |  | Acenaphthene recovered outside of the upper control chart limit (96%) at 97% in one of the matrix spikes. 580ug/kg Benzoic Acid was detected in the sample this compound was also detected in the method blank. Di-n-butylphthalate was detected below the reporting limit. 580ug/kg Bis(2-ethylhexyl)phthalate was present in the sample. D.J. Rutherford 7/13/10 | = |  | 1 |  | -6200.092 | 660.078 | 227696.0401 | 591954.0911 | PGDP |  | 10 | 14
BGOU10-SWMU13 | 013-009 | 2010-06-29 | 013009SA015 | REG | SVOA | Benzo(ghi)perylene | SW846-8270C | SOIL | SO | 480 | ug/kg | U | 480 |  |  | Acenaphthene recovered outside of the upper control chart limit (96%) at 97% in one of the matrix spikes. 570ug/kg Benzoic Acid was detected in the sample this compound was also detected in the method blank. D.J. Rutherford 7/13/10 | = |  | 1 |  | -6200.092 | 660.078 | 227696.0401 | 591954.0911 | PGDP |  | 15 | 19
BGOU10-SWMU13 | 013-009 | 2010-06-29 | 013009SA010 | REG | SVOA | Benzo(ghi)perylene | SW846-8270C | SOIL | SO | 490 | ug/kg | U | 490 |  |  | Acenaphthene recovered outside of the upper control chart limit (96%) at 97% in one of the matrix spikes. 580ug/kg Benzoic Acid was detected in the sample this compound was also detected in the method blank. Di-n-butylphthalate was detected below the reporting limit. 580ug/kg Bis(2-ethylhexyl)phthalate was present in the sample. D.J. Rutherford 7/13/10 | = |  | 1 |  | -6200.092 | 660.078 | 227696.0401 | 591954.0911 | PGDP |  | 10 | 14
BGOU10-SWMU13 | 013-009 | 2010-06-29 | 013009SA010 | REG | SVOA | Benzo(k)fluoranthene | SW846-8270C | SOIL | SO | 490 | ug/kg | U | 490 |  |  | Acenaphthene recovered outside of the upper control chart limit (96%) at 97% in one of the matrix spikes. 580ug/kg Benzoic Acid was detected in the sample this compound was also detected in the method blank. Di-n-butylphthalate was detected below the reporting limit. 580ug/kg Bis(2-ethylhexyl)phthalate was present in the sample. D.J. Rutherford 7/13/10 | = |  | 1 |  | -6200.092 | 660.078 | 227696.0401 | 591954.0911 | PGDP |  | 10 | 14
BGOU10-SWMU13 | 013-009 | 2010-06-29 | 013009SA015 | REG | SVOA | Benzo(k)fluoranthene | SW846-8270C | SOIL | SO | 480 | ug/kg | U | 480 |  |  | Acenaphthene recovered outside of the upper control chart limit (96%) at 97% in one of the matrix spikes. 570ug/kg Benzoic Acid was detected in the sample this compound was also detected in the method blank. D.J. Rutherford 7/13/10 | = |  | 1 |  | -6200.092 | 660.078 | 227696.0401 | 591954.0911 | PGDP |  | 15 | 19
BGOU10-SWMU13 | 013-009 | 2010-06-29 | 013009SA015 | REG | METAL | Beryllium | SW846-6010B | SOIL | SO | 0.447 | mg/kg | UB | 0.447 |  |  | X - Serial Dilution out of acceptance criteria for Cd (22%) and Zn (11%). JSF 7/15/10 | = |  | 1 |  | -6200.092 | 660.078 | 227696.0401 | 591954.0911 | PGDP |  | 15 | 19
BGOU10-SWMU13 | 013-009 | 2010-06-29 | 013009SA010 | REG | METAL | Beryllium | SW846-6010B | SOIL | SO | 0.44 | mg/kg | UB | 0.44 |  |  | X - Serial Dilution out of acceptance criteria for Cd (22%) and Zn (11%). JSF 7/15/10 | = |  | 1 |  | -6200.092 | 660.078 | 227696.0401 | 591954.0911 | PGDP |  | 10 | 14
BGOU10-SWMU13 | 013-009 | 2010-06-29 | 013009SA010 | REG | RADS | Beta activity | RL-7111 | SOIL | SO | 1.82 | pCi/g |  | 1.73 | 0.356 | 0.406 |  | = |  |  |  | -6200.092 | 660.078 | 227696.0401 | 591954.0911 | PGDP |  | 10 | 14
BGOU10-SWMU13 | 013-009 | 2010-06-29 | 013009SA015 | REG | RADS | Beta activity | RL-7111 | SOIL | SO | 2.52 | pCi/g |  | 1.72 | 0.461 | 0.534 |  | = |  |  |  | -6200.092 | 660.078 | 227696.0401 | 591954.0911 | PGDP |  | 15 | 19
BGOU10-SWMU13 | 013-009 | 2010-06-29 | 013009SA010 | REG | VOA | Bromodichloromethane | SW846-8260B | SOIL | SO | 5.03 | ug/kg | U | 5.03 |  |  | Acrolein and 2-chloroethylvinyl ether failed to meet the criteria of the method for the continuing calibration. ss/072210 | = |  | 1 |  | -6200.092 | 660.078 | 227696.0401 | 591954.0911 | PGDP |  | 10 | 14
BGOU10-SWMU13 | 013-009 | 2010-06-29 | 013009SA015 | REG | VOA | Bromodichloromethane | SW846-8260B | SOIL | SO | 5.02 | ug/kg | U | 5.02 |  |  | Acrolein and 2-chloroethylvinyl ether failed to meet the criteria of the method for the continuing calibration. ss/072210 | = |  | 1 |  | -6200.092 | 660.078 | 227696.0401 | 591954.0911 | PGDP |  | 15 | 19
BGOU10-SWMU13 | 013-009 | 2010-06-29 | 013009SA015 | REG | VOA | Bromoform | SW846-8260B | SOIL | SO | 5.02 | ug/kg | U | 5.02 |  |  | Acrolein and 2-chloroethylvinyl ether failed to meet the criteria of the method for the continuing calibration. ss/072210 | UJ |  | 1 |  | -6200.092 | 660.078 | 227696.0401 | 591954.0911 | PGDP |  | 15 | 19
BGOU10-SWMU13 | 013-009 | 2010-06-29 | 013009SA010 | REG | VOA | Bromoform | SW846-8260B | SOIL | SO | 5.03 | ug/kg | U | 5.03 |  |  | Acrolein and 2-chloroethylvinyl ether failed to meet the criteria of the method for the continuing calibration. ss/072210 | UJ |  | 1 |  | -6200.092 | 660.078 | 227696.0401 | 591954.0911 | PGDP |  | 10 | 14
BGOU10-SWMU13 | 013-009 | 2010-06-29 | 013009SA015 | REG | VOA | Bromomethane | SW846-8260B | SOIL | SO | 5.02 | ug/kg | U | 5.02 |  |  | Acrolein and 2-chloroethylvinyl ether failed to meet the criteria of the method for the continuing calibration. ss/072210 | UJ |  | 1 |  | -6200.092 | 660.078 | 227696.0401 | 591954.0911 | PGDP |  | 15 | 19
BGOU10-SWMU13 | 013-009 | 2010-06-29 | 013009SA010 | REG | VOA | Bromomethane | SW846-8260B | SOIL | SO | 5.03 | ug/kg | U | 5.03 |  |  | Acrolein and 2-chloroethylvinyl ether failed to meet the criteria of the method for the continuing calibration. ss/072210 | UJ |  | 1 |  | -6200.092 | 660.078 | 227696.0401 | 591954.0911 | PGDP |  | 10 | 14
BGOU10-SWMU13 | 013-009 | 2010-06-29 | 013009SA015 | REG | METAL | Cadmium | SW846-6010B | SOIL | SO | 1.79 | mg/kg | UX | 1.79 |  |  | X - Serial Dilution out of acceptance criteria for Cd (22%) and Zn (11%). JSF 7/15/10 | UJ |  | 1 |  | -6200.092 | 660.078 | 227696.0401 | 591954.0911 | PGDP |  | 15 | 19
BGOU10-SWMU13 | 013-009 | 2010-06-29 | 013009SA010 | REG | METAL | Cadmium | SW846-6010B | SOIL | SO | 1.76 | mg/kg | UX | 1.76 |  |  | X - Serial Dilution out of acceptance criteria for Cd (22%) and Zn (11%). JSF 7/15/10 | UJ |  | 1 |  | -6200.092 | 660.078 | 227696.0401 | 591954.0911 | PGDP |  | 10 | 14
BGOU10-SWMU13 | 013-009 | 2010-06-29 | 013009SA010 | REG | METAL | Calcium | SW846-6010B | SOIL | SO | 966 | mg/kg |  | 88 |  |  | X - Serial Dilution out of acceptance criteria for Cd (22%) and Zn (11%). JSF 7/15/10 | = |  | 1 |  | -6200.092 | 660.078 | 227696.0401 | 591954.0911 | PGDP |  | 10 | 14
BGOU10-SWMU13 | 013-009 | 2010-06-29 | 013009SA015 | REG | METAL | Calcium | SW846-6010B | SOIL | SO | 504 | mg/kg |  | 89.5 |  |  | X - Serial Dilution out of acceptance criteria for Cd (22%) and Zn (11%). JSF 7/15/10 | = |  | 1 |  | -6200.092 | 660.078 | 227696.0401 | 591954.0911 | PGDP |  | 15 | 19
BGOU10-SWMU13 | 013-009 | 2010-06-29 | 013009SA015 | REG | VOA | Carbon disulfide | SW846-8260B | SOIL | SO | 5.02 | ug/kg | U | 5.02 |  |  | Acrolein and 2-chloroethylvinyl ether failed to meet the criteria of the method for the continuing calibration. ss/072210 | = |  | 1 |  | -6200.092 | 660.078 | 227696.0401 | 591954.0911 | PGDP |  | 15 | 19
BGOU10-SWMU13 | 013-009 | 2010-06-29 | 013009SA010 | REG | VOA | Chloromethane | SW846-8260B | SOIL | SO | 5.03 | ug/kg | U | 5.03 |  |  | Acrolein and 2-chloroethylvinyl ether failed to meet the criteria of the method for the continuing calibration. ss/072210 | = |  | 1 |  | -6200.092 | 660.078 | 227696.0401 | 591954.0911 | PGDP |  | 10 | 14
BGOU10-SWMU13 | 013-009 | 2010-06-29 | 013009SA010 | REG | METAL | Chromium | SW846-6010B | SOIL | SO | 11.6 | mg/kg |  | 2.2 |  |  | X - Serial Dilution out of acceptance criteria for Cd (22%) and Zn (11%). JSF 7/15/10 | = |  | 1 |  | -6200.092 | 660.078 | 227696.0401 | 591954.0911 | PGDP |  | 10 | 14
BGOU10-SWMU13 | 013-009 | 2010-06-29 | 013009SA015 | REG | METAL | Chromium | SW846-6010B | SOIL | SO | 7.11 | mg/kg |  | 2.24 |  |  | X - Serial Dilution out of acceptance criteria for Cd (22%) and Zn (11%). JSF 7/15/10 | = |  | 1 |  | -6200.092 | 660.078 | 227696.0401 | 591954.0911 | PGDP |  | 15 | 19
BGOU10-SWMU13 | 013-009 | 2010-06-29 | 013009SA015 | REG | SVOA | Chrysene | SW846-8270C | SOIL | SO | 480 | ug/kg | U | 480 |  |  | Acenaphthene recovered outside of the upper control chart limit (96%) at 97% in one of the matrix spikes. 570ug/kg Benzoic Acid was detected in the sample this compound was also detected in the method blank. D.J. Rutherford 7/13/10 | = |  | 1 |  | -6200.092 | 660.078 | 227696.0401 | 591954.0911 | PGDP |  | 15 | 19
BGOU10-SWMU13 | 013-009 | 2010-06-29 | 013009SA010 | REG | SVOA | Chrysene | SW846-8270C | SOIL | SO | 490 | ug/kg | U | 490 |  |  | Acenaphthene recovered outside of the upper control chart limit (96%) at 97% in one of the matrix spikes. 580ug/kg Benzoic Acid was detected in the sample this compound was also detected in the method blank. Di-n-butylphthalate was detected below the reporting limit. 580ug/kg Bis(2-ethylhexyl)phthalate was present in the sample. D.J. Rutherford 7/13/10 | = |  | 1 |  | -6200.092 | 660.078 | 227696.0401 | 591954.0911 | PGDP |  | 10 | 14
BGOU10-SWMU13 | 013-009 | 2010-06-29 | 013009SA015 | REG | METAL | Copper | SW846-6010B | SOIL | SO | 2.24 | mg/kg | UB | 2.24 |  |  | X - Serial Dilution out of acceptance criteria for Cd (22%) and Zn (11%). JSF 7/15/10 | = |  | 1 |  | -6200.092 | 660.078 | 227696.0401 | 591954.0911 | PGDP |  | 15 | 19
BGOU10-SWMU13 | 013-009 | 2010-06-29 | 013009SA010 | REG | METAL | Copper | SW846-6010B | SOIL | SO | 5.09 | mg/kg | B | 2.2 |  |  | X - Serial Dilution out of acceptance criteria for Cd (22%) and Zn (11%). JSF 7/15/10 | = |  | 1 |  | -6200.092 | 660.078 | 227696.0401 | 591954.0911 | PGDP |  | 10 | 14
BGOU10-SWMU13 | 013-009 | 2010-06-29 | 013009SA015 | REG | SVOA | Di-n-butyl phthalate | SW846-8270C | SOIL | SO | 480 | ug/kg | U | 480 |  |  | Acenaphthene recovered outside of the upper control chart limit (96%) at 97% in one of the matrix spikes. 570ug/kg Benzoic Acid was detected in the sample this compound was also detected in the method blank. D.J. Rutherford 7/13/10 | = |  | 1 |  | -6200.092 | 660.078 | 227696.0401 | 591954.0911 | PGDP |  | 15 | 19
BGOU10-SWMU13 | 013-009 | 2010-06-29 | 013009SA010 | REG | SVOA | Di-n-butyl phthalate | SW846-8270C | SOIL | SO | 490 | ug/kg | UX | 490 |  |  | Acenaphthene recovered outside of the upper control chart limit (96%) at 97% in one of the matrix spikes. 580ug/kg Benzoic Acid was detected in the sample this compound was also detected in the method blank. Di-n-butylphthalate was detected below the reporting limit. 580ug/kg Bis(2-ethylhexyl)phthalate was present in the sample. D.J. Rutherford 7/13/10 | UJ |  | 1 |  | -6200.092 | 660.078 | 227696.0401 | 591954.0911 | PGDP |  | 10 | 14
BGOU10-SWMU13 | 013-009 | 2010-06-29 | 013009SA015 | REG | SVOA | Dibenz(a,h)anthracene | SW846-8270C | SOIL | SO | 480 | ug/kg | U | 480 |  |  | Acenaphthene recovered outside of the upper control chart limit (96%) at 97% in one of the matrix spikes. 570ug/kg Benzoic Acid was detected in the sample this compound was also detected in the method blank. D.J. Rutherford 7/13/10 | = |  | 1 |  | -6200.092 | 660.078 | 227696.0401 | 591954.0911 | PGDP |  | 15 | 19
BGOU10-SWMU13 | 013-009 | 2010-06-29 | 013009SA010 | REG | SVOA | Dibenz(a,h)anthracene | SW846-8270C | SOIL | SO | 490 | ug/kg | U | 490 |  |  | Acenaphthene recovered outside of the upper control chart limit (96%) at 97% in one of the matrix spikes. 580ug/kg Benzoic Acid was detected in the sample this compound was also detected in the method blank. Di-n-butylphthalate was detected below the reporting limit. 580ug/kg Bis(2-ethylhexyl)phthalate was present in the sample. D.J. Rutherford 7/13/10 | = |  | 1 |  | -6200.092 | 660.078 | 227696.0401 | 591954.0911 | PGDP |  | 10 | 14
BGOU10-SWMU13 | 013-009 | 2010-06-29 | 013009SA015 | REG | VOA | Dibromochloromethane | SW846-8260B | SOIL | SO | 5.02 | ug/kg | U | 5.02 |  |  | Acrolein and 2-chloroethylvinyl ether failed to meet the criteria of the method for the continuing calibration. ss/072210 | UJ |  | 1 |  | -6200.092 | 660.078 | 227696.0401 | 591954.0911 | PGDP |  | 15 | 19
BGOU10-SWMU13 | 013-009 | 2010-06-29 | 013009SA010 | REG | VOA | Dibromochloromethane | SW846-8260B | SOIL | SO | 5.03 | ug/kg | U | 5.03 |  |  | Acrolein and 2-chloroethylvinyl ether failed to meet the criteria of the method for the continuing calibration. ss/072210 | UJ |  | 1 |  | -6200.092 | 660.078 | 227696.0401 | 591954.0911 | PGDP |  | 10 | 14
BGOU10-SWMU13 | 013-009 | 2010-06-29 | 013009SA015 | REG | VOA | Dibromomethane | SW846-8260B | SOIL | SO | 5.02 | ug/kg | U | 5.02 |  |  | Acrolein and 2-chloroethylvinyl ether failed to meet the criteria of the method for the continuing calibration. ss/072210 | = |  | 1 |  | -6200.092 | 660.078 | 227696.0401 | 591954.0911 | PGDP |  | 15 | 19
BGOU10-SWMU13 | 013-009 | 2010-06-29 | 013009SA010 | REG | VOA | Dibromomethane | SW846-8260B | SOIL | SO | 5.03 | ug/kg | U | 5.03 |  |  | Acrolein and 2-chloroethylvinyl ether failed to meet the criteria of the method for the continuing calibration. ss/072210 | = |  | 1 |  | -6200.092 | 660.078 | 227696.0401 | 591954.0911 | PGDP |  | 10 | 14
BGOU10-SWMU13 | 013-009 | 2010-06-29 | 013009SA010 | REG | VOA | Dichlorodifluoromethane | SW846-8260B | SOIL | SO | 5.03 | ug/kg | U | 5.03 |  |  | Acrolein and 2-chloroethylvinyl ether failed to meet the criteria of the method for the continuing calibration. ss/072210 | = |  | 1 |  | -6200.092 | 660.078 | 227696.0401 | 591954.0911 | PGDP |  | 10 | 14
BGOU10-SWMU13 | 013-009 | 2010-06-29 | 013009SA015 | REG | VOA | Dichlorodifluoromethane | SW846-8260B | SOIL | SO | 5.02 | ug/kg | U | 5.02 |  |  | Acrolein and 2-chloroethylvinyl ether failed to meet the criteria of the method for the continuing calibration. ss/072210 | = |  | 1 |  | -6200.092 | 660.078 | 227696.0401 | 591954.0911 | PGDP |  | 15 | 19
BGOU10-SWMU13 | 013-009 | 2010-06-29 | 013009SA015 | REG | VOA | Ethyl methacrylate | SW846-8260B | SOIL | SO | 5.02 | ug/kg | U | 5.02 |  |  | Acrolein and 2-chloroethylvinyl ether failed to meet the criteria of the method for the continuing calibration. ss/072210 | UJ |  | 1 |  | -6200.092 | 660.078 | 227696.0401 | 591954.0911 | PGDP |  | 15 | 19
BGOU10-SWMU13 | 013-009 | 2010-06-29 | 013009SA010 | REG | VOA | Ethyl methacrylate | SW846-8260B | SOIL | SO | 5.03 | ug/kg | U | 5.03 |  |  | Acrolein and 2-chloroethylvinyl ether failed to meet the criteria of the method for the continuing calibration. ss/072210 | UJ |  | 1 |  | -6200.092 | 660.078 | 227696.0401 | 591954.0911 | PGDP |  | 10 | 14
BGOU10-SWMU13 | 013-009 | 2010-06-29 | 013009SA015 | REG | VOA | Ethylbenzene | SW846-8260B | SOIL | SO | 5.02 | ug/kg | U | 5.02 |  |  | Acrolein and 2-chloroethylvinyl ether failed to meet the criteria of the method for the continuing calibration. ss/072210 | = |  | 1 |  | -6200.092 | 660.078 | 227696.0401 | 591954.0911 | PGDP |  | 15 | 19
BGOU10-SWMU13 | 013-009 | 2010-06-29 | 013009SA010 | REG | VOA | Ethylbenzene | SW846-8260B | SOIL | SO | 5.03 | ug/kg | U | 5.03 |  |  | Acrolein and 2-chloroethylvinyl ether failed to meet the criteria of the method for the continuing calibration. ss/072210 | = |  | 1 |  | -6200.092 | 660.078 | 227696.0401 | 591954.0911 | PGDP |  | 10 | 14
BGOU10-SWMU13 | 013-009 | 2010-06-29 | 013009SA015 | REG | SVOA | Fluoranthene | SW846-8270C | SOIL | SO | 480 | ug/kg | U | 480 |  |  | Acenaphthene recovered outside of the upper control chart limit (96%) at 97% in one of the matrix spikes. 570ug/kg Benzoic Acid was detected in the sample this compound was also detected in the method blank. D.J. Rutherford 7/13/10 | = |  | 1 |  | -6200.092 | 660.078 | 227696.0401 | 591954.0911 | PGDP |  | 15 | 19
BGOU10-SWMU13 | 013-009 | 2010-06-29 | 013009SA010 | REG | SVOA | Fluoranthene | SW846-8270C | SOIL | SO | 490 | ug/kg | U | 490 |  |  | Acenaphthene recovered outside of the upper control chart limit (96%) at 97% in one of the matrix spikes. 580ug/kg Benzoic Acid was detected in the sample this compound was also detected in the method blank. Di-n-butylphthalate was detected below the reporting limit. 580ug/kg Bis(2-ethylhexyl)phthalate was present in the sample. D.J. Rutherford 7/13/10 | = |  | 1 |  | -6200.092 | 660.078 | 227696.0401 | 591954.0911 | PGDP |  | 10 | 14
BGOU10-SWMU13 | 013-009 | 2010-06-29 | 013009SA015 | REG | SVOA | Fluorene | SW846-8270C | SOIL | SO | 480 | ug/kg | U | 480 |  |  | Acenaphthene recovered outside of the upper control chart limit (96%) at 97% in one of the matrix spikes. 570ug/kg Benzoic Acid was detected in the sample this compound was also detected in the method blank. D.J. Rutherford 7/13/10 | = |  | 1 |  | -6200.092 | 660.078 | 227696.0401 | 591954.0911 | PGDP |  | 15 | 19
BGOU10-SWMU13 | 013-009 | 2010-06-29 | 013009SA010 | REG | SVOA | Fluorene | SW846-8270C | SOIL | SO | 490 | ug/kg | U | 490 |  |  | Acenaphthene recovered outside of the upper control chart limit (96%) at 97% in one of the matrix spikes. 580ug/kg Benzoic Acid was detected in the sample this compound was also detected in the method blank. Di-n-butylphthalate was detected below the reporting limit. 580ug/kg Bis(2-ethylhexyl)phthalate was present in the sample. D.J. Rutherford 7/13/10 | = |  | 1 |  | -6200.092 | 660.078 | 227696.0401 | 591954.0911 | PGDP |  | 10 | 14
BGOU10-SWMU13 | 013-009 | 2010-06-29 | 013009SA015 | REG | SVOA | Indeno(1,2,3-cd)pyrene | SW846-8270C | SOIL | SO | 480 | ug/kg | U | 480 |  |  | Acenaphthene recovered outside of the upper control chart limit (96%) at 97% in one of the matrix spikes. 570ug/kg Benzoic Acid was detected in the sample this compound was also detected in the method blank. D.J. Rutherford 7/13/10 | = |  | 1 |  | -6200.092 | 660.078 | 227696.0401 | 591954.0911 | PGDP |  | 15 | 19
BGOU10-SWMU13 | 013-009 | 2010-06-29 | 013009SA010 | REG | SVOA | Indeno(1,2,3-cd)pyrene | SW846-8270C | SOIL | SO | 490 | ug/kg | U | 490 |  |  | Acenaphthene recovered outside of the upper control chart limit (96%) at 97% in one of the matrix spikes. 580ug/kg Benzoic Acid was detected in the sample this compound was also detected in the method blank. Di-n-butylphthalate was detected below the reporting limit. 580ug/kg Bis(2-ethylhexyl)phthalate was present in the sample. D.J. Rutherford 7/13/10 | = |  | 1 |  | -6200.092 | 660.078 | 227696.0401 | 591954.0911 | PGDP |  | 10 | 14
BGOU10-SWMU13 | 013-009 | 2010-06-29 | 013009SA010 | REG | VOA | Iodomethane | SW846-8260B | SOIL | SO | 5.03 | ug/kg | U | 5.03 |  |  | Acrolein and 2-chloroethylvinyl ether failed to meet the criteria of the method for the continuing calibration. ss/072210 | UJ |  | 1 |  | -6200.092 | 660.078 | 227696.0401 | 591954.0911 | PGDP |  | 10 | 14
BGOU10-SWMU13 | 013-009 | 2010-06-29 | 013009SA015 | REG | VOA | Iodomethane | SW846-8260B | SOIL | SO | 5.02 | ug/kg | U | 5.02 |  |  | Acrolein and 2-chloroethylvinyl ether failed to meet the criteria of the method for the continuing calibration. ss/072210 | UJ |  | 1 |  | -6200.092 | 660.078 | 227696.0401 | 591954.0911 | PGDP |  | 15 | 19
BGOU10-SWMU13 | 013-009 | 2010-06-29 | 013009SA015 | REG | METAL | Iron | SW846-6010B | SOIL | SO | 5750 | mg/kg |  | 17.9 |  |  | X - Serial Dilution out of acceptance criteria for Cd (22%) and Zn (11%). JSF 7/15/10 | = |  | 1 |  | -6200.092 | 660.078 | 227696.0401 | 591954.0911 | PGDP |  | 15 | 19
BGOU10-SWMU13 | 013-009 | 2010-06-29 | 013009SA010 | REG | METAL | Iron | SW846-6010B | SOIL | SO | 6770 | mg/kg |  | 17.6 |  |  | X - Serial Dilution out of acceptance criteria for Cd (22%) and Zn (11%). JSF 7/15/10 | = |  | 1 |  | -6200.092 | 660.078 | 227696.0401 | 591954.0911 | PGDP |  | 10 | 14
BGOU10-SWMU13 | 013-009 | 2010-06-29 | 013009SA015 | REG | METAL | Manganese | SW846-6010B | SOIL | SO | 29.8 | mg/kg |  | 2.24 |  |  | X - Serial Dilution out of acceptance criteria for Cd (22%) and Zn (11%). JSF 7/15/10 | = |  | 1 |  | -6200.092 | 660.078 | 227696.0401 | 591954.0911 | PGDP |  | 15 | 19
BGOU10-SWMU13 | 013-009 | 2010-06-29 | 013009SA010 | REG | METAL | Manganese | SW846-6010B | SOIL | SO | 51.9 | mg/kg |  | 2.2 |  |  | X - Serial Dilution out of acceptance criteria for Cd (22%) and Zn (11%). JSF 7/15/10 | = |  | 1 |  | -6200.092 | 660.078 | 227696.0401 | 591954.0911 | PGDP |  | 10 | 14
BGOU10-SWMU13 | 013-009 | 2010-06-29 | 013009SA015 | REG | METAL | Mercury | SW846-7471A | SOIL | SO | 0.014 | mg/kg | U | 0.014 |  |  |  | = |  | 1 |  | -6200.092 | 660.078 | 227696.0401 | 591954.0911 | PGDP |  | 15 | 19
BGOU10-SWMU13 | 013-009 | 2010-06-29 | 013009SA010 | REG | METAL | Mercury | SW846-7471A | SOIL | SO | 0.017 | mg/kg | U | 0.017 |  |  |  | = |  | 1 |  | -6200.092 | 660.078 | 227696.0401 | 591954.0911 | PGDP |  | 10 | 14
BGOU10-SWMU13 | 013-009 | 2010-06-29 | 013009SA015 | REG | VOA | Methylene chloride | SW846-8260B | SOIL | SO | 5.02 | ug/kg | U | 5.02 |  |  | Acrolein and 2-chloroethylvinyl ether failed to meet the criteria of the method for the continuing calibration. ss/072210 | = |  | 1 |  | -6200.092 | 660.078 | 227696.0401 | 591954.0911 | PGDP |  | 15 | 19
BGOU10-SWMU13 | 013-009 | 2010-06-29 | 013009SA010 | REG | VOA | Methylene chloride | SW846-8260B | SOIL | SO | 5.03 | ug/kg | U | 5.03 |  |  | Acrolein and 2-chloroethylvinyl ether failed to meet the criteria of the method for the continuing calibration. ss/072210 | = |  | 1 |  | -6200.092 | 660.078 | 227696.0401 | 591954.0911 | PGDP |  | 10 | 14
BGOU10-SWMU13 | 013-009 | 2010-06-29 | 013009SA010 | REG | METAL | Molybdenum | SW846-6010B | SOIL | SO | 2.3 | mg/kg | U | 2.3 |  |  | X - Serial Dilution out of acceptance criteria for Cd (22%) and Zn (11%). JSF 7/15/10 | = |  | 1 |  | -6200.092 | 660.078 | 227696.0401 | 591954.0911 | PGDP |  | 10 | 14
BGOU10-SWMU13 | 013-009 | 2010-06-29 | 013009SA015 | REG | METAL | Molybdenum | SW846-6010B | SOIL | SO | 2.27 | mg/kg | U | 2.27 |  |  | X - Serial Dilution out of acceptance criteria for Cd (22%) and Zn (11%). JSF 7/15/10 | = |  | 1 |  | -6200.092 | 660.078 | 227696.0401 | 591954.0911 | PGDP |  | 15 | 19
BGOU10-SWMU13 | 013-009 | 2010-06-29 | 013009SA010 | REG | SVOA | Naphthalene | SW846-8270C | SOIL | SO | 490 | ug/kg | U | 490 |  |  | Acenaphthene recovered outside of the upper control chart limit (96%) at 97% in one of the matrix spikes. 580ug/kg Benzoic Acid was detected in the sample this compound was also detected in the method blank. Di-n-butylphthalate was detected below the reporting limit. 580ug/kg Bis(2-ethylhexyl)phthalate was present in the sample. D.J. Rutherford 7/13/10 | = |  | 1 |  | -6200.092 | 660.078 | 227696.0401 | 591954.0911 | PGDP |  | 10 | 14
BGOU10-SWMU13 | 013-009 | 2010-06-29 | 013009SA015 | REG | SVOA | Naphthalene | SW846-8270C | SOIL | SO | 480 | ug/kg | U | 480 |  |  | Acenaphthene recovered outside of the upper control chart limit (96%) at 97% in one of the matrix spikes. 570ug/kg Benzoic Acid was detected in the sample this compound was also detected in the method blank. D.J. Rutherford 7/13/10 | = |  | 1 |  | -6200.092 | 660.078 | 227696.0401 | 591954.0911 | PGDP |  | 15 | 19
BGOU10-SWMU13 | 013-009 | 2010-06-29 | 013009SA010 | REG | RADS | Neptunium-237 | RL-7128 | SOIL | SO | -0.00935 | pCi/g | U | 0.0369 | 0.00524 | 0.0152 |  | = |  |  |  | -6200.092 | 660.078 | 227696.0401 | 591954.0911 | PGDP |  | 10 | 14
BGOU10-SWMU13 | 013-009 | 2010-06-29 | 013009SA015 | REG | RADS | Neptunium-237 | RL-7128 | SOIL | SO | -0.018 | pCi/g | U | 0.0337 | 0.00798 | 0.0142 |  | = |  |  |  | -6200.092 | 660.078 | 227696.0401 | 591954.0911 | PGDP |  | 15 | 19
BGOU10-SWMU13 | 013-009 | 2010-06-29 | 013009SA010 | REG | METAL | Nickel | SW846-6010B | SOIL | SO | 6.06 | mg/kg |  | 4.4 |  |  | X - Serial Dilution out of acceptance criteria for Cd (22%) and Zn (11%). JSF 7/15/10 | = |  | 1 |  | -6200.092 | 660.078 | 227696.0401 | 591954.0911 | PGDP |  | 10 | 14
BGOU10-SWMU13 | 013-009 | 2010-06-29 | 013009SA015 | REG | METAL | Nickel | SW846-6010B | SOIL | SO | 4.47 | mg/kg | U | 4.47 |  |  | X - Serial Dilution out of acceptance criteria for Cd (22%) and Zn (11%). JSF 7/15/10 | = |  | 1 |  | -6200.092 | 660.078 | 227696.0401 | 591954.0911 | PGDP |  | 15 | 19
BGOU10-SWMU13 | 013-009 | 2010-06-29 | 013009SA015 | REG | PPCB | PCB-1016 | SW846-8082 | SOIL | SO | 80 | ug/kg | U | 80 |  |  |  | UJ |  | 1 |  | -6200.092 | 660.078 | 227696.0401 | 591954.0911 | PGDP |  | 15 | 19
BGOU10-SWMU13 | 013-009 | 2010-06-29 | 013009SA010 | REG | PPCB | PCB-1016 | SW846-8082 | SOIL | SO | 80 | ug/kg | U | 80 |  |  |  | UJ |  | 1 |  | -6200.092 | 660.078 | 227696.0401 | 591954.0911 | PGDP |  | 10 | 14
BGOU10-SWMU13 | 013-009 | 2010-06-29 | 013009SA015 | REG | PPCB | PCB-1221 | SW846-8082 | SOIL | SO | 100 | ug/kg | U | 100 |  |  |  | = |  | 1 |  | -6200.092 | 660.078 | 227696.0401 | 591954.0911 | PGDP |  | 15 | 19
BGOU10-SWMU13 | 013-009 | 2010-06-29 | 013009SA010 | REG | PPCB | PCB-1221 | SW846-8082 | SOIL | SO | 100 | ug/kg | U | 100 |  |  |  | = |  | 1 |  | -6200.092 | 660.078 | 227696.0401 | 591954.0911 | PGDP |  | 10 | 14
BGOU10-SWMU13 | 013-009 | 2010-06-29 | 013009SA015 | REG | PPCB | PCB-1232 | SW846-8082 | SOIL | SO | 80 | ug/kg | U | 80 |  |  |  | = |  | 1 |  | -6200.092 | 660.078 | 227696.0401 | 591954.0911 | PGDP |  | 15 | 19
BGOU10-SWMU13 | 013-009 | 2010-06-29 | 013009SA010 | REG | PPCB | PCB-1232 | SW846-8082 | SOIL | SO | 80 | ug/kg | U | 80 |  |  |  | = |  | 1 |  | -6200.092 | 660.078 | 227696.0401 | 591954.0911 | PGDP |  | 10 | 14
BGOU10-SWMU13 | 013-009 | 2010-06-29 | 013009SA010 | REG | PPCB | PCB-1242 | SW846-8082 | SOIL | SO | 50 | ug/kg | U | 50 |  |  |  | = |  | 1 |  | -6200.092 | 660.078 | 227696.0401 | 591954.0911 | PGDP |  | 10 | 14
BGOU10-SWMU13 | 013-009 | 2010-06-29 | 013009SA015 | REG | PPCB | PCB-1242 | SW846-8082 | SOIL | SO | 50 | ug/kg | U | 50 |  |  |  | = |  | 1 |  | -6200.092 | 660.078 | 227696.0401 | 591954.0911 | PGDP |  | 15 | 19
BGOU10-SWMU13 | 013-009 | 2010-06-29 | 013009SA015 | REG | PPCB | PCB-1248 | SW846-8082 | SOIL | SO | 80 | ug/kg | U | 80 |  |  |  | = |  | 1 |  | -6200.092 | 660.078 | 227696.0401 | 591954.0911 | PGDP |  | 15 | 19
BGOU10-SWMU13 | 013-009 | 2010-06-29 | 013009SA010 | REG | PPCB | PCB-1248 | SW846-8082 | SOIL | SO | 80 | ug/kg | U | 80 |  |  |  | = |  | 1 |  | -6200.092 | 660.078 | 227696.0401 | 591954.0911 | PGDP |  | 10 | 14
BGOU10-SWMU13 | 013-009 | 2010-06-29 | 013009SA010 | REG | PPCB | PCB-1254 | SW846-8082 | SOIL | SO | 70 | ug/kg | U | 70 |  |  |  | = |  | 1 |  | -6200.092 | 660.078 | 227696.0401 | 591954.0911 | PGDP |  | 10 | 14
BGOU10-SWMU13 | 013-009 | 2010-06-29 | 013009SA015 | REG | PPCB | PCB-1254 | SW846-8082 | SOIL | SO | 70 | ug/kg | U | 70 |  |  |  | = |  | 1 |  | -6200.092 | 660.078 | 227696.0401 | 591954.0911 | PGDP |  | 15 | 19
BGOU10-SWMU13 | 013-009 | 2010-06-29 | 013009SA010 | REG | PPCB | PCB-1260 | SW846-8082 | SOIL | SO | 80 | ug/kg | U | 80 |  |  |  | UJ |  | 1 |  | -6200.092 | 660.078 | 227696.0401 | 591954.0911 | PGDP |  | 10 | 14
BGOU10-SWMU13 | 013-009 | 2010-06-29 | 013009SA015 | REG | PPCB | PCB-1260 | SW846-8082 | SOIL | SO | 80 | ug/kg | U | 80 |  |  |  | UJ |  | 1 |  | -6200.092 | 660.078 | 227696.0401 | 591954.0911 | PGDP |  | 15 | 19
BGOU10-SWMU13 | 013-009 | 2010-06-29 | 013009SA015 | REG | PPCB | PCB-1268 | SW846-8082 | SOIL | SO | 60 | ug/kg | U | 60 |  |  |  | = |  | 1 |  | -6200.092 | 660.078 | 227696.0401 | 591954.0911 | PGDP |  | 15 | 19
BGOU10-SWMU13 | 013-009 | 2010-06-29 | 013009SA010 | REG | PPCB | PCB-1268 | SW846-8082 | SOIL | SO | 60 | ug/kg | U | 60 |  |  |  | = |  | 1 |  | -6200.092 | 660.078 | 227696.0401 | 591954.0911 | PGDP |  | 10 | 14
BGOU10-SWMU13 | 013-009 | 2010-06-29 | 013009SA015 | REG | SVOA | Phenanthrene | SW846-8270C | SOIL | SO | 480 | ug/kg | U | 480 |  |  | Acenaphthene recovered outside of the upper control chart limit (96%) at 97% in one of the matrix spikes. 570ug/kg Benzoic Acid was detected in the sample this compound was also detected in the method blank. D.J. Rutherford 7/13/10 | = |  | 1 |  | -6200.092 | 660.078 | 227696.0401 | 591954.0911 | PGDP |  | 15 | 19
BGOU10-SWMU13 | 013-009 | 2010-06-29 | 013009SA010 | REG | SVOA | Phenanthrene | SW846-8270C | SOIL | SO | 490 | ug/kg | U | 490 |  |  | Acenaphthene recovered outside of the upper control chart limit (96%) at 97% in one of the matrix spikes. 580ug/kg Benzoic Acid was detected in the sample this compound was also detected in the method blank. Di-n-butylphthalate was detected below the reporting limit. 580ug/kg Bis(2-ethylhexyl)phthalate was present in the sample. D.J. Rutherford 7/13/10 | = |  | 1 |  | -6200.092 | 660.078 | 227696.0401 | 591954.0911 | PGDP |  | 10 | 14
BGOU10-SWMU13 | 013-009 | 2010-06-29 | 013009SA015 | REG | RADS | Plutonium-238 | RL-7128 | SOIL | SO | -0.00665 | pCi/g | U | 0.0128 | 0.00199 | 0.0046 |  | = |  |  |  | -6200.092 | 660.078 | 227696.0401 | 591954.0911 | PGDP |  | 15 | 19
BGOU10-SWMU13 | 013-009 | 2010-06-29 | 013009SA010 | REG | RADS | Plutonium-238 | RL-7128 | SOIL | SO | -0.000434 | pCi/g | U | 0.0162 | 0.00522 | 0.00677 |  | = |  |  |  | -6200.092 | 660.078 | 227696.0401 | 591954.0911 | PGDP |  | 10 | 14
BGOU10-SWMU13 | 013-009 | 2010-06-29 | 013009SA015 | REG | RADS | Plutonium-239/240 | RL-7128 | SOIL | SO | 0.00299 | pCi/g | U | 0.0131 | 0.00345 | 0.005 |  | = |  |  |  | -6200.092 | 660.078 | 227696.0401 | 591954.0911 | PGDP |  | 15 | 19
BGOU10-SWMU13 | 013-009 | 2010-06-29 | 013009SA010 | REG | RADS | Plutonium-239/240 | RL-7128 | SOIL | SO | 0 | pCi/g | U | 0.0138 | 0 | 0.00506 |  | = |  |  |  | -6200.092 | 660.078 | 227696.0401 | 591954.0911 | PGDP |  | 10 | 14
BGOU10-SWMU13 | 013-009 | 2010-06-29 | 013009SA010 | REG | PPCB | Polychlorinated biphenyl | SW846-8082 | SOIL | SO | 100 | ug/kg | U | 100 |  |  |  | = |  | 1 |  | -6200.092 | 660.078 | 227696.0401 | 591954.0911 | PGDP |  | 10 | 14
BGOU10-SWMU13 | 013-009 | 2010-06-29 | 013009SA015 | REG | PPCB | Polychlorinated biphenyl | SW846-8082 | SOIL | SO | 100 | ug/kg | U | 100 |  |  |  | = |  | 1 |  | -6200.092 | 660.078 | 227696.0401 | 591954.0911 | PGDP |  | 15 | 19
BGOU10-SWMU13 | 013-009 | 2010-06-29 | 013009SA010 | REG | SVOA | Pyrene | SW846-8270C | SOIL | SO | 490 | ug/kg | U | 490 |  |  | Acenaphthene recovered outside of the upper control chart limit (96%) at 97% in one of the matrix spikes. 580ug/kg Benzoic Acid was detected in the sample this compound was also detected in the method blank. Di-n-butylphthalate was detected below the reporting limit. 580ug/kg Bis(2-ethylhexyl)phthalate was present in the sample. D.J. Rutherford 7/13/10 | = |  | 1 |  | -6200.092 | 660.078 | 227696.0401 | 591954.0911 | PGDP |  | 10 | 14
BGOU10-SWMU13 | 013-009 | 2010-06-29 | 013009SA015 | REG | SVOA | Pyrene | SW846-8270C | SOIL | SO | 480 | ug/kg | U | 480 |  |  | Acenaphthene recovered outside of the upper control chart limit (96%) at 97% in one of the matrix spikes. 570ug/kg Benzoic Acid was detected in the sample this compound was also detected in the method blank. D.J. Rutherford 7/13/10 | = |  | 1 |  | -6200.092 | 660.078 | 227696.0401 | 591954.0911 | PGDP |  | 15 | 19
BGOU10-SWMU13 | 013-009 | 2010-06-29 | 013009SA015 | REG | METAL | Selenium | SW846-6020 | SOIL | SO | 0.895 | mg/kg | U | 0.895 |  |  | X-As recovery for ICSAB was 121.5% outside limit of 120% CDS 7/16/10 | = |  | 1 |  | -6200.092 | 660.078 | 227696.0401 | 591954.0911 | PGDP |  | 15 | 19
BGOU10-SWMU13 | 013-009 | 2010-06-29 | 013009SA010 | REG | METAL | Selenium | SW846-6020 | SOIL | SO | 0.88 | mg/kg | U | 0.88 |  |  | X-As recovery for ICSAB was 121.5% outside limit of 120% CDS 7/16/10 | = |  | 1 |  | -6200.092 | 660.078 | 227696.0401 | 591954.0911 | PGDP |  | 10 | 14
BGOU10-SWMU13 | 013-009 | 2010-06-29 | 013009SA015 | REG | METAL | Silver | SW846-6010B | SOIL | SO | 2.27 | mg/kg | U | 2.27 |  |  | X - Serial Dilution out of acceptance criteria for Cd (22%) and Zn (11%). JSF 7/15/10 | = |  | 1 |  | -6200.092 | 660.078 | 227696.0401 | 591954.0911 | PGDP |  | 15 | 19
BGOU10-SWMU13 | 013-009 | 2010-06-29 | 013009SA010 | REG | METAL | Silver | SW846-6010B | SOIL | SO | 2.3 | mg/kg | U | 2.3 |  |  | X - Serial Dilution out of acceptance criteria for Cd (22%) and Zn (11%). JSF 7/15/10 | = |  | 1 |  | -6200.092 | 660.078 | 227696.0401 | 591954.0911 | PGDP |  | 10 | 14
BGOU10-SWMU13 | 013-009 | 2010-06-29 | 013009SA015 | REG | VOA | Styrene | SW846-8260B | SOIL | SO | 5.02 | ug/kg | U | 5.02 |  |  | Acrolein and 2-chloroethylvinyl ether failed to meet the criteria of the method for the continuing calibration. ss/072210 | = |  | 1 |  | -6200.092 | 660.078 | 227696.0401 | 591954.0911 | PGDP |  | 15 | 19
BGOU10-SWMU13 | 013-009 | 2010-06-29 | 013009SA010 | REG | VOA | Styrene | SW846-8260B | SOIL | SO | 5.03 | ug/kg | U | 5.03 |  |  | Acrolein and 2-chloroethylvinyl ether failed to meet the criteria of the method for the continuing calibration. ss/072210 | = |  | 1 |  | -6200.092 | 660.078 | 227696.0401 | 591954.0911 | PGDP |  | 10 | 14
BGOU10-SWMU13 | 013-009 | 2010-06-29 | 013009SA015 | REG | RADS | Technetium-99 | RL-7100 | SOIL | SO | -0.0064 | pCi/g | U | 0.681 | 0.405 | 0.405 |  | = |  |  |  | -6200.092 | 660.078 | 227696.0401 | 591954.0911 | PGDP |  | 15 | 19
BGOU10-SWMU13 | 013-009 | 2010-06-29 | 013009SA010 | REG | RADS | Technetium-99 | RL-7100 | SOIL | SO | 0.275 | pCi/g | U | 0.681 | 0.467 | 0.467 |  | = |  |  |  | -6200.092 | 660.078 | 227696.0401 | 591954.0911 | PGDP |  | 10 | 14
BGOU10-SWMU13 | 013-009 | 2010-06-29 | 013009SA010 | REG | VOA | Tetrachloroethene | SW846-8260B | SOIL | SO | 5.03 | ug/kg | U | 5.03 |  |  | Acrolein and 2-chloroethylvinyl ether failed to meet the criteria of the method for the continuing calibration. ss/072210 | = |  | 1 |  | -6200.092 | 660.078 | 227696.0401 | 591954.0911 | PGDP |  | 10 | 14
BGOU10-SWMU13 | 013-009 | 2010-06-29 | 013009SA015 | REG | VOA | Tetrachloroethene | SW846-8260B | SOIL | SO | 5.02 | ug/kg | U | 5.02 |  |  | Acrolein and 2-chloroethylvinyl ether failed to meet the criteria of the method for the continuing calibration. ss/072210 | = |  | 1 |  | -6200.092 | 660.078 | 227696.0401 | 591954.0911 | PGDP |  | 15 | 19
BGOU10-SWMU13 | 013-009 | 2010-06-29 | 013009SA010 | REG | METAL | Thallium | SW846-6020 | SOIL | SO | 1.76 | mg/kg | U | 1.76 |  |  | X-As recovery for ICSAB was 121.5% outside limit of 120% CDS 7/16/10 | = |  | 1 |  | -6200.092 | 660.078 | 227696.0401 | 591954.0911 | PGDP |  | 10 | 14
BGOU10-SWMU13 | 013-009 | 2010-06-29 | 013009SA015 | REG | METAL | Thallium | SW846-6020 | SOIL | SO | 1.79 | mg/kg | U | 1.79 |  |  | X-As recovery for ICSAB was 121.5% outside limit of 120% CDS 7/16/10 | = |  | 1 |  | -6200.092 | 660.078 | 227696.0401 | 591954.0911 | PGDP |  | 15 | 19
BGOU10-SWMU13 | 013-009 | 2010-06-29 | 013009SA010 | REG | RADS | Thorium-228 | RL-7128 | SOIL | SO | 1.06 | pCi/g |  | 0.193 | 0.105 | 0.236 | MDA for this sample exceeded the RDL. All results, however, were greater than both the MDA and the RDL. | = |  |  |  | -6200.092 | 660.078 | 227696.0401 | 591954.0911 | PGDP |  | 10 | 14
BGOU10-SWMU13 | 013-009 | 2010-06-29 | 013009SA015 | REG | RADS | Thorium-228 | RL-7128 | SOIL | SO | 0.664 | pCi/g |  | 0.191 | 0.074 | 0.163 | MDA for this sample exceeded the RDL. All results, however, were greater than both the MDA and the RDL. | = |  |  |  | -6200.092 | 660.078 | 227696.0401 | 591954.0911 | PGDP |  | 15 | 19
BGOU10-SWMU13 | 013-009 | 2010-06-29 | 013009SA015 | REG | RADS | Thorium-230 | RL-7128 | SOIL | SO | 0.508 | pCi/g |  | 0.177 | 0.0669 | 0.141 | MDA for this sample exceeded the RDL. All results, however, were greater than both the MDA and the RDL. | = |  |  |  | -6200.092 | 660.078 | 227696.0401 | 591954.0911 | PGDP |  | 15 | 19
BGOU10-SWMU13 | 013-009 | 2010-06-29 | 013009SA010 | REG | RADS | Thorium-230 | RL-7128 | SOIL | SO | 1.02 | pCi/g |  | 0.179 | 0.105 | 0.23 | MDA for this sample exceeded the RDL. All results, however, were greater than both the MDA and the RDL. | = |  |  |  | -6200.092 | 660.078 | 227696.0401 | 591954.0911 | PGDP |  | 10 | 14
BGOU10-SWMU13 | 013-009 | 2010-06-29 | 013009SA010 | REG | RADS | Thorium-232 | RL-7128 | SOIL | SO | 0.978 | pCi/g |  | 0.123 | 0.1 | 0.209 | MDA for this sample exceeded the RDL. All results, however, were greater than both the MDA and the RDL. | = |  |  |  | -6200.092 | 660.078 | 227696.0401 | 591954.0911 | PGDP |  | 10 | 14
BGOU10-SWMU13 | 013-009 | 2010-06-29 | 013009SA015 | REG | RADS | Thorium-232 | RL-7128 | SOIL | SO | 0.638 | pCi/g |  | 0.12 | 0.0713 | 0.143 | MDA for this sample exceeded the RDL. All results, however, were greater than both the MDA and the RDL. | = |  |  |  | -6200.092 | 660.078 | 227696.0401 | 591954.0911 | PGDP |  | 15 | 19
BGOU10-SWMU13 | 013-009 | 2010-06-29 | 013009SA015 | REG | VOA | Toluene | SW846-8260B | SOIL | SO | 5.02 | ug/kg | U | 5.02 |  |  | Acrolein and 2-chloroethylvinyl ether failed to meet the criteria of the method for the continuing calibration. ss/072210 | = |  | 1 |  | -6200.092 | 660.078 | 227696.0401 | 591954.0911 | PGDP |  | 15 | 19
BGOU10-SWMU13 | 013-009 | 2010-06-29 | 013009SA010 | REG | VOA | Toluene | SW846-8260B | SOIL | SO | 5.03 | ug/kg | U | 5.03 |  |  | Acrolein and 2-chloroethylvinyl ether failed to meet the criteria of the method for the continuing calibration. ss/072210 | = |  | 1 |  | -6200.092 | 660.078 | 227696.0401 | 591954.0911 | PGDP |  | 10 | 14
BGOU10-SWMU13 | 013-009 | 2010-06-29 | 013009SA015 | REG | VOA | Trans-1,4-Dichloro-2-butene | SW846-8260B | SOIL | SO | 5.02 | ug/kg | U | 5.02 |  |  | Acrolein and 2-chloroethylvinyl ether failed to meet the criteria of the method for the continuing calibration. ss/072210 | = |  | 1 |  | -6200.092 | 660.078 | 227696.0401 | 591954.0911 | PGDP |  | 15 | 19
BGOU10-SWMU13 | 013-009 | 2010-06-29 | 013009SA010 | REG | VOA | Trans-1,4-Dichloro-2-butene | SW846-8260B | SOIL | SO | 5.03 | ug/kg | U | 5.03 |  |  | Acrolein and 2-chloroethylvinyl ether failed to meet the criteria of the method for the continuing calibration. ss/072210 | = |  | 1 |  | -6200.092 | 660.078 | 227696.0401 | 591954.0911 | PGDP |  | 10 | 14
BGOU10-SWMU13 | 013-009 | 2010-06-29 | 013009SA015 | REG | VOA | Trichloroethene | SW846-8260B | SOIL | SO | 5.02 | ug/kg | U | 5.02 |  |  | Acrolein and 2-chloroethylvinyl ether failed to meet the criteria of the method for the continuing calibration. ss/072210 | = |  | 1 |  | -6200.092 | 660.078 | 227696.0401 | 591954.0911 | PGDP |  | 15 | 19
BGOU10-SWMU13 | 013-009 | 2010-06-29 | 013009SA010 | REG | VOA | Trichloroethene | SW846-8260B | SOIL | SO | 5.03 | ug/kg | U | 5.03 |  |  | Acrolein and 2-chloroethylvinyl ether failed to meet the criteria of the method for the continuing calibration. ss/072210 | = |  | 1 |  | -6200.092 | 660.078 | 227696.0401 | 591954.0911 | PGDP |  | 10 | 14
BGOU10-SWMU13 | 013-009 | 2010-06-29 | 013009SA010 | REG | VOA | Trichlorofluoromethane | SW846-8260B | SOIL | SO | 5.03 | ug/kg | U | 5.03 |  |  | Acrolein and 2-chloroethylvinyl ether failed to meet the criteria of the method for the continuing calibration. ss/072210 | = |  | 1 |  | -6200.092 | 660.078 | 227696.0401 | 591954.0911 | PGDP |  | 10 | 14
BGOU10-SWMU13 | 013-009 | 2010-06-29 | 013009SA015 | REG | VOA | Trichlorofluoromethane | SW846-8260B | SOIL | SO | 5.02 | ug/kg | U | 5.02 |  |  | Acrolein and 2-chloroethylvinyl ether failed to meet the criteria of the method for the continuing calibration. ss/072210 | = |  | 1 |  | -6200.092 | 660.078 | 227696.0401 | 591954.0911 | PGDP |  | 15 | 19
BGOU10-SWMU13 | 013-009 | 2010-06-29 | 013009SA015 | REG | METAL | Uranium | SW846-6020 | SOIL | SO | 0.895 | mg/kg | U | 0.895 |  |  | X-As recovery for ICSAB was 121.5% outside limit of 120% CDS 7/16/10 | = |  | 1 |  | -6200.092 | 660.078 | 227696.0401 | 591954.0911 | PGDP |  | 15 | 19
BGOU10-SWMU13 | 013-009 | 2010-06-29 | 013009SA010 | REG | METAL | Uranium | SW846-6020 | SOIL | SO | 0.88 | mg/kg | U | 0.88 |  |  | X-As recovery for ICSAB was 121.5% outside limit of 120% CDS 7/16/10 | = |  | 1 |  | -6200.092 | 660.078 | 227696.0401 | 591954.0911 | PGDP |  | 10 | 14
BGOU10-SWMU13 | 013-009 | 2010-06-29 | 013009SA010 | REG | RADS | Uranium | RL-7128 | SOIL | SO | 0.882 | pCi/g |  | 0.351 | 0.437 | 0.574 | MDA for U234 and U238 in this sample exceeded the RDL. All results for U234 and U238, however, were greater than both the MDA and the RDL. | = |  |  |  | -6200.092 | 660.078 | 227696.0401 | 591954.0911 | PGDP |  | 10 | 14
BGOU10-SWMU13 | 013-009 | 2010-06-29 | 013009SA015 | REG | RADS | Uranium | RL-7128 | SOIL | SO | 0.544 | pCi/g | U | 0.35 | 0.789 | 1.11 | MDA for U234 and U238 in this sample exceeded the RDL. All results for U234 and U238, however, were greater than both the MDA and the RDL. | = |  |  |  | -6200.092 | 660.078 | 227696.0401 | 591954.0911 | PGDP |  | 15 | 19
BGOU10-SWMU13 | 013-009 | 2010-06-29 | 013009SA010 | REG | RADS | Uranium-234 | RL-7128 | SOIL | SO | 0.455 | pCi/g |  | 0.157 | 0.0504 | 0.127 | MDA for U234 and U238 in this sample exceeded the RDL. All results for U234 and U238, however, were greater than both the MDA and the RDL. | = |  |  |  | -6200.092 | 660.078 | 227696.0401 | 591954.0911 | PGDP |  | 10 | 14
BGOU10-SWMU13 | 013-009 | 2010-06-29 | 013009SA015 | REG | RADS | Uranium-234 | RL-7128 | SOIL | SO | 0.304 | pCi/g |  | 0.156 | 0.0455 | 0.108 | MDA for U234 and U238 in this sample exceeded the RDL. All results for U234 and U238, however, were greater than both the MDA and the RDL. | = |  |  |  | -6200.092 | 660.078 | 227696.0401 | 591954.0911 | PGDP |  | 15 | 19
BGOU10-SWMU13 | 013-009 | 2010-06-29 | 013009SA015 | REG | RADS | Uranium-235 | RL-7128 | SOIL | SO | -0.00511 | pCi/g | U | 0.023 | 0.00988 | 0.0125 | MDA for U234 and U238 in this sample exceeded the RDL. All results for U234 and U238, however, were greater than both the MDA and the RDL. | = |  |  |  | -6200.092 | 660.078 | 227696.0401 | 591954.0911 | PGDP |  | 15 | 19
BGOU10-SWMU13 | 013-009 | 2010-06-29 | 013009SA015 | REG | RADS | Uranium-235 | RL-7128 | SOIL | SO |  | wt % |  |  |  |  | MDA for U234 and U238 in this sample exceeded the RDL. All results for U234 and U238, however, were greater than both the MDA and the RDL. | = |  |  |  | -6200.092 | 660.078 | 227696.0401 | 591954.0911 | PGDP | A | 15 | 19
BGOU10-SWMU13 | 013-009 | 2010-06-29 | 013009SA010 | REG | RADS | Uranium-235 | RL-7128 | SOIL | SO | 0.0159 | pCi/g | U | 0.0238 | 0.0134 | 0.016 | MDA for U234 and U238 in this sample exceeded the RDL. All results for U234 and U238, however, were greater than both the MDA and the RDL. | = |  |  |  | -6200.092 | 660.078 | 227696.0401 | 591954.0911 | PGDP |  | 10 | 14
BGOU10-SWMU13 | 013-009 | 2010-06-29 | 013009SA010 | REG | RADS | Uranium-235 | RL-7128 | SOIL | SO |  | wt % |  |  |  |  | MDA for U234 and U238 in this sample exceeded the RDL. All results for U234 and U238, however, were greater than both the MDA and the RDL. | = |  |  |  | -6200.092 | 660.078 | 227696.0401 | 591954.0911 | PGDP | A | 10 | 14
BGOU10-SWMU13 | 013-009 | 2010-06-29 | 013009SA010 | REG | RADS | Uranium-238 | RL-7128 | SOIL | SO | 0.411 | pCi/g |  | 0.17 | 0.0489 | 0.0907 | MDA for U234 and U238 in this sample exceeded the RDL. All results for U234 and U238, however, were greater than both the MDA and the RDL. | = |  |  |  | -6200.092 | 660.078 | 227696.0401 | 591954.0911 | PGDP |  | 10 | 14
BGOU10-SWMU13 | 013-009 | 2010-06-29 | 013009SA015 | REG | RADS | Uranium-238 | RL-7128 | SOIL | SO | 0.245 | pCi/g |  | 0.171 | 0.0425 | 0.0639 | MDA for U234 and U238 in this sample exceeded the RDL. All results for U234 and U238, however, were greater than both the MDA and the RDL. | = |  |  |  | -6200.092 | 660.078 | 227696.0401 | 591954.0911 | PGDP |  | 15 | 19
BGOU10-SWMU13 | 013-009 | 2010-06-29 | 013009SA015 | REG | METAL | Vanadium | SW846-6010B | SOIL | SO | 10.7 | mg/kg |  | 2.24 |  |  | X - Serial Dilution out of acceptance criteria for Cd (22%) and Zn (11%). JSF 7/15/10 | = |  | 1 |  | -6200.092 | 660.078 | 227696.0401 | 591954.0911 | PGDP |  | 15 | 19
BGOU10-SWMU13 | 013-009 | 2010-06-29 | 013009SA010 | REG | METAL | Vanadium | SW846-6010B | SOIL | SO | 13.9 | mg/kg |  | 2.2 |  |  | X - Serial Dilution out of acceptance criteria for Cd (22%) and Zn (11%). JSF 7/15/10 | = |  | 1 |  | -6200.092 | 660.078 | 227696.0401 | 591954.0911 | PGDP |  | 10 | 14
BGOU10-SWMU13 | 013-009 | 2010-06-29 | 013009SA015 | REG | VOA | Vinyl acetate | SW846-8260B | SOIL | SO | 5.02 | ug/kg | U | 5.02 |  |  | Acrolein and 2-chloroethylvinyl ether failed to meet the criteria of the method for the continuing calibration. ss/072210 | UJ |  | 1 |  | -6200.092 | 660.078 | 227696.0401 | 591954.0911 | PGDP |  | 15 | 19
BGOU10-SWMU13 | 013-009 | 2010-06-29 | 013009SA010 | REG | VOA | Vinyl acetate | SW846-8260B | SOIL | SO | 5.03 | ug/kg | U | 5.03 |  |  | Acrolein and 2-chloroethylvinyl ether failed to meet the criteria of the method for the continuing calibration. ss/072210 | UJ |  | 1 |  | -6200.092 | 660.078 | 227696.0401 | 591954.0911 | PGDP |  | 10 | 14
BGOU10-SWMU13 | 013-009 | 2010-06-29 | 013009SA010 | REG | VOA | Vinyl chloride | SW846-8260B | SOIL | SO | 5.03 | ug/kg | U | 5.03 |  |  | Acrolein and 2-chloroethylvinyl ether failed to meet the criteria of the method for the continuing calibration. ss/072210 | = |  | 1 |  | -6200.092 | 660.078 | 227696.0401 | 591954.0911 | PGDP |  | 10 | 14
BGOU10-SWMU13 | 013-009 | 2010-06-29 | 013009SA015 | REG | VOA | Vinyl chloride | SW846-8260B | SOIL | SO | 5.02 | ug/kg | U | 5.02 |  |  | Acrolein and 2-chloroethylvinyl ether failed to meet the criteria of the method for the continuing calibration. ss/072210 | = |  | 1 |  | -6200.092 | 660.078 | 227696.0401 | 591954.0911 | PGDP |  | 15 | 19
BGOU10-SWMU13 | 013-009 | 2010-06-29 | 013009SA010 | REG | METAL | Zinc | SW846-6010B | SOIL | SO | 17.6 | mg/kg | UX | 17.6 |  |  | X - Serial Dilution out of acceptance criteria for Cd (22%) and Zn (11%). JSF 7/15/10 | UJ |  | 1 |  | -6200.092 | 660.078 | 227696.0401 | 591954.0911 | PGDP |  | 10 | 14
BGOU10-SWMU13 | 013-009 | 2010-06-29 | 013009SA015 | REG | METAL | Zinc | SW846-6010B | SOIL | SO | 17.9 | mg/kg | UX | 17.9 |  |  | X - Serial Dilution out of acceptance criteria for Cd (22%) and Zn (11%). JSF 7/15/10 | UJ |  | 1 |  | -6200.092 | 660.078 | 227696.0401 | 591954.0911 | PGDP |  | 15 | 19
BGOU10-SWMU13 | 013-009 | 2010-06-29 | 013009SA010 | REG | VOA | cis-1,2-Dichloroethene | SW846-8260B | SOIL | SO | 5.03 | ug/kg | U | 5.03 |  |  | Acrolein and 2-chloroethylvinyl ether failed to meet the criteria of the method for the continuing calibration. ss/072210 | = |  | 1 |  | -6200.092 | 660.078 | 227696.0401 | 591954.0911 | PGDP |  | 10 | 14
BGOU10-SWMU13 | 013-009 | 2010-06-29 | 013009SA015 | REG | VOA | cis-1,2-Dichloroethene | SW846-8260B | SOIL | SO | 5.02 | ug/kg | U | 5.02 |  |  | Acrolein and 2-chloroethylvinyl ether failed to meet the criteria of the method for the continuing calibration. ss/072210 | = |  | 1 |  | -6200.092 | 660.078 | 227696.0401 | 591954.0911 | PGDP |  | 15 | 19
BGOU10-SWMU13 | 013-009 | 2010-06-29 | 013009SA015 | REG | VOA | cis-1,3-Dichloropropene | SW846-8260B | SOIL | SO | 5.02 | ug/kg | U | 5.02 |  |  | Acrolein and 2-chloroethylvinyl ether failed to meet the criteria of the method for the continuing calibration. ss/072210 | = |  | 1 |  | -6200.092 | 660.078 | 227696.0401 | 591954.0911 | PGDP |  | 15 | 19
BGOU10-SWMU13 | 013-009 | 2010-06-29 | 013009SA010 | REG | VOA | cis-1,3-Dichloropropene | SW846-8260B | SOIL | SO | 5.03 | ug/kg | U | 5.03 |  |  | Acrolein and 2-chloroethylvinyl ether failed to meet the criteria of the method for the continuing calibration. ss/072210 | = |  | 1 |  | -6200.092 | 660.078 | 227696.0401 | 591954.0911 | PGDP |  | 10 | 14
BGOU10-SWMU13 | 013-009 | 2010-06-29 | 013009SA015 | REG | VOA | m,p-Xylene | SW846-8260B | SOIL | SO | 10 | ug/kg | U | 10 |  |  | Acrolein and 2-chloroethylvinyl ether failed to meet the criteria of the method for the continuing calibration. ss/072210 | = |  | 1 |  | -6200.092 | 660.078 | 227696.0401 | 591954.0911 | PGDP |  | 15 | 19
BGOU10-SWMU13 | 013-009 | 2010-06-29 | 013009SA010 | REG | VOA | m,p-Xylene | SW846-8260B | SOIL | SO | 10.1 | ug/kg | U | 10.1 |  |  | Acrolein and 2-chloroethylvinyl ether failed to meet the criteria of the method for the continuing calibration. ss/072210 | = |  | 1 |  | -6200.092 | 660.078 | 227696.0401 | 591954.0911 | PGDP |  | 10 | 14
BGOU10-SWMU13 | 013-009 | 2010-06-29 | 013009SA015 | REG | VOA | trans-1,2-Dichloroethene | SW846-8260B | SOIL | SO | 5.02 | ug/kg | U | 5.02 |  |  | Acrolein and 2-chloroethylvinyl ether failed to meet the criteria of the method for the continuing calibration. ss/072210 | = |  | 1 |  | -6200.092 | 660.078 | 227696.0401 | 591954.0911 | PGDP |  | 15 | 19
BGOU10-SWMU13 | 013-009 | 2010-06-29 | 013009SA010 | REG | VOA | trans-1,2-Dichloroethene | SW846-8260B | SOIL | SO | 5.03 | ug/kg | U | 5.03 |  |  | Acrolein and 2-chloroethylvinyl ether failed to meet the criteria of the method for the continuing calibration. ss/072210 | = |  | 1 |  | -6200.092 | 660.078 | 227696.0401 | 591954.0911 | PGDP |  | 10 | 14
BGOU10-SWMU13 | 013-009 | 2010-06-29 | 013009SA015 | REG | VOA | trans-1,3-Dichloropropene | SW846-8260B | SOIL | SO | 5.02 | ug/kg | U | 5.02 |  |  | Acrolein and 2-chloroethylvinyl ether failed to meet the criteria of the method for the continuing calibration. ss/072210 | = |  | 1 |  | -6200.092 | 660.078 | 227696.0401 | 591954.0911 | PGDP |  | 15 | 19
BGOU10-SWMU13 | 013-009 | 2010-06-29 | 013009SA010 | REG | VOA | trans-1,3-Dichloropropene | SW846-8260B | SOIL | SO | 5.03 | ug/kg | U | 5.03 |  |  | Acrolein and 2-chloroethylvinyl ether failed to meet the criteria of the method for the continuing calibration. ss/072210 | = |  | 1 |  | -6200.092 | 660.078 | 227696.0401 | 591954.0911 | PGDP |  | 10 | 14
BGOU10-SWMU13 | 013-009 | 2010-06-30 | 013009WA015 | REG | VOA | 1,1,1,2-Tetrachloroethane | SW846-8260B | WATER | WG | 1 | ug/L | U | 1 |  |  |  | UJ |  | 1 |  | -6200.092 | 660.078 | 227696.0401 | 591954.0911 | GEL |  | 15.32 | 17.31
BGOU10-SWMU13 | 013-009 | 2010-06-30 | 013009WA015 | REG | VOA | 1,1,1-Trichloroethane | SW846-8260B | WATER | WG | 1 | ug/L | U | 1 |  |  |  | = |  | 1 |  | -6200.092 | 660.078 | 227696.0401 | 591954.0911 | GEL |  | 15.32 | 17.31
BGOU10-SWMU13 | 013-009 | 2010-06-30 | 013009WA015 | REG | VOA | 1,1,2,2-Tetrachloroethane | SW846-8260B | WATER | WG | 1 | ug/L | U | 1 |  |  |  | = |  | 1 |  | -6200.092 | 660.078 | 227696.0401 | 591954.0911 | GEL |  | 15.32 | 17.31
BGOU10-SWMU13 | 013-009 | 2010-06-30 | 013009WA015 | REG | VOA | 1,1,2-Trichloroethane | SW846-8260B | WATER | WG | 1 | ug/L | U | 1 |  |  |  | = |  | 1 |  | -6200.092 | 660.078 | 227696.0401 | 591954.0911 | GEL |  | 15.32 | 17.31
BGOU10-SWMU13 | 013-009 | 2010-06-30 | 013009WA015 | REG | VOA | 1,1-Dichloroethane | SW846-8260B | WATER | WG | 1 | ug/L | U | 1 |  |  |  | = |  | 1 |  | -6200.092 | 660.078 | 227696.0401 | 591954.0911 | GEL |  | 15.32 | 17.31
BGOU10-SWMU13 | 013-009 | 2010-06-30 | 013009WA015 | REG | VOA | 1,1-Dichloroethene | SW846-8260B | WATER | WG | 1 | ug/L | U | 1 |  |  |  | = |  | 1 |  | -6200.092 | 660.078 | 227696.0401 | 591954.0911 | GEL |  | 15.32 | 17.31
BGOU10-SWMU13 | 013-009 | 2010-06-30 | 013009WA015 | REG | VOA | 1,2,3-Trichloropropane | SW846-8260B | WATER | WG | 1 | ug/L | U | 1 |  |  |  | UJ |  | 1 |  | -6200.092 | 660.078 | 227696.0401 | 591954.0911 | GEL |  | 15.32 | 17.31
BGOU10-SWMU13 | 013-009 | 2010-06-30 | 013009WA015 | REG | VOA | 1,2-Dibromoethane | SW846-8260B | WATER | WG | 1 | ug/L | U | 1 |  |  |  | = |  | 1 |  | -6200.092 | 660.078 | 227696.0401 | 591954.0911 | GEL |  | 15.32 | 17.31
BGOU10-SWMU13 | 013-009 | 2010-06-30 | 013009WA015 | REG | VOA | 1,2-Dichloroethane | SW846-8260B | WATER | WG | 1 | ug/L | U | 1 |  |  |  | UJ |  | 1 |  | -6200.092 | 660.078 | 227696.0401 | 591954.0911 | GEL |  | 15.32 | 17.31
BGOU10-SWMU13 | 013-009 | 2010-06-30 | 013009WA015 | REG | VOA | 1,2-Dichloropropane | SW846-8260B | WATER | WG | 1 | ug/L | U | 1 |  |  |  | = |  | 1 |  | -6200.092 | 660.078 | 227696.0401 | 591954.0911 | GEL |  | 15.32 | 17.31
BGOU10-SWMU13 | 013-009 | 2010-06-30 | 013009WA015 | REG | VOA | 1,2-Dimethylbenzene | SW846-8260B | WATER | WG | 1 | ug/L | U | 1 |  |  |  | = |  | 1 |  | -6200.092 | 660.078 | 227696.0401 | 591954.0911 | GEL |  | 15.32 | 17.31
BGOU10-SWMU13 | 013-009 | 2010-06-30 | 013009WA015 | REG | VOA | 2-Butanone | SW846-8260B | WATER | WG | 2.42 | ug/L | J | 5 |  |  |  | = |  | 1 |  | -6200.092 | 660.078 | 227696.0401 | 591954.0911 | GEL |  | 15.32 | 17.31
BGOU10-SWMU13 | 013-009 | 2010-06-30 | 013009WA015 | REG | VOA | 2-Chloroethyl vinyl ether | SW846-8260B | WATER | WG | 5 | ug/L | U | 5 |  |  |  | = |  | 1 |  | -6200.092 | 660.078 | 227696.0401 | 591954.0911 | GEL |  | 15.32 | 17.31
BGOU10-SWMU13 | 013-009 | 2010-06-30 | 013009WA015 | REG | VOA | 2-Hexanone | SW846-8260B | WATER | WG | 5 | ug/L | U | 5 |  |  |  | = |  | 1 |  | -6200.092 | 660.078 | 227696.0401 | 591954.0911 | GEL |  | 15.32 | 17.31
BGOU10-SWMU13 | 013-009 | 2010-06-30 | 013009WA015 | REG | VOA | 4-Methyl-2-pentanone | SW846-8260B | WATER | WG | 5 | ug/L | U | 5 |  |  |  | UJ |  | 1 |  | -6200.092 | 660.078 | 227696.0401 | 591954.0911 | GEL |  | 15.32 | 17.31
BGOU10-SWMU13 | 013-009 | 2010-06-30 | 013009WA015 | REG | VOA | Acetone | SW846-8260B | WATER | WG | 2.92 | ug/L | J | 5 |  |  |  | = |  | 1 |  | -6200.092 | 660.078 | 227696.0401 | 591954.0911 | GEL |  | 15.32 | 17.31
BGOU10-SWMU13 | 013-009 | 2010-06-30 | 013009WA015 | REG | VOA | Acrolein | SW846-8260B | WATER | WG | 5 | ug/L | U | 5 |  |  |  | UJ |  | 1 |  | -6200.092 | 660.078 | 227696.0401 | 591954.0911 | GEL |  | 15.32 | 17.31
BGOU10-SWMU13 | 013-009 | 2010-06-30 | 013009WA015 | REG | VOA | Acrylonitrile | SW846-8260B | WATER | WG | 5 | ug/L | U | 5 |  |  |  | = |  | 1 |  | -6200.092 | 660.078 | 227696.0401 | 591954.0911 | GEL |  | 15.32 | 17.31
BGOU10-SWMU13 | 013-009 | 2010-06-30 | 013009WA015 | REG | RADS | Alpha activity | EPA-900.0 | WATER | WG | 632 | pCi/L |  | 78.4 | 94.1 | 162 |  | J |  | 1 |  | -6200.092 | 660.078 | 227696.0401 | 591954.0911 | GEL |  | 15.32 | 17.31
BGOU10-SWMU13 | 013-009 | 2010-06-30 | 013009WA015 | REG | METAL | Aluminum | SW846-6010B | WATER | WG | 1.64 | mg/L |  | 0.068 |  |  |  | = |  | 1 |  | -6200.092 | 660.078 | 227696.0401 | 591954.0911 | GEL |  | 15.32 | 17.31
BGOU10-SWMU13 | 013-009 | 2010-06-30 | 013009WA015 | REG | METAL-D | Aluminum, Dissolved | SW846-6010B | WATER | WG | 0.068 | mg/L | U | 0.068 |  |  |  | = |  | 1 |  | -6200.092 | 660.078 | 227696.0401 | 591954.0911 | GEL |  | 15.32 | 17.31
BGOU10-SWMU13 | 013-009 | 2010-06-30 | 013009WA015 | REG | RADS | Americium-241 | HASL 300, Am-05-RC M | WATER | WG | 0.206 | pCi/L | U | 0.314 | 0.21 | 0.213 |  | = |  | 1 |  | -6200.092 | 660.078 | 227696.0401 | 591954.0911 | GEL |  | 15.32 | 17.31
BGOU10-SWMU13 | 013-009 | 2010-06-30 | 013009WA015 | REG | METAL | Antimony | SW846-6010B | WATER | WG | 0.00801 | mg/L | J | 0.003 |  |  |  | = |  | 1 |  | -6200.092 | 660.078 | 227696.0401 | 591954.0911 | GEL |  | 15.32 | 17.31
BGOU10-SWMU13 | 013-009 | 2010-06-30 | 013009WA015 | REG | METAL-D | Antimony, Dissolved | SW846-6010B | WATER | WG | 0.00335 | mg/L | J | 0.003 |  |  |  | = |  | 1 |  | -6200.092 | 660.078 | 227696.0401 | 591954.0911 | GEL |  | 15.32 | 17.31
BGOU10-SWMU13 | 013-009 | 2010-06-30 | 013009WA015 | REG | METAL | Arsenic | SW846-6020 | WATER | WG | 0.33 | mg/L |  | 0.008 |  |  |  | = |  | 5 |  | -6200.092 | 660.078 | 227696.0401 | 591954.0911 | GEL |  | 15.32 | 17.31
BGOU10-SWMU13 | 013-009 | 2010-06-30 | 013009WA015 | REG | METAL | Arsenic | SW846-6010B | WATER | WG | 0.0101 | mg/L | J | 0.005 |  |  |  | = |  | 1 |  | -6200.092 | 660.078 | 227696.0401 | 591954.0911 | GEL |  | 15.32 | 17.31
BGOU10-SWMU13 | 013-009 | 2010-06-30 | 013009WA015 | REG | METAL-D | Arsenic, Dissolved | SW846-6010B | WATER | WG | 0.005 | mg/L | U | 0.005 |  |  |  | = |  | 1 |  | -6200.092 | 660.078 | 227696.0401 | 591954.0911 | GEL |  | 15.32 | 17.31
BGOU10-SWMU13 | 013-009 | 2010-06-30 | 013009WA015 | REG | METAL | Barium | SW846-6010B | WATER | WG | 0.132 | mg/L |  | 0.001 |  |  |  | = |  | 1 |  | -6200.092 | 660.078 | 227696.0401 | 591954.0911 | GEL |  | 15.32 | 17.31
BGOU10-SWMU13 | 013-009 | 2010-06-30 | 013009WA015 | REG | METAL-D | Barium, Dissolved | SW846-6010B | WATER | WG | 0.0879 | mg/L |  | 0.001 |  |  |  | = |  | 1 |  | -6200.092 | 660.078 | 227696.0401 | 591954.0911 | GEL |  | 15.32 | 17.31
BGOU10-SWMU13 | 013-009 | 2010-06-30 | 013009WA015 | REG | VOA | Benzene | SW846-8260B | WATER | WG | 1 | ug/L | U | 1 |  |  |  | UJ |  | 1 |  | -6200.092 | 660.078 | 227696.0401 | 591954.0911 | GEL |  | 15.32 | 17.31
BGOU10-SWMU13 | 013-009 | 2010-06-30 | 013009WA015 | REG | METAL | Beryllium | SW846-6010B | WATER | WG | 0.001 | mg/L | U | 0.001 |  |  |  | = |  | 1 |  | -6200.092 | 660.078 | 227696.0401 | 591954.0911 | GEL |  | 15.32 | 17.31
BGOU10-SWMU13 | 013-009 | 2010-06-30 | 013009WA015 | REG | METAL-D | Beryllium, Dissolved | SW846-6010B | WATER | WG | 0.001 | mg/L | U | 0.001 |  |  |  | = |  | 1 |  | -6200.092 | 660.078 | 227696.0401 | 591954.0911 | GEL |  | 15.32 | 17.31
BGOU10-SWMU13 | 013-009 | 2010-06-30 | 013009WA015 | REG | RADS | Beta activity | EPA-900.0 | WATER | WG | 591 | pCi/L |  | 70.2 | 63.5 | 117 |  | J |  | 1 |  | -6200.092 | 660.078 | 227696.0401 | 591954.0911 | GEL |  | 15.32 | 17.31
BGOU10-SWMU13 | 013-009 | 2010-06-30 | 013009WA015 | REG | VOA | Bromodichloromethane | SW846-8260B | WATER | WG | 1 | ug/L | U | 1 |  |  |  | = |  | 1 |  | -6200.092 | 660.078 | 227696.0401 | 591954.0911 | GEL |  | 15.32 | 17.31
BGOU10-SWMU13 | 013-009 | 2010-06-30 | 013009WA015 | REG | VOA | Bromoform | SW846-8260B | WATER | WG | 1 | ug/L | U | 1 |  |  |  | = |  | 1 |  | -6200.092 | 660.078 | 227696.0401 | 591954.0911 | GEL |  | 15.32 | 17.31
BGOU10-SWMU13 | 013-009 | 2010-06-30 | 013009WA015 | REG | VOA | Bromomethane | SW846-8260B | WATER | WG | 1 | ug/L | U | 1 |  |  |  | = |  | 1 |  | -6200.092 | 660.078 | 227696.0401 | 591954.0911 | GEL |  | 15.32 | 17.31
BGOU10-SWMU13 | 013-009 | 2010-06-30 | 013009WA015 | REG | METAL | Cadmium | SW846-6010B | WATER | WG | 0.001 | mg/L | U | 0.001 |  |  |  | = |  | 1 |  | -6200.092 | 660.078 | 227696.0401 | 591954.0911 | GEL |  | 15.32 | 17.31
BGOU10-SWMU13 | 013-009 | 2010-06-30 | 013009WA015 | REG | METAL | Cadmium | SW846-6020 | WATER | WG | 0.00223 | mg/L |  | 0.00011 |  |  |  | = |  | 1 |  | -6200.092 | 660.078 | 227696.0401 | 591954.0911 | GEL |  | 15.32 | 17.31
BGOU10-SWMU13 | 013-009 | 2010-06-30 | 013009WA015 | REG | METAL-D | Cadmium, Dissolved | SW846-6010B | WATER | WG | 0.001 | mg/L | U | 0.001 |  |  |  | = |  | 1 |  | -6200.092 | 660.078 | 227696.0401 | 591954.0911 | GEL |  | 15.32 | 17.31
BGOU10-SWMU13 | 013-009 | 2010-06-30 | 013009WA015 | REG | METAL | Calcium | SW846-6010B | WATER | WG | 29.6 | mg/L |  | 0.05 |  |  |  | = |  | 1 |  | -6200.092 | 660.078 | 227696.0401 | 591954.0911 | GEL |  | 15.32 | 17.31
BGOU10-SWMU13 | 013-009 | 2010-06-30 | 013009WA015 | REG | METAL-D | Calcium, Dissolved | SW846-6010B | WATER | WG | 27.1 | mg/L |  | 0.05 |  |  |  | = |  | 1 |  | -6200.092 | 660.078 | 227696.0401 | 591954.0911 | GEL |  | 15.32 | 17.31
BGOU10-SWMU13 | 013-009 | 2010-06-30 | 013009WA015 | REG | VOA | Carbon disulfide | SW846-8260B | WATER | WG | 5 | ug/L | U | 5 |  |  |  | = |  | 1 |  | -6200.092 | 660.078 | 227696.0401 | 591954.0911 | GEL |  | 15.32 | 17.31
BGOU10-SWMU13 | 013-009 | 2010-06-30 | 013009WA015 | REG | VOA | Carbon tetrachloride | SW846-8260B | WATER | WG | 1 | ug/L | U | 1 |  |  |  | = |  | 1 |  | -6200.092 | 660.078 | 227696.0401 | 591954.0911 | GEL |  | 15.32 | 17.31
BGOU10-SWMU13 | 013-009 | 2010-06-30 | 013009WA015 | REG | RADS | Cesium-137 | 4.5.2.3/Ga-01-R | WATER | WG | -0.014 | pCi/L | U | 3.08 | 1.85 |  |  | = |  | 1 |  | -6200.092 | 660.078 | 227696.0401 | 591954.0911 | GEL |  | 15.32 | 17.31
BGOU10-SWMU13 | 013-009 | 2010-06-30 | 013009WA015 | REG | VOA | Chlorobenzene | SW846-8260B | WATER | WG | 1 | ug/L | U | 1 |  |  |  | UJ |  | 1 |  | -6200.092 | 660.078 | 227696.0401 | 591954.0911 | GEL |  | 15.32 | 17.31
BGOU10-SWMU13 | 013-009 | 2010-06-30 | 013009WA015 | REG | VOA | Chloroethane | SW846-8260B | WATER | WG | 1 | ug/L | U | 1 |  |  |  | = |  | 1 |  | -6200.092 | 660.078 | 227696.0401 | 591954.0911 | GEL |  | 15.32 | 17.31
BGOU10-SWMU13 | 013-009 | 2010-06-30 | 013009WA015 | REG | VOA | Chloroform | SW846-8260B | WATER | WG | 1 | ug/L | U | 1 |  |  |  | = |  | 1 |  | -6200.092 | 660.078 | 227696.0401 | 591954.0911 | GEL |  | 15.32 | 17.31
BGOU10-SWMU13 | 013-009 | 2010-06-30 | 013009WA015 | REG | VOA | Chloromethane | SW846-8260B | WATER | WG | 1 | ug/L | U | 1 |  |  |  | = |  | 1 |  | -6200.092 | 660.078 | 227696.0401 | 591954.0911 | GEL |  | 15.32 | 17.31
BGOU10-SWMU13 | 013-009 | 2010-06-30 | 013009WA015 | REG | METAL | Chromium | SW846-6010B | WATER | WG | 0.00926 | mg/L |  | 0.001 |  |  |  | = |  | 1 |  | -6200.092 | 660.078 | 227696.0401 | 591954.0911 | GEL |  | 15.32 | 17.31
BGOU10-SWMU13 | 013-009 | 2010-06-30 | 013009WA015 | REG | METAL-D | Chromium, Dissolved | SW846-6010B | WATER | WG | 0.001 | mg/L | U | 0.001 |  |  |  | = |  | 1 |  | -6200.092 | 660.078 | 227696.0401 | 591954.0911 | GEL |  | 15.32 | 17.31
BGOU10-SWMU13 | 013-009 | 2010-06-30 | 013009WA015 | REG | METAL | Cobalt | SW846-6010B | WATER | WG | 0.00798 | mg/L |  | 0.001 |  |  |  | = |  | 1 |  | -6200.092 | 660.078 | 227696.0401 | 591954.0911 | GEL |  | 15.32 | 17.31
BGOU10-SWMU13 | 013-009 | 2010-06-30 | 013009WA015 | REG | METAL-D | Cobalt, Dissolved | SW846-6010B | WATER | WG | 0.00766 | mg/L |  | 0.001 |  |  |  | = |  | 1 |  | -6200.092 | 660.078 | 227696.0401 | 591954.0911 | GEL |  | 15.32 | 17.31
BGOU10-SWMU13 | 013-009 | 2010-06-30 | 013009WA015 | REG | METAL | Copper | SW846-6010B | WATER | WG | 0.0256 | mg/L |  | 0.003 |  |  |  | = |  | 1 |  | -6200.092 | 660.078 | 227696.0401 | 591954.0911 | GEL |  | 15.32 | 17.31
BGOU10-SWMU13 | 013-009 | 2010-06-30 | 013009WA015 | REG | METAL-D | Copper, Dissolved | SW846-6010B | WATER | WG | 0.003 | mg/L | U | 0.003 |  |  |  | = |  | 1 |  | -6200.092 | 660.078 | 227696.0401 | 591954.0911 | GEL |  | 15.32 | 17.31
BGOU10-SWMU13 | 013-009 | 2010-06-30 | 013009WA015 | REG | VOA | Dibromochloromethane | SW846-8260B | WATER | WG | 1 | ug/L | U | 1 |  |  |  | = |  | 1 |  | -6200.092 | 660.078 | 227696.0401 | 591954.0911 | GEL |  | 15.32 | 17.31
BGOU10-SWMU13 | 013-009 | 2010-06-30 | 013009WA015 | REG | VOA | Dibromomethane | SW846-8260B | WATER | WG | 1 | ug/L | U | 1 |  |  |  | = |  | 1 |  | -6200.092 | 660.078 | 227696.0401 | 591954.0911 | GEL |  | 15.32 | 17.31
BGOU10-SWMU13 | 013-009 | 2010-06-30 | 013009WA015 | REG | VOA | Dichlorodifluoromethane | SW846-8260B | WATER | WG | 1 | ug/L | U | 1 |  |  |  | UJ |  | 1 |  | -6200.092 | 660.078 | 227696.0401 | 591954.0911 | GEL |  | 15.32 | 17.31
BGOU10-SWMU13 | 013-009 | 2010-06-30 | 013009WA015 | REG | VOA | Ethyl methacrylate | SW846-8260B | WATER | WG | 5 | ug/L | U | 5 |  |  |  | = |  | 1 |  | -6200.092 | 660.078 | 227696.0401 | 591954.0911 | GEL |  | 15.32 | 17.31
BGOU10-SWMU13 | 013-009 | 2010-06-30 | 013009WA015 | REG | VOA | Ethylbenzene | SW846-8260B | WATER | WG | 1 | ug/L | U | 1 |  |  |  | = |  | 1 |  | -6200.092 | 660.078 | 227696.0401 | 591954.0911 | GEL |  | 15.32 | 17.31
BGOU10-SWMU13 | 013-009 | 2010-06-30 | 013009WA015 | REG | VOA | Iodomethane | SW846-8260B | WATER | WG | 5 | ug/L | U | 5 |  |  |  | = |  | 1 |  | -6200.092 | 660.078 | 227696.0401 | 591954.0911 | GEL |  | 15.32 | 17.31
BGOU10-SWMU13 | 013-009 | 2010-06-30 | 013009WA015 | REG | METAL | Iron | SW846-6010B | WATER | WG | 67 | mg/L |  | 0.03 |  |  |  | = |  | 1 |  | -6200.092 | 660.078 | 227696.0401 | 591954.0911 | GEL |  | 15.32 | 17.31
BGOU10-SWMU13 | 013-009 | 2010-06-30 | 013009WA015 | REG | METAL-D | Iron, Dissolved | SW846-6010B | WATER | WG | 0.0882 | mg/L | J | 0.03 |  |  |  | = |  | 1 |  | -6200.092 | 660.078 | 227696.0401 | 591954.0911 | GEL |  | 15.32 | 17.31
BGOU10-SWMU13 | 013-009 | 2010-06-30 | 013009WA015 | REG | METAL | Lead | SW846-6010B | WATER | WG | 0.0033 | mg/L | U | 0.0033 |  |  |  | = |  | 1 |  | -6200.092 | 660.078 | 227696.0401 | 591954.0911 | GEL |  | 15.32 | 17.31
BGOU10-SWMU13 | 013-009 | 2010-06-30 | 013009WA015 | REG | METAL | Lead | SW846-6020 | WATER | WG | 0.757 | mg/L |  | 0.0005 |  |  |  | = |  | 1 |  | -6200.092 | 660.078 | 227696.0401 | 591954.0911 | GEL |  | 15.32 | 17.31
BGOU10-SWMU13 | 013-009 | 2010-06-30 | 013009WA015 | REG | METAL-D | Lead, Dissolved | SW846-6010B | WATER | WG | 0.0033 | mg/L | U | 0.0033 |  |  |  | = |  | 1 |  | -6200.092 | 660.078 | 227696.0401 | 591954.0911 | GEL |  | 15.32 | 17.31
BGOU10-SWMU13 | 013-009 | 2010-06-30 | 013009WA015 | REG | METAL | Magnesium | SW846-6010B | WATER | WG | 12.4 | mg/L |  | 0.085 |  |  |  | = |  | 1 |  | -6200.092 | 660.078 | 227696.0401 | 591954.0911 | GEL |  | 15.32 | 17.31
BGOU10-SWMU13 | 013-009 | 2010-06-30 | 013009WA015 | REG | METAL-D | Magnesium, Dissolved | SW846-6010B | WATER | WG | 11.4 | mg/L |  | 0.085 |  |  |  | = |  | 1 |  | -6200.092 | 660.078 | 227696.0401 | 591954.0911 | GEL |  | 15.32 | 17.31
BGOU10-SWMU13 | 013-009 | 2010-06-30 | 013009WA015 | REG | METAL | Manganese | SW846-6010B | WATER | WG | 0.884 | mg/L |  | 0.002 |  |  |  | = |  | 1 |  | -6200.092 | 660.078 | 227696.0401 | 591954.0911 | GEL |  | 15.32 | 17.31
BGOU10-SWMU13 | 013-009 | 2010-06-30 | 013009WA015 | REG | METAL-D | Manganese, Dissolved | SW846-6010B | WATER | WG | 0.629 | mg/L |  | 0.002 |  |  |  | = |  | 1 |  | -6200.092 | 660.078 | 227696.0401 | 591954.0911 | GEL |  | 15.32 | 17.31
BGOU10-SWMU13 | 013-009 | 2010-06-30 | 013009WA015 | REG | METAL | Mercury | SW846-7470A | WATER | WG | 6.6e-05 | mg/L | U | 6.6e-05 |  |  |  | = |  | 1 |  | -6200.092 | 660.078 | 227696.0401 | 591954.0911 | GEL |  | 15.32 | 17.31
BGOU10-SWMU13 | 013-009 | 2010-06-30 | 013009WA015 | REG | METAL-D | Mercury, Dissolved | SW846-7470A | WATER | WG | 6.6e-05 | mg/L | U | 6.6e-05 |  |  |  | = |  | 1 |  | -6200.092 | 660.078 | 227696.0401 | 591954.0911 | GEL |  | 15.32 | 17.31
BGOU10-SWMU13 | 013-009 | 2010-06-30 | 013009WA015 | REG | VOA | Methylene chloride | SW846-8260B | WATER | WG | 5 | ug/L | U | 5 |  |  |  | = |  | 1 |  | -6200.092 | 660.078 | 227696.0401 | 591954.0911 | GEL |  | 15.32 | 17.31
BGOU10-SWMU13 | 013-009 | 2010-06-30 | 013009WA015 | REG | METAL | Molybdenum | SW846-6010B | WATER | WG | 0.207 | mg/L |  | 0.002 |  |  |  | = |  | 1 |  | -6200.092 | 660.078 | 227696.0401 | 591954.0911 | GEL |  | 15.32 | 17.31
BGOU10-SWMU13 | 013-009 | 2010-06-30 | 013009WA015 | REG | METAL | Molybdenum | SW846-6020 | WATER | WG | 0.167 | mg/L |  | 0.000835 |  |  |  | = |  | 5 |  | -6200.092 | 660.078 | 227696.0401 | 591954.0911 | GEL |  | 15.32 | 17.31
BGOU10-SWMU13 | 013-009 | 2010-06-30 | 013009WA015 | REG | METAL-D | Molybdenum, Dissolved | SW846-6010B | WATER | WG | 0.0808 | mg/L |  | 0.002 |  |  |  | = |  | 1 |  | -6200.092 | 660.078 | 227696.0401 | 591954.0911 | GEL |  | 15.32 | 17.31
BGOU10-SWMU13 | 013-009 | 2010-06-30 | 013009WA015 | REG | RADS | Neptunium-237 | HASL 300 | WATER | WG | 0.0257 | pCi/L | U | 0.163 | 0.0725 | 0.0725 |  | = |  | 1 |  | -6200.092 | 660.078 | 227696.0401 | 591954.0911 | GEL |  | 15.32 | 17.31
BGOU10-SWMU13 | 013-009 | 2010-06-30 | 013009WA015 | REG | METAL | Nickel | SW846-6010B | WATER | WG | 0.0867 | mg/L |  | 0.0015 |  |  |  | = |  | 1 |  | -6200.092 | 660.078 | 227696.0401 | 591954.0911 | GEL |  | 15.32 | 17.31
BGOU10-SWMU13 | 013-009 | 2010-06-30 | 013009WA015 | REG | METAL-D | Nickel, Dissolved | SW846-6010B | WATER | WG | 0.047 | mg/L |  | 0.0015 |  |  |  | = |  | 1 |  | -6200.092 | 660.078 | 227696.0401 | 591954.0911 | GEL |  | 15.32 | 17.31
BGOU10-SWMU13 | 013-009 | 2010-06-30 | 013009WA015 | REG | RADS | Plutonium-238 | HASL 300, Pu-11-RC M | WATER | WG | 0.0161 | pCi/L | U | 0.171 | 0.0639 | 0.0641 |  | = |  | 1 |  | -6200.092 | 660.078 | 227696.0401 | 591954.0911 | GEL |  | 15.32 | 17.31
BGOU10-SWMU13 | 013-009 | 2010-06-30 | 013009WA015 | REG | RADS | Plutonium-239/240 | HASL 300, Pu-11-RC M | WATER | WG | -0.0284 | pCi/L | U | 0.249 | 0.0731 | 0.0733 |  | = |  | 1 |  | -6200.092 | 660.078 | 227696.0401 | 591954.0911 | GEL |  | 15.32 | 17.31
BGOU10-SWMU13 | 013-009 | 2010-06-30 | 013009WA015 | REG | METAL | Selenium | SW846-6010B | WATER | WG | 0.00581 | mg/L | J | 0.005 |  |  |  | = |  | 1 |  | -6200.092 | 660.078 | 227696.0401 | 591954.0911 | GEL |  | 15.32 | 17.31
BGOU10-SWMU13 | 013-009 | 2010-06-30 | 013009WA015 | REG | METAL-D | Selenium, Dissolved | SW846-6010B | WATER | WG | 0.005 | mg/L | U | 0.005 |  |  |  | = |  | 1 |  | -6200.092 | 660.078 | 227696.0401 | 591954.0911 | GEL |  | 15.32 | 17.31
BGOU10-SWMU13 | 013-009 | 2010-06-30 | 013009WA015 | REG | METAL | Silver | SW846-6010B | WATER | WG | 0.00394 | mg/L | J | 0.001 |  |  |  | = |  | 1 |  | -6200.092 | 660.078 | 227696.0401 | 591954.0911 | GEL |  | 15.32 | 17.31
BGOU10-SWMU13 | 013-009 | 2010-06-30 | 013009WA015 | REG | METAL-D | Silver, Dissolved | SW846-6010B | WATER | WG | 0.001 | mg/L | U | 0.001 |  |  |  | = |  | 1 |  | -6200.092 | 660.078 | 227696.0401 | 591954.0911 | GEL |  | 15.32 | 17.31
BGOU10-SWMU13 | 013-009 | 2010-06-30 | 013009WA015 | REG | METAL | Sodium | SW846-6010B | WATER | WG | 75.5 | mg/L |  | 0.1 |  |  |  | = |  | 1 |  | -6200.092 | 660.078 | 227696.0401 | 591954.0911 | GEL |  | 15.32 | 17.31
BGOU10-SWMU13 | 013-009 | 2010-06-30 | 013009WA015 | REG | METAL-D | Sodium, Dissolved | SW846-6010B | WATER | WG | 75.9 | mg/L |  | 0.1 |  |  |  | = |  | 1 |  | -6200.092 | 660.078 | 227696.0401 | 591954.0911 | GEL |  | 15.32 | 17.31
BGOU10-SWMU13 | 013-009 | 2010-06-30 | 013009WA015 | REG | VOA | Styrene | SW846-8260B | WATER | WG | 1 | ug/L | U | 1 |  |  |  | = |  | 1 |  | -6200.092 | 660.078 | 227696.0401 | 591954.0911 | GEL |  | 15.32 | 17.31
BGOU10-SWMU13 | 013-009 | 2010-06-30 | 013009WA015 | REG | RADS | Technetium-99 | DOE TC-02-RC MOD | WATER | WG | 0.155 | pCi/L | U | 1.18 | 0.697 | 0.697 |  | = |  | 1 |  | -6200.092 | 660.078 | 227696.0401 | 591954.0911 | GEL |  | 15.32 | 17.31
BGOU10-SWMU13 | 013-009 | 2010-06-30 | 013009WA015 | REG | VOA | Tetrachloroethene | SW846-8260B | WATER | WG | 1 | ug/L | U | 1 |  |  |  | = |  | 1 |  | -6200.092 | 660.078 | 227696.0401 | 591954.0911 | GEL |  | 15.32 | 17.31
BGOU10-SWMU13 | 013-009 | 2010-06-30 | 013009WA015 | REG | METAL | Thallium | SW846-6010B | WATER | WG | 0.005 | mg/L | U | 0.005 |  |  |  | = |  | 1 |  | -6200.092 | 660.078 | 227696.0401 | 591954.0911 | GEL |  | 15.32 | 17.31
BGOU10-SWMU13 | 013-009 | 2010-06-30 | 013009WA015 | REG | METAL | Thallium | SW846-6020 | WATER | WG | 0.00671 | mg/L |  | 0.0003 |  |  |  | = |  | 1 |  | -6200.092 | 660.078 | 227696.0401 | 591954.0911 | GEL |  | 15.32 | 17.31
BGOU10-SWMU13 | 013-009 | 2010-06-30 | 013009WA015 | REG | METAL-D | Thallium, Dissolved | SW846-6010B | WATER | WG | 0.005 | mg/L | U | 0.005 |  |  |  | = |  | 1 |  | -6200.092 | 660.078 | 227696.0401 | 591954.0911 | GEL |  | 15.32 | 17.31
BGOU10-SWMU13 | 013-009 | 2010-06-30 | 013009WA015 | REG | RADS | Thorium-228 | HASL 300, Th-01-RC M | WATER | WG | 0.043 | pCi/L | U | 0.391 | 0.164 | 0.165 |  | = |  | 1 |  | -6200.092 | 660.078 | 227696.0401 | 591954.0911 | GEL |  | 15.32 | 17.31
BGOU10-SWMU13 | 013-009 | 2010-06-30 | 013009WA015 | REG | RADS | Thorium-230 | HASL 300, Th-01-RC M | WATER | WG | 0.377 | pCi/L |  | 0.161 | 0.279 | 0.292 |  | = |  | 1 |  | -6200.092 | 660.078 | 227696.0401 | 591954.0911 | GEL |  | 15.32 | 17.31
BGOU10-SWMU13 | 013-009 | 2010-06-30 | 013009WA015 | REG | RADS | Thorium-232 | HASL 300, Th-01-RC M | WATER | WG | 0.0409 | pCi/L | U | 0.375 | 0.157 | 0.158 |  | = |  | 1 |  | -6200.092 | 660.078 | 227696.0401 | 591954.0911 | GEL |  | 15.32 | 17.31
BGOU10-SWMU13 | 013-009 | 2010-06-30 | 013009WA015 | REG | VOA | Toluene | SW846-8260B | WATER | WG | 1 | ug/L | U | 1 |  |  |  | = |  | 1 |  | -6200.092 | 660.078 | 227696.0401 | 591954.0911 | GEL |  | 15.32 | 17.31
BGOU10-SWMU13 | 013-009 | 2010-06-30 | 013009WA015 | REG | METAL | Total Uranium | HASL 300, U-02-RC M | WATER | WG | 0.000236 | mg/L | U | 0.000394 | 0.346 | 0.349 |  | = |  | 1 |  | -6200.092 | 660.078 | 227696.0401 | 591954.0911 | GEL |  | 15.32 | 17.31
BGOU10-SWMU13 | 013-009 | 2010-06-30 | 013009WA015 | REG | VOA | Trans-1,4-Dichloro-2-butene | SW846-8260B | WATER | WG | 5 | ug/L | U | 5 |  |  |  | = |  | 1 |  | -6200.092 | 660.078 | 227696.0401 | 591954.0911 | GEL |  | 15.32 | 17.31
BGOU10-SWMU13 | 013-009 | 2010-06-30 | 013009WA015 | REG | VOA | Trichloroethene | SW846-8260B | WATER | WG | 1 | ug/L | U | 1 |  |  |  | = |  | 1 |  | -6200.092 | 660.078 | 227696.0401 | 591954.0911 | GEL |  | 15.32 | 17.31
BGOU10-SWMU13 | 013-009 | 2010-06-30 | 013009WA015 | REG | VOA | Trichlorofluoromethane | SW846-8260B | WATER | WG | 1 | ug/L | U | 1 |  |  |  | UJ |  | 1 |  | -6200.092 | 660.078 | 227696.0401 | 591954.0911 | GEL |  | 15.32 | 17.31
BGOU10-SWMU13 | 013-009 | 2010-06-30 | 013009WA015 | REG | METAL | Uranium | SW846-6020 | WATER | WG | 0.0528 | mg/L |  | 5e-05 |  |  |  | = |  | 1 |  | -6200.092 | 660.078 | 227696.0401 | 591954.0911 | GEL |  | 15.32 | 17.31
BGOU10-SWMU13 | 013-009 | 2010-06-30 | 013009WA015 | REG | METAL | Uranium | SW846-6010B | WATER | WG | 0.01 | mg/L | U | 0.01 |  |  |  | = |  | 1 |  | -6200.092 | 660.078 | 227696.0401 | 591954.0911 | GEL |  | 15.32 | 17.31
BGOU10-SWMU13 | 013-009 | 2010-06-30 | 013009WA015 | REG | METAL-D | Uranium, Dissolved | SW846-6010B | WATER | WG | 0.01 | mg/L | U | 0.01 |  |  |  | = |  | 1 |  | -6200.092 | 660.078 | 227696.0401 | 591954.0911 | GEL |  | 15.32 | 17.31
BGOU10-SWMU13 | 013-009 | 2010-06-30 | 013009WA015 | REG | RADS | Uranium-233/234 | HASL 300, U-02-RC M | WATER | WG | -0.0123 | pCi/L | U | 0.23 | 0.0861 | 0.0864 |  | = |  | 1 |  | -6200.092 | 660.078 | 227696.0401 | 591954.0911 | GEL |  | 15.32 | 17.31
BGOU10-SWMU13 | 013-009 | 2010-06-30 | 013009WA015 | REG | RADS | Uranium-235/236 | HASL 300, U-02-RC M | WATER | WG | -0.0247 | pCi/L | U | 0.285 | 0.106 | 0.107 |  | = |  | 1 |  | -6200.092 | 660.078 | 227696.0401 | 591954.0911 | GEL |  | 15.32 | 17.31
BGOU10-SWMU13 | 013-009 | 2010-06-30 | 013009WA015 | REG | RADS | Uranium-238 | HASL 300, U-02-RC M | WATER | WG | 0.0832 | pCi/L | U | 0.125 | 0.115 | 0.116 |  | = |  | 1 |  | -6200.092 | 660.078 | 227696.0401 | 591954.0911 | GEL |  | 15.32 | 17.31
BGOU10-SWMU13 | 013-009 | 2010-06-30 | 013009WA015 | REG | METAL | Vanadium | SW846-6010B | WATER | WG | 0.00288 | mg/L | J | 0.001 |  |  |  | = |  | 1 |  | -6200.092 | 660.078 | 227696.0401 | 591954.0911 | GEL |  | 15.32 | 17.31
BGOU10-SWMU13 | 013-009 | 2010-06-30 | 013009WA015 | REG | METAL-D | Vanadium, Dissolved | SW846-6010B | WATER | WG | 0.001 | mg/L | U | 0.001 |  |  |  | = |  | 1 |  | -6200.092 | 660.078 | 227696.0401 | 591954.0911 | GEL |  | 15.32 | 17.31
BGOU10-SWMU13 | 013-009 | 2010-06-30 | 013009WA015 | REG | VOA | Vinyl acetate | SW846-8260B | WATER | WG | 5 | ug/L | U | 5 |  |  |  | = |  | 1 |  | -6200.092 | 660.078 | 227696.0401 | 591954.0911 | GEL |  | 15.32 | 17.31
BGOU10-SWMU13 | 013-009 | 2010-06-30 | 013009WA015 | REG | VOA | Vinyl chloride | SW846-8260B | WATER | WG | 1 | ug/L | U | 1 |  |  |  | = |  | 1 |  | -6200.092 | 660.078 | 227696.0401 | 591954.0911 | GEL |  | 15.32 | 17.31
BGOU10-SWMU13 | 013-009 | 2010-06-30 | 013009WA015 | REG | METAL | Zinc | SW846-6010B | WATER | WG | 0.0254 | mg/L |  | 0.0033 |  |  |  | = |  | 1 |  | -6200.092 | 660.078 | 227696.0401 | 591954.0911 | GEL |  | 15.32 | 17.31
BGOU10-SWMU13 | 013-009 | 2010-06-30 | 013009WA015 | REG | METAL-D | Zinc, Dissolved | SW846-6010B | WATER | WG | 0.00765 | mg/L | J | 0.0033 |  |  |  | = |  | 1 |  | -6200.092 | 660.078 | 227696.0401 | 591954.0911 | GEL |  | 15.32 | 17.31
BGOU10-SWMU13 | 013-009 | 2010-06-30 | 013009WA015 | REG | VOA | cis-1,2-Dichloroethene | SW846-8260B | WATER | WG | 1 | ug/L | U | 1 |  |  |  | = |  | 1 |  | -6200.092 | 660.078 | 227696.0401 | 591954.0911 | GEL |  | 15.32 | 17.31
BGOU10-SWMU13 | 013-009 | 2010-06-30 | 013009WA015 | REG | VOA | cis-1,3-Dichloropropene | SW846-8260B | WATER | WG | 1 | ug/L | U | 1 |  |  |  | = |  | 1 |  | -6200.092 | 660.078 | 227696.0401 | 591954.0911 | GEL |  | 15.32 | 17.31
BGOU10-SWMU13 | 013-009 | 2010-06-30 | 013009WA015 | REG | VOA | m,p-Xylene | SW846-8260B | WATER | WG | 2 | ug/L | U | 2 |  |  |  | = |  | 1 |  | -6200.092 | 660.078 | 227696.0401 | 591954.0911 | GEL |  | 15.32 | 17.31
BGOU10-SWMU13 | 013-009 | 2010-06-30 | 013009WA015 | REG | VOA | o-Chlorotoluene | SW846-8260B | WATER | WG | 1 | ug/L | U | 1 |  |  |  | UJ |  | 1 |  | -6200.092 | 660.078 | 227696.0401 | 591954.0911 | GEL |  | 15.32 | 17.31
BGOU10-SWMU13 | 013-009 | 2010-06-30 | 013009WA015 | REG | VOA | trans-1,2-Dichloroethene | SW846-8260B | WATER | WG | 1 | ug/L | U | 1 |  |  |  | = |  | 1 |  | -6200.092 | 660.078 | 227696.0401 | 591954.0911 | GEL |  | 15.32 | 17.31
BGOU10-SWMU13 | 013-009 | 2010-06-30 | 013009WA015 | REG | VOA | trans-1,3-Dichloropropene | SW846-8260B | WATER | WG | 1 | ug/L | U | 1 |  |  |  | = |  | 1 |  | -6200.092 | 660.078 | 227696.0401 | 591954.0911 | GEL |  | 15.32 | 17.31
BGOU10-SWMU13 | 013-010 | 2010-06-23 | 013010SA015 | REG | VOA | 1,1,1,2-Tetrachloroethane | SW846-8260B | SOIL | SO | 5 | ug/kg | U | 5 |  |  | Acetone and bromomethane failed to meet the criteria of the method for the initial calibration. Trichlorofluoromethane, acrolein, acrylonitrile and tetrachloroethene failed to meet the criteria of the method for the continuing calibration. Vinyl chloride, chloroethane, trichlorofluoromethane, 1,1-dichloroethane, bromochloromethane, chloroform, trichloroethene, 1,2-dichloropropane and ethylmethylate failed to meet the criteria of the method for the LCS. ss/070110 | = |  | 1 |  | -7151.144 | 486.204 | 227407.3214 | 592013.0233 | PGDP |  | 15 | 18
BGOU10-SWMU13 | 013-010 | 2010-06-23 | 013010SA010 | REG | VOA | 1,1,1,2-Tetrachloroethane | SW846-8260B | SOIL | SO | 4.99 | ug/kg | U | 4.99 |  |  | Acetone and bromomethane failed to meet the criteria of the method for the initial calibration. Trichlorofluoromethane, acrolein, acrylonitrile and tetrachloroethene failed to meet the criteria of the method for the continuing calibration. Vinyl chloride, chloroethane, trichlorofluoromethane, 1,1-dichloroethane, bromochloromethane, chloroform, trichloroethene, 1,2-dichloropropane and ethylmethylate failed to meet the criteria of the method for the LCS. ss/070110 | = |  | 1 |  | -7151.144 | 486.204 | 227407.3214 | 592013.0233 | PGDP |  | 10 | 13
BGOU10-SWMU13 | 013-010 | 2010-06-23 | 013010SA010 | REG | VOA | 1,1,1-Trichloroethane | SW846-8260B | SOIL | SO | 4.99 | ug/kg | U | 4.99 |  |  | Acetone and bromomethane failed to meet the criteria of the method for the initial calibration. Trichlorofluoromethane, acrolein, acrylonitrile and tetrachloroethene failed to meet the criteria of the method for the continuing calibration. Vinyl chloride, chloroethane, trichlorofluoromethane, 1,1-dichloroethane, bromochloromethane, chloroform, trichloroethene, 1,2-dichloropropane and ethylmethylate failed to meet the criteria of the method for the LCS. ss/070110 | = |  | 1 |  | -7151.144 | 486.204 | 227407.3214 | 592013.0233 | PGDP |  | 10 | 13
BGOU10-SWMU13 | 013-010 | 2010-06-23 | 013010SA015 | REG | VOA | 1,1,1-Trichloroethane | SW846-8260B | SOIL | SO | 5 | ug/kg | U | 5 |  |  | Acetone and bromomethane failed to meet the criteria of the method for the initial calibration. Trichlorofluoromethane, acrolein, acrylonitrile and tetrachloroethene failed to meet the criteria of the method for the continuing calibration. Vinyl chloride, chloroethane, trichlorofluoromethane, 1,1-dichloroethane, bromochloromethane, chloroform, trichloroethene, 1,2-dichloropropane and ethylmethylate failed to meet the criteria of the method for the LCS. ss/070110 | = |  | 1 |  | -7151.144 | 486.204 | 227407.3214 | 592013.0233 | PGDP |  | 15 | 18
BGOU10-SWMU13 | 013-010 | 2010-06-23 | 013010SA010 | REG | VOA | 1,1,2,2-Tetrachloroethane | SW846-8260B | SOIL | SO | 4.99 | ug/kg | U | 4.99 |  |  | Acetone and bromomethane failed to meet the criteria of the method for the initial calibration. Trichlorofluoromethane, acrolein, acrylonitrile and tetrachloroethene failed to meet the criteria of the method for the continuing calibration. Vinyl chloride, chloroethane, trichlorofluoromethane, 1,1-dichloroethane, bromochloromethane, chloroform, trichloroethene, 1,2-dichloropropane and ethylmethylate failed to meet the criteria of the method for the LCS. ss/070110 | = |  | 1 |  | -7151.144 | 486.204 | 227407.3214 | 592013.0233 | PGDP |  | 10 | 13
BGOU10-SWMU13 | 013-010 | 2010-06-23 | 013010SA015 | REG | VOA | 1,1,2,2-Tetrachloroethane | SW846-8260B | SOIL | SO | 5 | ug/kg | U | 5 |  |  | Acetone and bromomethane failed to meet the criteria of the method for the initial calibration. Trichlorofluoromethane, acrolein, acrylonitrile and tetrachloroethene failed to meet the criteria of the method for the continuing calibration. Vinyl chloride, chloroethane, trichlorofluoromethane, 1,1-dichloroethane, bromochloromethane, chloroform, trichloroethene, 1,2-dichloropropane and ethylmethylate failed to meet the criteria of the method for the LCS. ss/070110 | = |  | 1 |  | -7151.144 | 486.204 | 227407.3214 | 592013.0233 | PGDP |  | 15 | 18
BGOU10-SWMU13 | 013-010 | 2010-06-23 | 013010SA015 | REG | VOA | 1,1,2-Trichloroethane | SW846-8260B | SOIL | SO | 5 | ug/kg | U | 5 |  |  | Acetone and bromomethane failed to meet the criteria of the method for the initial calibration. Trichlorofluoromethane, acrolein, acrylonitrile and tetrachloroethene failed to meet the criteria of the method for the continuing calibration. Vinyl chloride, chloroethane, trichlorofluoromethane, 1,1-dichloroethane, bromochloromethane, chloroform, trichloroethene, 1,2-dichloropropane and ethylmethylate failed to meet the criteria of the method for the LCS. ss/070110 | = |  | 1 |  | -7151.144 | 486.204 | 227407.3214 | 592013.0233 | PGDP |  | 15 | 18
BGOU10-SWMU13 | 013-010 | 2010-06-23 | 013010SA010 | REG | VOA | 1,1,2-Trichloroethane | SW846-8260B | SOIL | SO | 4.99 | ug/kg | U | 4.99 |  |  | Acetone and bromomethane failed to meet the criteria of the method for the initial calibration. Trichlorofluoromethane, acrolein, acrylonitrile and tetrachloroethene failed to meet the criteria of the method for the continuing calibration. Vinyl chloride, chloroethane, trichlorofluoromethane, 1,1-dichloroethane, bromochloromethane, chloroform, trichloroethene, 1,2-dichloropropane and ethylmethylate failed to meet the criteria of the method for the LCS. ss/070110 | = |  | 1 |  | -7151.144 | 486.204 | 227407.3214 | 592013.0233 | PGDP |  | 10 | 13
BGOU10-SWMU13 | 013-010 | 2010-06-23 | 013010SA010 | REG | VOA | 1,1-Dichloroethane | SW846-8260B | SOIL | SO | 4.99 | ug/kg | UJ | 4.99 |  |  | Acetone and bromomethane failed to meet the criteria of the method for the initial calibration. Trichlorofluoromethane, acrolein, acrylonitrile and tetrachloroethene failed to meet the criteria of the method for the continuing calibration. Vinyl chloride, chloroethane, trichlorofluoromethane, 1,1-dichloroethane, bromochloromethane, chloroform, trichloroethene, 1,2-dichloropropane and ethylmethylate failed to meet the criteria of the method for the LCS. ss/070110 | UJ |  | 1 |  | -7151.144 | 486.204 | 227407.3214 | 592013.0233 | PGDP |  | 10 | 13
BGOU10-SWMU13 | 013-010 | 2010-06-23 | 013010SA015 | REG | VOA | 1,1-Dichloroethane | SW846-8260B | SOIL | SO | 5 | ug/kg | UJ | 5 |  |  | Acetone and bromomethane failed to meet the criteria of the method for the initial calibration. Trichlorofluoromethane, acrolein, acrylonitrile and tetrachloroethene failed to meet the criteria of the method for the continuing calibration. Vinyl chloride, chloroethane, trichlorofluoromethane, 1,1-dichloroethane, bromochloromethane, chloroform, trichloroethene, 1,2-dichloropropane and ethylmethylate failed to meet the criteria of the method for the LCS. ss/070110 | UJ |  | 1 |  | -7151.144 | 486.204 | 227407.3214 | 592013.0233 | PGDP |  | 15 | 18
BGOU10-SWMU13 | 013-010 | 2010-06-23 | 013010SA015 | REG | VOA | 1,1-Dichloroethene | SW846-8260B | SOIL | SO | 5 | ug/kg | U | 5 |  |  | Acetone and bromomethane failed to meet the criteria of the method for the initial calibration. Trichlorofluoromethane, acrolein, acrylonitrile and tetrachloroethene failed to meet the criteria of the method for the continuing calibration. Vinyl chloride, chloroethane, trichlorofluoromethane, 1,1-dichloroethane, bromochloromethane, chloroform, trichloroethene, 1,2-dichloropropane and ethylmethylate failed to meet the criteria of the method for the LCS. ss/070110 | = |  | 1 |  | -7151.144 | 486.204 | 227407.3214 | 592013.0233 | PGDP |  | 15 | 18
BGOU10-SWMU13 | 013-010 | 2010-06-23 | 013010SA010 | REG | VOA | 1,1-Dichloroethene | SW846-8260B | SOIL | SO | 4.99 | ug/kg | U | 4.99 |  |  | Acetone and bromomethane failed to meet the criteria of the method for the initial calibration. Trichlorofluoromethane, acrolein, acrylonitrile and tetrachloroethene failed to meet the criteria of the method for the continuing calibration. Vinyl chloride, chloroethane, trichlorofluoromethane, 1,1-dichloroethane, bromochloromethane, chloroform, trichloroethene, 1,2-dichloropropane and ethylmethylate failed to meet the criteria of the method for the LCS. ss/070110 | = |  | 1 |  | -7151.144 | 486.204 | 227407.3214 | 592013.0233 | PGDP |  | 10 | 13
BGOU10-SWMU13 | 013-010 | 2010-06-23 | 013010SA015 | REG | VOA | 1,2,3-Trichloropropane | SW846-8260B | SOIL | SO | 5 | ug/kg | U | 5 |  |  | Acetone and bromomethane failed to meet the criteria of the method for the initial calibration. Trichlorofluoromethane, acrolein, acrylonitrile and tetrachloroethene failed to meet the criteria of the method for the continuing calibration. Vinyl chloride, chloroethane, trichlorofluoromethane, 1,1-dichloroethane, bromochloromethane, chloroform, trichloroethene, 1,2-dichloropropane and ethylmethylate failed to meet the criteria of the method for the LCS. ss/070110 | = |  | 1 |  | -7151.144 | 486.204 | 227407.3214 | 592013.0233 | PGDP |  | 15 | 18
BGOU10-SWMU13 | 013-010 | 2010-06-23 | 013010SA010 | REG | VOA | 1,2,3-Trichloropropane | SW846-8260B | SOIL | SO | 4.99 | ug/kg | U | 4.99 |  |  | Acetone and bromomethane failed to meet the criteria of the method for the initial calibration. Trichlorofluoromethane, acrolein, acrylonitrile and tetrachloroethene failed to meet the criteria of the method for the continuing calibration. Vinyl chloride, chloroethane, trichlorofluoromethane, 1,1-dichloroethane, bromochloromethane, chloroform, trichloroethene, 1,2-dichloropropane and ethylmethylate failed to meet the criteria of the method for the LCS. ss/070110 | = |  | 1 |  | -7151.144 | 486.204 | 227407.3214 | 592013.0233 | PGDP |  | 10 | 13
BGOU10-SWMU13 | 013-010 | 2010-06-23 | 013010SA015 | REG | VOA | 1,2-Dichloroethane | SW846-8260B | SOIL | SO | 5 | ug/kg | U | 5 |  |  | Acetone and bromomethane failed to meet the criteria of the method for the initial calibration. Trichlorofluoromethane, acrolein, acrylonitrile and tetrachloroethene failed to meet the criteria of the method for the continuing calibration. Vinyl chloride, chloroethane, trichlorofluoromethane, 1,1-dichloroethane, bromochloromethane, chloroform, trichloroethene, 1,2-dichloropropane and ethylmethylate failed to meet the criteria of the method for the LCS. ss/070110 | = |  | 1 |  | -7151.144 | 486.204 | 227407.3214 | 592013.0233 | PGDP |  | 15 | 18
BGOU10-SWMU13 | 013-010 | 2010-06-23 | 013010SA010 | REG | VOA | 1,2-Dichloroethane | SW846-8260B | SOIL | SO | 4.99 | ug/kg | U | 4.99 |  |  | Acetone and bromomethane failed to meet the criteria of the method for the initial calibration. Trichlorofluoromethane, acrolein, acrylonitrile and tetrachloroethene failed to meet the criteria of the method for the continuing calibration. Vinyl chloride, chloroethane, trichlorofluoromethane, 1,1-dichloroethane, bromochloromethane, chloroform, trichloroethene, 1,2-dichloropropane and ethylmethylate failed to meet the criteria of the method for the LCS. ss/070110 | = |  | 1 |  | -7151.144 | 486.204 | 227407.3214 | 592013.0233 | PGDP |  | 10 | 13
BGOU10-SWMU13 | 013-010 | 2010-06-23 | 013010SA010 | REG | VOA | 1,2-Dichloropropane | SW846-8260B | SOIL | SO | 4.99 | ug/kg | UJ | 4.99 |  |  | Acetone and bromomethane failed to meet the criteria of the method for the initial calibration. Trichlorofluoromethane, acrolein, acrylonitrile and tetrachloroethene failed to meet the criteria of the method for the continuing calibration. Vinyl chloride, chloroethane, trichlorofluoromethane, 1,1-dichloroethane, bromochloromethane, chloroform, trichloroethene, 1,2-dichloropropane and ethylmethylate failed to meet the criteria of the method for the LCS. ss/070110 | UJ |  | 1 |  | -7151.144 | 486.204 | 227407.3214 | 592013.0233 | PGDP |  | 10 | 13
BGOU10-SWMU13 | 013-010 | 2010-06-23 | 013010SA015 | REG | VOA | 1,2-Dichloropropane | SW846-8260B | SOIL | SO | 5 | ug/kg | UJ | 5 |  |  | Acetone and bromomethane failed to meet the criteria of the method for the initial calibration. Trichlorofluoromethane, acrolein, acrylonitrile and tetrachloroethene failed to meet the criteria of the method for the continuing calibration. Vinyl chloride, chloroethane, trichlorofluoromethane, 1,1-dichloroethane, bromochloromethane, chloroform, trichloroethene, 1,2-dichloropropane and ethylmethylate failed to meet the criteria of the method for the LCS. ss/070110 | UJ |  | 1 |  | -7151.144 | 486.204 | 227407.3214 | 592013.0233 | PGDP |  | 15 | 18
BGOU10-SWMU13 | 013-010 | 2010-06-23 | 013010SA015 | REG | VOA | 1,2-Dimethylbenzene | SW846-8260B | SOIL | SO | 5 | ug/kg | U | 5 |  |  | Acetone and bromomethane failed to meet the criteria of the method for the initial calibration. Trichlorofluoromethane, acrolein, acrylonitrile and tetrachloroethene failed to meet the criteria of the method for the continuing calibration. Vinyl chloride, chloroethane, trichlorofluoromethane, 1,1-dichloroethane, bromochloromethane, chloroform, trichloroethene, 1,2-dichloropropane and ethylmethylate failed to meet the criteria of the method for the LCS. ss/070110 | = |  | 1 |  | -7151.144 | 486.204 | 227407.3214 | 592013.0233 | PGDP |  | 15 | 18
BGOU10-SWMU13 | 013-010 | 2010-06-23 | 013010SA010 | REG | VOA | 1,2-Dimethylbenzene | SW846-8260B | SOIL | SO | 4.99 | ug/kg | U | 4.99 |  |  | Acetone and bromomethane failed to meet the criteria of the method for the initial calibration. Trichlorofluoromethane, acrolein, acrylonitrile and tetrachloroethene failed to meet the criteria of the method for the continuing calibration. Vinyl chloride, chloroethane, trichlorofluoromethane, 1,1-dichloroethane, bromochloromethane, chloroform, trichloroethene, 1,2-dichloropropane and ethylmethylate failed to meet the criteria of the method for the LCS. ss/070110 | = |  | 1 |  | -7151.144 | 486.204 | 227407.3214 | 592013.0233 | PGDP |  | 10 | 13
BGOU10-SWMU13 | 013-010 | 2010-06-23 | 013010SA015 | REG | VOA | 2-Butanone | SW846-8260B | SOIL | SO | 5 | ug/kg | U | 5 |  |  | Acetone and bromomethane failed to meet the criteria of the method for the initial calibration. Trichlorofluoromethane, acrolein, acrylonitrile and tetrachloroethene failed to meet the criteria of the method for the continuing calibration. Vinyl chloride, chloroethane, trichlorofluoromethane, 1,1-dichloroethane, bromochloromethane, chloroform, trichloroethene, 1,2-dichloropropane and ethylmethylate failed to meet the criteria of the method for the LCS. ss/070110 | = |  | 1 |  | -7151.144 | 486.204 | 227407.3214 | 592013.0233 | PGDP |  | 15 | 18
BGOU10-SWMU13 | 013-010 | 2010-06-23 | 013010SA010 | REG | VOA | 2-Butanone | SW846-8260B | SOIL | SO | 4.99 | ug/kg | U | 4.99 |  |  | Acetone and bromomethane failed to meet the criteria of the method for the initial calibration. Trichlorofluoromethane, acrolein, acrylonitrile and tetrachloroethene failed to meet the criteria of the method for the continuing calibration. Vinyl chloride, chloroethane, trichlorofluoromethane, 1,1-dichloroethane, bromochloromethane, chloroform, trichloroethene, 1,2-dichloropropane and ethylmethylate failed to meet the criteria of the method for the LCS. ss/070110 | = |  | 1 |  | -7151.144 | 486.204 | 227407.3214 | 592013.0233 | PGDP |  | 10 | 13
BGOU10-SWMU13 | 013-010 | 2010-06-23 | 013010SA015 | REG | VOA | 2-Chloroethyl vinyl ether | SW846-8260B | SOIL | SO | 9.99 | ug/kg | U | 9.99 |  |  | Acetone and bromomethane failed to meet the criteria of the method for the initial calibration. Trichlorofluoromethane, acrolein, acrylonitrile and tetrachloroethene failed to meet the criteria of the method for the continuing calibration. Vinyl chloride, chloroethane, trichlorofluoromethane, 1,1-dichloroethane, bromochloromethane, chloroform, trichloroethene, 1,2-dichloropropane and ethylmethylate failed to meet the criteria of the method for the LCS. ss/070110 | = |  | 1 |  | -7151.144 | 486.204 | 227407.3214 | 592013.0233 | PGDP |  | 15 | 18
BGOU10-SWMU13 | 013-010 | 2010-06-23 | 013010SA010 | REG | VOA | 2-Chloroethyl vinyl ether | SW846-8260B | SOIL | SO | 9.98 | ug/kg | U | 9.98 |  |  | Acetone and bromomethane failed to meet the criteria of the method for the initial calibration. Trichlorofluoromethane, acrolein, acrylonitrile and tetrachloroethene failed to meet the criteria of the method for the continuing calibration. Vinyl chloride, chloroethane, trichlorofluoromethane, 1,1-dichloroethane, bromochloromethane, chloroform, trichloroethene, 1,2-dichloropropane and ethylmethylate failed to meet the criteria of the method for the LCS. ss/070110 | = |  | 1 |  | -7151.144 | 486.204 | 227407.3214 | 592013.0233 | PGDP |  | 10 | 13
BGOU10-SWMU13 | 013-010 | 2010-06-23 | 013010SA010 | REG | VOA | 2-Hexanone | SW846-8260B | SOIL | SO | 4.99 | ug/kg | U | 4.99 |  |  | Acetone and bromomethane failed to meet the criteria of the method for the initial calibration. Trichlorofluoromethane, acrolein, acrylonitrile and tetrachloroethene failed to meet the criteria of the method for the continuing calibration. Vinyl chloride, chloroethane, trichlorofluoromethane, 1,1-dichloroethane, bromochloromethane, chloroform, trichloroethene, 1,2-dichloropropane and ethylmethylate failed to meet the criteria of the method for the LCS. ss/070110 | = |  | 1 |  | -7151.144 | 486.204 | 227407.3214 | 592013.0233 | PGDP |  | 10 | 13
BGOU10-SWMU13 | 013-010 | 2010-06-23 | 013010SA015 | REG | VOA | 2-Hexanone | SW846-8260B | SOIL | SO | 5 | ug/kg | U | 5 |  |  | Acetone and bromomethane failed to meet the criteria of the method for the initial calibration. Trichlorofluoromethane, acrolein, acrylonitrile and tetrachloroethene failed to meet the criteria of the method for the continuing calibration. Vinyl chloride, chloroethane, trichlorofluoromethane, 1,1-dichloroethane, bromochloromethane, chloroform, trichloroethene, 1,2-dichloropropane and ethylmethylate failed to meet the criteria of the method for the LCS. ss/070110 | = |  | 1 |  | -7151.144 | 486.204 | 227407.3214 | 592013.0233 | PGDP |  | 15 | 18
BGOU10-SWMU13 | 013-010 | 2010-06-23 | 013010SA015 | REG | VOA | 4-Methyl-2-pentanone | SW846-8260B | SOIL | SO | 5 | ug/kg | U | 5 |  |  | Acetone and bromomethane failed to meet the criteria of the method for the initial calibration. Trichlorofluoromethane, acrolein, acrylonitrile and tetrachloroethene failed to meet the criteria of the method for the continuing calibration. Vinyl chloride, chloroethane, trichlorofluoromethane, 1,1-dichloroethane, bromochloromethane, chloroform, trichloroethene, 1,2-dichloropropane and ethylmethylate failed to meet the criteria of the method for the LCS. ss/070110 | = |  | 1 |  | -7151.144 | 486.204 | 227407.3214 | 592013.0233 | PGDP |  | 15 | 18
BGOU10-SWMU13 | 013-010 | 2010-06-23 | 013010SA010 | REG | VOA | 4-Methyl-2-pentanone | SW846-8260B | SOIL | SO | 4.99 | ug/kg | U | 4.99 |  |  | Acetone and bromomethane failed to meet the criteria of the method for the initial calibration. Trichlorofluoromethane, acrolein, acrylonitrile and tetrachloroethene failed to meet the criteria of the method for the continuing calibration. Vinyl chloride, chloroethane, trichlorofluoromethane, 1,1-dichloroethane, bromochloromethane, chloroform, trichloroethene, 1,2-dichloropropane and ethylmethylate failed to meet the criteria of the method for the LCS. ss/070110 | = |  | 1 |  | -7151.144 | 486.204 | 227407.3214 | 592013.0233 | PGDP |  | 10 | 13
BGOU10-SWMU13 | 013-010 | 2010-06-23 | 013010SA010 | REG | SVOA | Acenaphthene | SW846-8270C | SOIL | SO | 490 | ug/kg | U | 490 |  |  | 600ug/kg Benzoic Acid was present in the sample. Di-n-butylphthalate was detected below the reporting limit. D.J. Rutherford 6/30/10 | = |  | 1 |  | -7151.144 | 486.204 | 227407.3214 | 592013.0233 | PGDP |  | 10 | 13
BGOU10-SWMU13 | 013-010 | 2010-06-23 | 013010SA015 | REG | SVOA | Acenaphthene | SW846-8270C | SOIL | SO | 490 | ug/kg | U | 490 |  |  | 600ug/kg Benzoic Acid was present in the sample. Di-n-butylphthalate was detected below the reporting limit. D.J. Rutherford 6/30/10 | = |  | 1 |  | -7151.144 | 486.204 | 227407.3214 | 592013.0233 | PGDP |  | 15 | 18
BGOU10-SWMU13 | 013-010 | 2010-06-23 | 013010SA015 | REG | SVOA | Acenaphthylene | SW846-8270C | SOIL | SO | 490 | ug/kg | U | 490 |  |  | 600ug/kg Benzoic Acid was present in the sample. Di-n-butylphthalate was detected below the reporting limit. D.J. Rutherford 6/30/10 | = |  | 1 |  | -7151.144 | 486.204 | 227407.3214 | 592013.0233 | PGDP |  | 15 | 18
BGOU10-SWMU13 | 013-010 | 2010-06-23 | 013010SA010 | REG | SVOA | Acenaphthylene | SW846-8270C | SOIL | SO | 490 | ug/kg | U | 490 |  |  | 600ug/kg Benzoic Acid was present in the sample. Di-n-butylphthalate was detected below the reporting limit. D.J. Rutherford 6/30/10 | = |  | 1 |  | -7151.144 | 486.204 | 227407.3214 | 592013.0233 | PGDP |  | 10 | 13
BGOU10-SWMU13 | 013-010 | 2010-06-23 | 013010SA010 | REG | VOA | Acetone | SW846-8260B | SOIL | SO | 5.45 | ug/kg | J | 4.99 |  |  | Acetone and bromomethane failed to meet the criteria of the method for the initial calibration. Trichlorofluoromethane, acrolein, acrylonitrile and tetrachloroethene failed to meet the criteria of the method for the continuing calibration. Vinyl chloride, chloroethane, trichlorofluoromethane, 1,1-dichloroethane, bromochloromethane, chloroform, trichloroethene, 1,2-dichloropropane and ethylmethylate failed to meet the criteria of the method for the LCS. ss/070110 | = |  | 1 |  | -7151.144 | 486.204 | 227407.3214 | 592013.0233 | PGDP |  | 10 | 13
BGOU10-SWMU13 | 013-010 | 2010-06-23 | 013010SA015 | REG | VOA | Acetone | SW846-8260B | SOIL | SO | 5 | ug/kg | UJ | 5 |  |  | Acetone and bromomethane failed to meet the criteria of the method for the initial calibration. Trichlorofluoromethane, acrolein, acrylonitrile and tetrachloroethene failed to meet the criteria of the method for the continuing calibration. Vinyl chloride, chloroethane, trichlorofluoromethane, 1,1-dichloroethane, bromochloromethane, chloroform, trichloroethene, 1,2-dichloropropane and ethylmethylate failed to meet the criteria of the method for the LCS. ss/070110 | = |  | 1 |  | -7151.144 | 486.204 | 227407.3214 | 592013.0233 | PGDP |  | 15 | 18
BGOU10-SWMU13 | 013-010 | 2010-06-23 | 013010SA015 | REG | VOA | Acrolein | SW846-8260B | SOIL | SO | 5 | ug/kg | UJ | 5 |  |  | Acetone and bromomethane failed to meet the criteria of the method for the initial calibration. Trichlorofluoromethane, acrolein, acrylonitrile and tetrachloroethene failed to meet the criteria of the method for the continuing calibration. Vinyl chloride, chloroethane, trichlorofluoromethane, 1,1-dichloroethane, bromochloromethane, chloroform, trichloroethene, 1,2-dichloropropane and ethylmethylate failed to meet the criteria of the method for the LCS. ss/070110 | UJ |  | 1 |  | -7151.144 | 486.204 | 227407.3214 | 592013.0233 | PGDP |  | 15 | 18
BGOU10-SWMU13 | 013-010 | 2010-06-23 | 013010SA010 | REG | VOA | Acrolein | SW846-8260B | SOIL | SO | 4.99 | ug/kg | UJ | 4.99 |  |  | Acetone and bromomethane failed to meet the criteria of the method for the initial calibration. Trichlorofluoromethane, acrolein, acrylonitrile and tetrachloroethene failed to meet the criteria of the method for the continuing calibration. Vinyl chloride, chloroethane, trichlorofluoromethane, 1,1-dichloroethane, bromochloromethane, chloroform, trichloroethene, 1,2-dichloropropane and ethylmethylate failed to meet the criteria of the method for the LCS. ss/070110 | UJ |  | 1 |  | -7151.144 | 486.204 | 227407.3214 | 592013.0233 | PGDP |  | 10 | 13
BGOU10-SWMU13 | 013-010 | 2010-06-23 | 013010SA015 | REG | VOA | Acrylonitrile | SW846-8260B | SOIL | SO | 5 | ug/kg | UJ | 5 |  |  | Acetone and bromomethane failed to meet the criteria of the method for the initial calibration. Trichlorofluoromethane, acrolein, acrylonitrile and tetrachloroethene failed to meet the criteria of the method for the continuing calibration. Vinyl chloride, chloroethane, trichlorofluoromethane, 1,1-dichloroethane, bromochloromethane, chloroform, trichloroethene, 1,2-dichloropropane and ethylmethylate failed to meet the criteria of the method for the LCS. ss/070110 | = |  | 1 |  | -7151.144 | 486.204 | 227407.3214 | 592013.0233 | PGDP |  | 15 | 18
BGOU10-SWMU13 | 013-010 | 2010-06-23 | 013010SA010 | REG | VOA | Acrylonitrile | SW846-8260B | SOIL | SO | 4.99 | ug/kg | UJ | 4.99 |  |  | Acetone and bromomethane failed to meet the criteria of the method for the initial calibration. Trichlorofluoromethane, acrolein, acrylonitrile and tetrachloroethene failed to meet the criteria of the method for the continuing calibration. Vinyl chloride, chloroethane, trichlorofluoromethane, 1,1-dichloroethane, bromochloromethane, chloroform, trichloroethene, 1,2-dichloropropane and ethylmethylate failed to meet the criteria of the method for the LCS. ss/070110 | = |  | 1 |  | -7151.144 | 486.204 | 227407.3214 | 592013.0233 | PGDP |  | 10 | 13
BGOU10-SWMU13 | 013-010 | 2010-06-23 | 013010SA015 | REG | RADS | Alpha activity | RL-7111 | SOIL | SO | 4.5 | pCi/g |  | 2.07 | 1.57 | 1.65 |  | = |  |  |  | -7151.144 | 486.204 | 227407.3214 | 592013.0233 | PGDP |  | 15 | 18
BGOU10-SWMU13 | 013-010 | 2010-06-23 | 013010SA010 | REG | RADS | Alpha activity | RL-7111 | SOIL | SO | 4.24 | pCi/g |  | 2.05 | 1.5 | 1.58 |  | = |  |  |  | -7151.144 | 486.204 | 227407.3214 | 592013.0233 | PGDP |  | 10 | 13
BGOU10-SWMU13 | 013-010 | 2010-06-23 | 013010SA015 | REG | METAL | Aluminum | SW846-6010B | SOIL | SO | 6730 | mg/kg |  | 39.7 |  |  | X - Serial Dilution out of acceptance criteria for Be (33%) and Cd (44%). JSF 7/14/10 | = |  | 1 |  | -7151.144 | 486.204 | 227407.3214 | 592013.0233 | PGDP |  | 15 | 18
BGOU10-SWMU13 | 013-010 | 2010-06-23 | 013010SA010 | REG | METAL | Aluminum | SW846-6010B | SOIL | SO | 4800 | mg/kg |  | 38 |  |  | X - Serial Dilution out of acceptance criteria for Be (33%) and Cd (44%). JSF 7/14/10 | = |  | 1 |  | -7151.144 | 486.204 | 227407.3214 | 592013.0233 | PGDP |  | 10 | 13
BGOU10-SWMU13 | 013-010 | 2010-06-23 | 013010SA010 | REG | RADS | Americium-241 | RL-7128 | SOIL | SO | -0.0183 | pCi/g | U | 0.0486 | 0.00394 | 0.0196 |  | UJ |  |  |  | -7151.144 | 486.204 | 227407.3214 | 592013.0233 | PGDP |  | 10 | 13
BGOU10-SWMU13 | 013-010 | 2010-06-23 | 013010SA015 | REG | RADS | Americium-241 | RL-7128 | SOIL | SO | -0.0226 | pCi/g | U | 0.049 | 0.00301 | 0.0203 |  | = |  |  |  | -7151.144 | 486.204 | 227407.3214 | 592013.0233 | PGDP |  | 15 | 18
BGOU10-SWMU13 | 013-010 | 2010-06-23 | 013010SA015 | REG | SVOA | Anthracene | SW846-8270C | SOIL | SO | 490 | ug/kg | U | 490 |  |  | 600ug/kg Benzoic Acid was present in the sample. Di-n-butylphthalate was detected below the reporting limit. D.J. Rutherford 6/30/10 | = |  | 1 |  | -7151.144 | 486.204 | 227407.3214 | 592013.0233 | PGDP |  | 15 | 18
BGOU10-SWMU13 | 013-010 | 2010-06-23 | 013010SA010 | REG | SVOA | Anthracene | SW846-8270C | SOIL | SO | 490 | ug/kg | U | 490 |  |  | 600ug/kg Benzoic Acid was present in the sample. Di-n-butylphthalate was detected below the reporting limit. D.J. Rutherford 6/30/10 | = |  | 1 |  | -7151.144 | 486.204 | 227407.3214 | 592013.0233 | PGDP |  | 10 | 13
BGOU10-SWMU13 | 013-010 | 2010-06-23 | 013010SA010 | REG | METAL | Antimony | SW846-6010B | SOIL | SO | 9.84 | mg/kg | UB | 9.84 |  |  | X - Serial Dilution out of acceptance criteria for Be (33%) and Cd (44%). JSF 7/14/10 | = |  | 1 |  | -7151.144 | 486.204 | 227407.3214 | 592013.0233 | PGDP |  | 10 | 13
BGOU10-SWMU13 | 013-010 | 2010-06-23 | 013010SA015 | REG | METAL | Antimony | SW846-6010B | SOIL | SO | 9.05 | mg/kg | UB | 9.05 |  |  | X - Serial Dilution out of acceptance criteria for Be (33%) and Cd (44%). JSF 7/14/10 | = |  | 1 |  | -7151.144 | 486.204 | 227407.3214 | 592013.0233 | PGDP |  | 15 | 18
BGOU10-SWMU13 | 013-010 | 2010-06-23 | 013010SA015 | REG | METAL | Arsenic | SW846-6020 | SOIL | SO | 1.53 | mg/kg |  | 0.993 |  |  |  | = |  | 1 |  | -7151.144 | 486.204 | 227407.3214 | 592013.0233 | PGDP |  | 15 | 18
BGOU10-SWMU13 | 013-010 | 2010-06-23 | 013010SA010 | REG | METAL | Arsenic | SW846-6020 | SOIL | SO | 0.949 | mg/kg | U | 0.949 |  |  |  | = |  | 1 |  | -7151.144 | 486.204 | 227407.3214 | 592013.0233 | PGDP |  | 10 | 13
BGOU10-SWMU13 | 013-010 | 2010-06-23 | 013010SA010 | REG | SVOA | Benz(a)anthracene | SW846-8270C | SOIL | SO | 490 | ug/kg | U | 490 |  |  | 600ug/kg Benzoic Acid was present in the sample. Di-n-butylphthalate was detected below the reporting limit. D.J. Rutherford 6/30/10 | = |  | 1 |  | -7151.144 | 486.204 | 227407.3214 | 592013.0233 | PGDP |  | 10 | 13
BGOU10-SWMU13 | 013-010 | 2010-06-23 | 013010SA015 | REG | SVOA | Benz(a)anthracene | SW846-8270C | SOIL | SO | 490 | ug/kg | U | 490 |  |  | 600ug/kg Benzoic Acid was present in the sample. Di-n-butylphthalate was detected below the reporting limit. D.J. Rutherford 6/30/10 | = |  | 1 |  | -7151.144 | 486.204 | 227407.3214 | 592013.0233 | PGDP |  | 15 | 18
BGOU10-SWMU13 | 013-010 | 2010-06-23 | 013010SA015 | REG | VOA | Benzene | SW846-8260B | SOIL | SO | 5 | ug/kg | U | 5 |  |  | Acetone and bromomethane failed to meet the criteria of the method for the initial calibration. Trichlorofluoromethane, acrolein, acrylonitrile and tetrachloroethene failed to meet the criteria of the method for the continuing calibration. Vinyl chloride, chloroethane, trichlorofluoromethane, 1,1-dichloroethane, bromochloromethane, chloroform, trichloroethene, 1,2-dichloropropane and ethylmethylate failed to meet the criteria of the method for the LCS. ss/070110 | UJ |  | 1 |  | -7151.144 | 486.204 | 227407.3214 | 592013.0233 | PGDP |  | 15 | 18
BGOU10-SWMU13 | 013-010 | 2010-06-23 | 013010SA010 | REG | VOA | Benzene | SW846-8260B | SOIL | SO | 4.99 | ug/kg | U | 4.99 |  |  | Acetone and bromomethane failed to meet the criteria of the method for the initial calibration. Trichlorofluoromethane, acrolein, acrylonitrile and tetrachloroethene failed to meet the criteria of the method for the continuing calibration. Vinyl chloride, chloroethane, trichlorofluoromethane, 1,1-dichloroethane, bromochloromethane, chloroform, trichloroethene, 1,2-dichloropropane and ethylmethylate failed to meet the criteria of the method for the LCS. ss/070110 | UJ |  | 1 |  | -7151.144 | 486.204 | 227407.3214 | 592013.0233 | PGDP |  | 10 | 13
BGOU10-SWMU13 | 013-010 | 2010-06-23 | 013010SA015 | REG | SVOA | Benzo(a)pyrene | SW846-8270C | SOIL | SO | 490 | ug/kg | U | 490 |  |  | 600ug/kg Benzoic Acid was present in the sample. Di-n-butylphthalate was detected below the reporting limit. D.J. Rutherford 6/30/10 | = |  | 1 |  | -7151.144 | 486.204 | 227407.3214 | 592013.0233 | PGDP |  | 15 | 18
BGOU10-SWMU13 | 013-010 | 2010-06-23 | 013010SA010 | REG | SVOA | Benzo(a)pyrene | SW846-8270C | SOIL | SO | 490 | ug/kg | U | 490 |  |  | 600ug/kg Benzoic Acid was present in the sample. Di-n-butylphthalate was detected below the reporting limit. D.J. Rutherford 6/30/10 | = |  | 1 |  | -7151.144 | 486.204 | 227407.3214 | 592013.0233 | PGDP |  | 10 | 13
BGOU10-SWMU13 | 013-010 | 2010-06-23 | 013010SA015 | REG | SVOA | Benzo(b)fluoranthene | SW846-8270C | SOIL | SO | 490 | ug/kg | U | 490 |  |  | 600ug/kg Benzoic Acid was present in the sample. Di-n-butylphthalate was detected below the reporting limit. D.J. Rutherford 6/30/10 | = |  | 1 |  | -7151.144 | 486.204 | 227407.3214 | 592013.0233 | PGDP |  | 15 | 18
BGOU10-SWMU13 | 013-010 | 2010-06-23 | 013010SA010 | REG | SVOA | Benzo(b)fluoranthene | SW846-8270C | SOIL | SO | 490 | ug/kg | U | 490 |  |  | 600ug/kg Benzoic Acid was present in the sample. Di-n-butylphthalate was detected below the reporting limit. D.J. Rutherford 6/30/10 | = |  | 1 |  | -7151.144 | 486.204 | 227407.3214 | 592013.0233 | PGDP |  | 10 | 13
BGOU10-SWMU13 | 013-010 | 2010-06-23 | 013010SA015 | REG | SVOA | Benzo(ghi)perylene | SW846-8270C | SOIL | SO | 490 | ug/kg | U | 490 |  |  | 600ug/kg Benzoic Acid was present in the sample. Di-n-butylphthalate was detected below the reporting limit. D.J. Rutherford 6/30/10 | = |  | 1 |  | -7151.144 | 486.204 | 227407.3214 | 592013.0233 | PGDP |  | 15 | 18
BGOU10-SWMU13 | 013-010 | 2010-06-23 | 013010SA010 | REG | SVOA | Benzo(ghi)perylene | SW846-8270C | SOIL | SO | 490 | ug/kg | U | 490 |  |  | 600ug/kg Benzoic Acid was present in the sample. Di-n-butylphthalate was detected below the reporting limit. D.J. Rutherford 6/30/10 | = |  | 1 |  | -7151.144 | 486.204 | 227407.3214 | 592013.0233 | PGDP |  | 10 | 13
BGOU10-SWMU13 | 013-010 | 2010-06-23 | 013010SA015 | REG | SVOA | Benzo(k)fluoranthene | SW846-8270C | SOIL | SO | 490 | ug/kg | U | 490 |  |  | 600ug/kg Benzoic Acid was present in the sample. Di-n-butylphthalate was detected below the reporting limit. D.J. Rutherford 6/30/10 | = |  | 1 |  | -7151.144 | 486.204 | 227407.3214 | 592013.0233 | PGDP |  | 15 | 18
BGOU10-SWMU13 | 013-010 | 2010-06-23 | 013010SA010 | REG | SVOA | Benzo(k)fluoranthene | SW846-8270C | SOIL | SO | 490 | ug/kg | U | 490 |  |  | 600ug/kg Benzoic Acid was present in the sample. Di-n-butylphthalate was detected below the reporting limit. D.J. Rutherford 6/30/10 | = |  | 1 |  | -7151.144 | 486.204 | 227407.3214 | 592013.0233 | PGDP |  | 10 | 13
BGOU10-SWMU13 | 013-010 | 2010-06-23 | 013010SA015 | REG | METAL | Beryllium | SW846-6010B | SOIL | SO | 0.497 | mg/kg | UBX | 0.497 |  |  | X - Serial Dilution out of acceptance criteria for Be (33%) and Cd (44%). JSF 7/14/10 | UJ |  | 1 |  | -7151.144 | 486.204 | 227407.3214 | 592013.0233 | PGDP |  | 15 | 18
BGOU10-SWMU13 | 013-010 | 2010-06-23 | 013010SA010 | REG | METAL | Beryllium | SW846-6010B | SOIL | SO | 0.475 | mg/kg | UBX | 0.475 |  |  | X - Serial Dilution out of acceptance criteria for Be (33%) and Cd (44%). JSF 7/14/10 | UJ |  | 1 |  | -7151.144 | 486.204 | 227407.3214 | 592013.0233 | PGDP |  | 10 | 13
BGOU10-SWMU13 | 013-010 | 2010-06-23 | 013010SA015 | REG | RADS | Beta activity | RL-7111 | SOIL | SO | 2.38 | pCi/g |  | 1.73 | 0.476 | 0.526 |  | = |  |  |  | -7151.144 | 486.204 | 227407.3214 | 592013.0233 | PGDP |  | 15 | 18
BGOU10-SWMU13 | 013-010 | 2010-06-23 | 013010SA010 | REG | RADS | Beta activity | RL-7111 | SOIL | SO | 3.43 | pCi/g |  | 1.73 | 0.629 | 0.707 |  | = |  |  |  | -7151.144 | 486.204 | 227407.3214 | 592013.0233 | PGDP |  | 10 | 13
BGOU10-SWMU13 | 013-010 | 2010-06-23 | 013010SA010 | REG | VOA | Bromodichloromethane | SW846-8260B | SOIL | SO | 4.99 | ug/kg | U | 4.99 |  |  | Acetone and bromomethane failed to meet the criteria of the method for the initial calibration. Trichlorofluoromethane, acrolein, acrylonitrile and tetrachloroethene failed to meet the criteria of the method for the continuing calibration. Vinyl chloride, chloroethane, trichlorofluoromethane, 1,1-dichloroethane, bromochloromethane, chloroform, trichloroethene, 1,2-dichloropropane and ethylmethylate failed to meet the criteria of the method for the LCS. ss/070110 | UJ |  | 1 |  | -7151.144 | 486.204 | 227407.3214 | 592013.0233 | PGDP |  | 10 | 13
BGOU10-SWMU13 | 013-010 | 2010-06-23 | 013010SA015 | REG | VOA | Bromodichloromethane | SW846-8260B | SOIL | SO | 5 | ug/kg | U | 5 |  |  | Acetone and bromomethane failed to meet the criteria of the method for the initial calibration. Trichlorofluoromethane, acrolein, acrylonitrile and tetrachloroethene failed to meet the criteria of the method for the continuing calibration. Vinyl chloride, chloroethane, trichlorofluoromethane, 1,1-dichloroethane, bromochloromethane, chloroform, trichloroethene, 1,2-dichloropropane and ethylmethylate failed to meet the criteria of the method for the LCS. ss/070110 | UJ |  | 1 |  | -7151.144 | 486.204 | 227407.3214 | 592013.0233 | PGDP |  | 15 | 18
BGOU10-SWMU13 | 013-010 | 2010-06-23 | 013010SA015 | REG | VOA | Bromoform | SW846-8260B | SOIL | SO | 5 | ug/kg | U | 5 |  |  | Acetone and bromomethane failed to meet the criteria of the method for the initial calibration. Trichlorofluoromethane, acrolein, acrylonitrile and tetrachloroethene failed to meet the criteria of the method for the continuing calibration. Vinyl chloride, chloroethane, trichlorofluoromethane, 1,1-dichloroethane, bromochloromethane, chloroform, trichloroethene, 1,2-dichloropropane and ethylmethylate failed to meet the criteria of the method for the LCS. ss/070110 | UJ |  | 1 |  | -7151.144 | 486.204 | 227407.3214 | 592013.0233 | PGDP |  | 15 | 18
BGOU10-SWMU13 | 013-010 | 2010-06-23 | 013010SA010 | REG | VOA | Bromoform | SW846-8260B | SOIL | SO | 4.99 | ug/kg | U | 4.99 |  |  | Acetone and bromomethane failed to meet the criteria of the method for the initial calibration. Trichlorofluoromethane, acrolein, acrylonitrile and tetrachloroethene failed to meet the criteria of the method for the continuing calibration. Vinyl chloride, chloroethane, trichlorofluoromethane, 1,1-dichloroethane, bromochloromethane, chloroform, trichloroethene, 1,2-dichloropropane and ethylmethylate failed to meet the criteria of the method for the LCS. ss/070110 | UJ |  | 1 |  | -7151.144 | 486.204 | 227407.3214 | 592013.0233 | PGDP |  | 10 | 13
BGOU10-SWMU13 | 013-010 | 2010-06-23 | 013010SA010 | REG | VOA | Bromomethane | SW846-8260B | SOIL | SO | 4.99 | ug/kg | UJ | 4.99 |  |  | Acetone and bromomethane failed to meet the criteria of the method for the initial calibration. Trichlorofluoromethane, acrolein, acrylonitrile and tetrachloroethene failed to meet the criteria of the method for the continuing calibration. Vinyl chloride, chloroethane, trichlorofluoromethane, 1,1-dichloroethane, bromochloromethane, chloroform, trichloroethene, 1,2-dichloropropane and ethylmethylate failed to meet the criteria of the method for the LCS. ss/070110 | UJ |  | 1 |  | -7151.144 | 486.204 | 227407.3214 | 592013.0233 | PGDP |  | 10 | 13
BGOU10-SWMU13 | 013-010 | 2010-06-23 | 013010SA015 | REG | VOA | Bromomethane | SW846-8260B | SOIL | SO | 5 | ug/kg | UJ | 5 |  |  | Acetone and bromomethane failed to meet the criteria of the method for the initial calibration. Trichlorofluoromethane, acrolein, acrylonitrile and tetrachloroethene failed to meet the criteria of the method for the continuing calibration. Vinyl chloride, chloroethane, trichlorofluoromethane, 1,1-dichloroethane, bromochloromethane, chloroform, trichloroethene, 1,2-dichloropropane and ethylmethylate failed to meet the criteria of the method for the LCS. ss/070110 | UJ |  | 1 |  | -7151.144 | 486.204 | 227407.3214 | 592013.0233 | PGDP |  | 15 | 18
BGOU10-SWMU13 | 013-010 | 2010-06-23 | 013010SA015 | REG | METAL | Cadmium | SW846-6010B | SOIL | SO | 1.99 | mg/kg | UX | 1.99 |  |  | X - Serial Dilution out of acceptance criteria for Be (33%) and Cd (44%). JSF 7/14/10 | UJ |  | 1 |  | -7151.144 | 486.204 | 227407.3214 | 592013.0233 | PGDP |  | 15 | 18
BGOU10-SWMU13 | 013-010 | 2010-06-23 | 013010SA010 | REG | METAL | Cadmium | SW846-6010B | SOIL | SO | 1.9 | mg/kg | UX | 1.9 |  |  | X - Serial Dilution out of acceptance criteria for Be (33%) and Cd (44%). JSF 7/14/10 | UJ |  | 1 |  | -7151.144 | 486.204 | 227407.3214 | 592013.0233 | PGDP |  | 10 | 13
BGOU10-SWMU13 | 013-010 | 2010-06-23 | 013010SA010 | REG | METAL | Calcium | SW846-6010B | SOIL | SO | 905 | mg/kg |  | 94.9 |  |  | X - Serial Dilution out of acceptance criteria for Be (33%) and Cd (44%). JSF 7/14/10 | = |  | 1 |  | -7151.144 | 486.204 | 227407.3214 | 592013.0233 | PGDP |  | 10 | 13
BGOU10-SWMU13 | 013-010 | 2010-06-23 | 013010SA015 | REG | METAL | Calcium | SW846-6010B | SOIL | SO | 1020 | mg/kg |  | 99.3 |  |  | X - Serial Dilution out of acceptance criteria for Be (33%) and Cd (44%). JSF 7/14/10 | = |  | 1 |  | -7151.144 | 486.204 | 227407.3214 | 592013.0233 | PGDP |  | 15 | 18
BGOU10-SWMU13 | 013-010 | 2010-06-23 | 013010SA015 | REG | VOA | Carbon disulfide | SW846-8260B | SOIL | SO | 5 | ug/kg | U | 5 |  |  | Acetone and bromomethane failed to meet the criteria of the method for the initial calibration. Trichlorofluoromethane, acrolein, acrylonitrile and tetrachloroethene failed to meet the criteria of the method for the continuing calibration. Vinyl chloride, chloroethane, trichlorofluoromethane, 1,1-dichloroethane, bromochloromethane, chloroform, trichloroethene, 1,2-dichloropropane and ethylmethylate failed to meet the criteria of the method for the LCS. ss/070110 | = |  | 1 |  | -7151.144 | 486.204 | 227407.3214 | 592013.0233 | PGDP |  | 15 | 18
BGOU10-SWMU13 | 013-010 | 2010-06-23 | 013010SA010 | REG | VOA | Carbon disulfide | SW846-8260B | SOIL | SO | 4.99 | ug/kg | U | 4.99 |  |  | Acetone and bromomethane failed to meet the criteria of the method for the initial calibration. Trichlorofluoromethane, acrolein, acrylonitrile and tetrachloroethene failed to meet the criteria of the method for the continuing calibration. Vinyl chloride, chloroethane, trichlorofluoromethane, 1,1-dichloroethane, bromochloromethane, chloroform, trichloroethene, 1,2-dichloropropane and ethylmethylate failed to meet the criteria of the method for the LCS. ss/070110 | = |  | 1 |  | -7151.144 | 486.204 | 227407.3214 | 592013.0233 | PGDP |  | 10 | 13
BGOU10-SWMU13 | 013-010 | 2010-06-23 | 013010SA015 | REG | VOA | Carbon tetrachloride | SW846-8260B | SOIL | SO | 5 | ug/kg | U | 5 |  |  | Acetone and bromomethane failed to meet the criteria of the method for the initial calibration. Trichlorofluoromethane, acrolein, acrylonitrile and tetrachloroethene failed to meet the criteria of the method for the continuing calibration. Vinyl chloride, chloroethane, trichlorofluoromethane, 1,1-dichloroethane, bromochloromethane, chloroform, trichloroethene, 1,2-dichloropropane and ethylmethylate failed to meet the criteria of the method for the LCS. ss/070110 | UJ |  | 1 |  | -7151.144 | 486.204 | 227407.3214 | 592013.0233 | PGDP |  | 15 | 18
BGOU10-SWMU13 | 013-010 | 2010-06-23 | 013010SA010 | REG | VOA | Carbon tetrachloride | SW846-8260B | SOIL | SO | 4.99 | ug/kg | U | 4.99 |  |  | Acetone and bromomethane failed to meet the criteria of the method for the initial calibration. Trichlorofluoromethane, acrolein, acrylonitrile and tetrachloroethene failed to meet the criteria of the method for the continuing calibration. Vinyl chloride, chloroethane, trichlorofluoromethane, 1,1-dichloroethane, bromochloromethane, chloroform, trichloroethene, 1,2-dichloropropane and ethylmethylate failed to meet the criteria of the method for the LCS. ss/070110 | UJ |  | 1 |  | -7151.144 | 486.204 | 227407.3214 | 592013.0233 | PGDP |  | 10 | 13
BGOU10-SWMU13 | 013-010 | 2010-06-23 | 013010SA010 | REG | RADS | Cesium-137 | RL-7124 | SOIL | SO | -0.0103 | pCi/g | U | 0.028 | 0.0206 | 0.0206 |  | = |  |  |  | -7151.144 | 486.204 | 227407.3214 | 592013.0233 | PGDP |  | 10 | 13
BGOU10-SWMU13 | 013-010 | 2010-06-23 | 013010SA015 | REG | RADS | Cesium-137 | RL-7124 | SOIL | SO | -0.00936 | pCi/g | U | 0.026 | 0.0187 | 0.0187 |  | = |  |  |  | -7151.144 | 486.204 | 227407.3214 | 592013.0233 | PGDP |  | 15 | 18
BGOU10-SWMU13 | 013-010 | 2010-06-23 | 013010SA015 | REG | VOA | Chlorobenzene | SW846-8260B | SOIL | SO | 5 | ug/kg | U | 5 |  |  | Acetone and bromomethane failed to meet the criteria of the method for the initial calibration. Trichlorofluoromethane, acrolein, acrylonitrile and tetrachloroethene failed to meet the criteria of the method for the continuing calibration. Vinyl chloride, chloroethane, trichlorofluoromethane, 1,1-dichloroethane, bromochloromethane, chloroform, trichloroethene, 1,2-dichloropropane and ethylmethylate failed to meet the criteria of the method for the LCS. ss/070110 | UJ |  | 1 |  | -7151.144 | 486.204 | 227407.3214 | 592013.0233 | PGDP |  | 15 | 18
BGOU10-SWMU13 | 013-010 | 2010-06-23 | 013010SA010 | REG | VOA | Chlorobenzene | SW846-8260B | SOIL | SO | 4.99 | ug/kg | U | 4.99 |  |  | Acetone and bromomethane failed to meet the criteria of the method for the initial calibration. Trichlorofluoromethane, acrolein, acrylonitrile and tetrachloroethene failed to meet the criteria of the method for the continuing calibration. Vinyl chloride, chloroethane, trichlorofluoromethane, 1,1-dichloroethane, bromochloromethane, chloroform, trichloroethene, 1,2-dichloropropane and ethylmethylate failed to meet the criteria of the method for the LCS. ss/070110 | UJ |  | 1 |  | -7151.144 | 486.204 | 227407.3214 | 592013.0233 | PGDP |  | 10 | 13
BGOU10-SWMU13 | 013-010 | 2010-06-23 | 013010SA010 | REG | VOA | Chloroethane | SW846-8260B | SOIL | SO | 4.99 | ug/kg | UJ | 4.99 |  |  | Acetone and bromomethane failed to meet the criteria of the method for the initial calibration. Trichlorofluoromethane, acrolein, acrylonitrile and tetrachloroethene failed to meet the criteria of the method for the continuing calibration. Vinyl chloride, chloroethane, trichlorofluoromethane, 1,1-dichloroethane, bromochloromethane, chloroform, trichloroethene, 1,2-dichloropropane and ethylmethylate failed to meet the criteria of the method for the LCS. ss/070110 | UJ |  | 1 |  | -7151.144 | 486.204 | 227407.3214 | 592013.0233 | PGDP |  | 10 | 13
BGOU10-SWMU13 | 013-010 | 2010-06-23 | 013010SA015 | REG | VOA | Chloroethane | SW846-8260B | SOIL | SO | 5 | ug/kg | UJ | 5 |  |  | Acetone and bromomethane failed to meet the criteria of the method for the initial calibration. Trichlorofluoromethane, acrolein, acrylonitrile and tetrachloroethene failed to meet the criteria of the method for the continuing calibration. Vinyl chloride, chloroethane, trichlorofluoromethane, 1,1-dichloroethane, bromochloromethane, chloroform, trichloroethene, 1,2-dichloropropane and ethylmethylate failed to meet the criteria of the method for the LCS. ss/070110 | UJ |  | 1 |  | -7151.144 | 486.204 | 227407.3214 | 592013.0233 | PGDP |  | 15 | 18
BGOU10-SWMU13 | 013-010 | 2010-06-23 | 013010SA015 | REG | VOA | Chloroform | SW846-8260B | SOIL | SO | 5 | ug/kg | UJ | 5 |  |  | Acetone and bromomethane failed to meet the criteria of the method for the initial calibration. Trichlorofluoromethane, acrolein, acrylonitrile and tetrachloroethene failed to meet the criteria of the method for the continuing calibration. Vinyl chloride, chloroethane, trichlorofluoromethane, 1,1-dichloroethane, bromochloromethane, chloroform, trichloroethene, 1,2-dichloropropane and ethylmethylate failed to meet the criteria of the method for the LCS. ss/070110 | UJ |  | 1 |  | -7151.144 | 486.204 | 227407.3214 | 592013.0233 | PGDP |  | 15 | 18
BGOU10-SWMU13 | 013-010 | 2010-06-23 | 013010SA010 | REG | VOA | Chloroform | SW846-8260B | SOIL | SO | 4.99 | ug/kg | UJ | 4.99 |  |  | Acetone and bromomethane failed to meet the criteria of the method for the initial calibration. Trichlorofluoromethane, acrolein, acrylonitrile and tetrachloroethene failed to meet the criteria of the method for the continuing calibration. Vinyl chloride, chloroethane, trichlorofluoromethane, 1,1-dichloroethane, bromochloromethane, chloroform, trichloroethene, 1,2-dichloropropane and ethylmethylate failed to meet the criteria of the method for the LCS. ss/070110 | UJ |  | 1 |  | -7151.144 | 486.204 | 227407.3214 | 592013.0233 | PGDP |  | 10 | 13
BGOU10-SWMU13 | 013-010 | 2010-06-23 | 013010SA010 | REG | VOA | Chloromethane | SW846-8260B | SOIL | SO | 4.99 | ug/kg | U | 4.99 |  |  | Acetone and bromomethane failed to meet the criteria of the method for the initial calibration. Trichlorofluoromethane, acrolein, acrylonitrile and tetrachloroethene failed to meet the criteria of the method for the continuing calibration. Vinyl chloride, chloroethane, trichlorofluoromethane, 1,1-dichloroethane, bromochloromethane, chloroform, trichloroethene, 1,2-dichloropropane and ethylmethylate failed to meet the criteria of the method for the LCS. ss/070110 | UJ |  | 1 |  | -7151.144 | 486.204 | 227407.3214 | 592013.0233 | PGDP |  | 10 | 13
BGOU10-SWMU13 | 013-010 | 2010-06-23 | 013010SA015 | REG | VOA | Chloromethane | SW846-8260B | SOIL | SO | 5 | ug/kg | U | 5 |  |  | Acetone and bromomethane failed to meet the criteria of the method for the initial calibration. Trichlorofluoromethane, acrolein, acrylonitrile and tetrachloroethene failed to meet the criteria of the method for the continuing calibration. Vinyl chloride, chloroethane, trichlorofluoromethane, 1,1-dichloroethane, bromochloromethane, chloroform, trichloroethene, 1,2-dichloropropane and ethylmethylate failed to meet the criteria of the method for the LCS. ss/070110 | UJ |  | 1 |  | -7151.144 | 486.204 | 227407.3214 | 592013.0233 | PGDP |  | 15 | 18
BGOU10-SWMU13 | 013-010 | 2010-06-23 | 013010SA010 | REG | METAL | Chromium | SW846-6010B | SOIL | SO | 7.53 | mg/kg |  | 2.37 |  |  | X - Serial Dilution out of acceptance criteria for Be (33%) and Cd (44%). JSF 7/14/10 | = |  | 1 |  | -7151.144 | 486.204 | 227407.3214 | 592013.0233 | PGDP |  | 10 | 13
BGOU10-SWMU13 | 013-010 | 2010-06-23 | 013010SA015 | REG | METAL | Chromium | SW846-6010B | SOIL | SO | 8.11 | mg/kg |  | 2.48 |  |  | X - Serial Dilution out of acceptance criteria for Be (33%) and Cd (44%). JSF 7/14/10 | = |  | 1 |  | -7151.144 | 486.204 | 227407.3214 | 592013.0233 | PGDP |  | 15 | 18
BGOU10-SWMU13 | 013-010 | 2010-06-23 | 013010SA010 | REG | SVOA | Chrysene | SW846-8270C | SOIL | SO | 490 | ug/kg | U | 490 |  |  | 600ug/kg Benzoic Acid was present in the sample. Di-n-butylphthalate was detected below the reporting limit. D.J. Rutherford 6/30/10 | = |  | 1 |  | -7151.144 | 486.204 | 227407.3214 | 592013.0233 | PGDP |  | 10 | 13
BGOU10-SWMU13 | 013-010 | 2010-06-23 | 013010SA015 | REG | SVOA | Chrysene | SW846-8270C | SOIL | SO | 490 | ug/kg | U | 490 |  |  | 600ug/kg Benzoic Acid was present in the sample. Di-n-butylphthalate was detected below the reporting limit. D.J. Rutherford 6/30/10 | = |  | 1 |  | -7151.144 | 486.204 | 227407.3214 | 592013.0233 | PGDP |  | 15 | 18
BGOU10-SWMU13 | 013-010 | 2010-06-23 | 013010SA015 | REG | METAL | Copper | SW846-6010B | SOIL | SO | 4.5 | mg/kg |  | 2.48 |  |  | X - Serial Dilution out of acceptance criteria for Be (33%) and Cd (44%). JSF 7/14/10 | = |  | 1 |  | -7151.144 | 486.204 | 227407.3214 | 592013.0233 | PGDP |  | 15 | 18
BGOU10-SWMU13 | 013-010 | 2010-06-23 | 013010SA010 | REG | METAL | Copper | SW846-6010B | SOIL | SO | 3.23 | mg/kg |  | 2.37 |  |  | X - Serial Dilution out of acceptance criteria for Be (33%) and Cd (44%). JSF 7/14/10 | = |  | 1 |  | -7151.144 | 486.204 | 227407.3214 | 592013.0233 | PGDP |  | 10 | 13
BGOU10-SWMU13 | 013-010 | 2010-06-23 | 013010SA015 | REG | SVOA | Di-n-butyl phthalate | SW846-8270C | SOIL | SO | 490 | ug/kg | UX | 490 |  |  | 600ug/kg Benzoic Acid was present in the sample. Di-n-butylphthalate was detected below the reporting limit. D.J. Rutherford 6/30/10 | UJ |  | 1 |  | -7151.144 | 486.204 | 227407.3214 | 592013.0233 | PGDP |  | 15 | 18
BGOU10-SWMU13 | 013-010 | 2010-06-23 | 013010SA010 | REG | SVOA | Di-n-butyl phthalate | SW846-8270C | SOIL | SO | 490 | ug/kg | UX | 490 |  |  | 600ug/kg Benzoic Acid was present in the sample. Di-n-butylphthalate was detected below the reporting limit. D.J. Rutherford 6/30/10 | UJ |  | 1 |  | -7151.144 | 486.204 | 227407.3214 | 592013.0233 | PGDP |  | 10 | 13
BGOU10-SWMU13 | 013-010 | 2010-06-23 | 013010SA010 | REG | SVOA | Dibenz(a,h)anthracene | SW846-8270C | SOIL | SO | 490 | ug/kg | U | 490 |  |  | 600ug/kg Benzoic Acid was present in the sample. Di-n-butylphthalate was detected below the reporting limit. D.J. Rutherford 6/30/10 | = |  | 1 |  | -7151.144 | 486.204 | 227407.3214 | 592013.0233 | PGDP |  | 10 | 13
BGOU10-SWMU13 | 013-010 | 2010-06-23 | 013010SA015 | REG | SVOA | Dibenz(a,h)anthracene | SW846-8270C | SOIL | SO | 490 | ug/kg | U | 490 |  |  | 600ug/kg Benzoic Acid was present in the sample. Di-n-butylphthalate was detected below the reporting limit. D.J. Rutherford 6/30/10 | = |  | 1 |  | -7151.144 | 486.204 | 227407.3214 | 592013.0233 | PGDP |  | 15 | 18
BGOU10-SWMU13 | 013-010 | 2010-06-23 | 013010SA015 | REG | VOA | Dibromochloromethane | SW846-8260B | SOIL | SO | 5 | ug/kg | U | 5 |  |  | Acetone and bromomethane failed to meet the criteria of the method for the initial calibration. Trichlorofluoromethane, acrolein, acrylonitrile and tetrachloroethene failed to meet the criteria of the method for the continuing calibration. Vinyl chloride, chloroethane, trichlorofluoromethane, 1,1-dichloroethane, bromochloromethane, chloroform, trichloroethene, 1,2-dichloropropane and ethylmethylate failed to meet the criteria of the method for the LCS. ss/070110 | = |  | 1 |  | -7151.144 | 486.204 | 227407.3214 | 592013.0233 | PGDP |  | 15 | 18
BGOU10-SWMU13 | 013-010 | 2010-06-23 | 013010SA010 | REG | VOA | Dibromochloromethane | SW846-8260B | SOIL | SO | 4.99 | ug/kg | U | 4.99 |  |  | Acetone and bromomethane failed to meet the criteria of the method for the initial calibration. Trichlorofluoromethane, acrolein, acrylonitrile and tetrachloroethene failed to meet the criteria of the method for the continuing calibration. Vinyl chloride, chloroethane, trichlorofluoromethane, 1,1-dichloroethane, bromochloromethane, chloroform, trichloroethene, 1,2-dichloropropane and ethylmethylate failed to meet the criteria of the method for the LCS. ss/070110 | = |  | 1 |  | -7151.144 | 486.204 | 227407.3214 | 592013.0233 | PGDP |  | 10 | 13
BGOU10-SWMU13 | 013-010 | 2010-06-23 | 013010SA010 | REG | VOA | Dibromomethane | SW846-8260B | SOIL | SO | 4.99 | ug/kg | U | 4.99 |  |  | Acetone and bromomethane failed to meet the criteria of the method for the initial calibration. Trichlorofluoromethane, acrolein, acrylonitrile and tetrachloroethene failed to meet the criteria of the method for the continuing calibration. Vinyl chloride, chloroethane, trichlorofluoromethane, 1,1-dichloroethane, bromochloromethane, chloroform, trichloroethene, 1,2-dichloropropane and ethylmethylate failed to meet the criteria of the method for the LCS. ss/070110 | UJ |  | 1 |  | -7151.144 | 486.204 | 227407.3214 | 592013.0233 | PGDP |  | 10 | 13
BGOU10-SWMU13 | 013-010 | 2010-06-23 | 013010SA015 | REG | VOA | Dibromomethane | SW846-8260B | SOIL | SO | 5 | ug/kg | U | 5 |  |  | Acetone and bromomethane failed to meet the criteria of the method for the initial calibration. Trichlorofluoromethane, acrolein, acrylonitrile and tetrachloroethene failed to meet the criteria of the method for the continuing calibration. Vinyl chloride, chloroethane, trichlorofluoromethane, 1,1-dichloroethane, bromochloromethane, chloroform, trichloroethene, 1,2-dichloropropane and ethylmethylate failed to meet the criteria of the method for the LCS. ss/070110 | UJ |  | 1 |  | -7151.144 | 486.204 | 227407.3214 | 592013.0233 | PGDP |  | 15 | 18
BGOU10-SWMU13 | 013-010 | 2010-06-23 | 013010SA010 | REG | VOA | Dichlorodifluoromethane | SW846-8260B | SOIL | SO | 4.99 | ug/kg | U | 4.99 |  |  | Acetone and bromomethane failed to meet the criteria of the method for the initial calibration. Trichlorofluoromethane, acrolein, acrylonitrile and tetrachloroethene failed to meet the criteria of the method for the continuing calibration. Vinyl chloride, chloroethane, trichlorofluoromethane, 1,1-dichloroethane, bromochloromethane, chloroform, trichloroethene, 1,2-dichloropropane and ethylmethylate failed to meet the criteria of the method for the LCS. ss/070110 | = |  | 1 |  | -7151.144 | 486.204 | 227407.3214 | 592013.0233 | PGDP |  | 10 | 13
BGOU10-SWMU13 | 013-010 | 2010-06-23 | 013010SA015 | REG | VOA | Dichlorodifluoromethane | SW846-8260B | SOIL | SO | 5 | ug/kg | U | 5 |  |  | Acetone and bromomethane failed to meet the criteria of the method for the initial calibration. Trichlorofluoromethane, acrolein, acrylonitrile and tetrachloroethene failed to meet the criteria of the method for the continuing calibration. Vinyl chloride, chloroethane, trichlorofluoromethane, 1,1-dichloroethane, bromochloromethane, chloroform, trichloroethene, 1,2-dichloropropane and ethylmethylate failed to meet the criteria of the method for the LCS. ss/070110 | = |  | 1 |  | -7151.144 | 486.204 | 227407.3214 | 592013.0233 | PGDP |  | 15 | 18
BGOU10-SWMU13 | 013-010 | 2010-06-23 | 013010SA010 | REG | VOA | Ethyl methacrylate | SW846-8260B | SOIL | SO | 4.99 | ug/kg | UJ | 4.99 |  |  | Acetone and bromomethane failed to meet the criteria of the method for the initial calibration. Trichlorofluoromethane, acrolein, acrylonitrile and tetrachloroethene failed to meet the criteria of the method for the continuing calibration. Vinyl chloride, chloroethane, trichlorofluoromethane, 1,1-dichloroethane, bromochloromethane, chloroform, trichloroethene, 1,2-dichloropropane and ethylmethylate failed to meet the criteria of the method for the LCS. ss/070110 | UJ |  | 1 |  | -7151.144 | 486.204 | 227407.3214 | 592013.0233 | PGDP |  | 10 | 13
BGOU10-SWMU13 | 013-010 | 2010-06-23 | 013010SA015 | REG | VOA | Ethyl methacrylate | SW846-8260B | SOIL | SO | 5 | ug/kg | UJ | 5 |  |  | Acetone and bromomethane failed to meet the criteria of the method for the initial calibration. Trichlorofluoromethane, acrolein, acrylonitrile and tetrachloroethene failed to meet the criteria of the method for the continuing calibration. Vinyl chloride, chloroethane, trichlorofluoromethane, 1,1-dichloroethane, bromochloromethane, chloroform, trichloroethene, 1,2-dichloropropane and ethylmethylate failed to meet the criteria of the method for the LCS. ss/070110 | UJ |  | 1 |  | -7151.144 | 486.204 | 227407.3214 | 592013.0233 | PGDP |  | 15 | 18
BGOU10-SWMU13 | 013-010 | 2010-06-23 | 013010SA015 | REG | VOA | Ethylbenzene | SW846-8260B | SOIL | SO | 5 | ug/kg | U | 5 |  |  | Acetone and bromomethane failed to meet the criteria of the method for the initial calibration. Trichlorofluoromethane, acrolein, acrylonitrile and tetrachloroethene failed to meet the criteria of the method for the continuing calibration. Vinyl chloride, chloroethane, trichlorofluoromethane, 1,1-dichloroethane, bromochloromethane, chloroform, trichloroethene, 1,2-dichloropropane and ethylmethylate failed to meet the criteria of the method for the LCS. ss/070110 | = |  | 1 |  | -7151.144 | 486.204 | 227407.3214 | 592013.0233 | PGDP |  | 15 | 18
BGOU10-SWMU13 | 013-010 | 2010-06-23 | 013010SA010 | REG | VOA | Ethylbenzene | SW846-8260B | SOIL | SO | 4.99 | ug/kg | U | 4.99 |  |  | Acetone and bromomethane failed to meet the criteria of the method for the initial calibration. Trichlorofluoromethane, acrolein, acrylonitrile and tetrachloroethene failed to meet the criteria of the method for the continuing calibration. Vinyl chloride, chloroethane, trichlorofluoromethane, 1,1-dichloroethane, bromochloromethane, chloroform, trichloroethene, 1,2-dichloropropane and ethylmethylate failed to meet the criteria of the method for the LCS. ss/070110 | = |  | 1 |  | -7151.144 | 486.204 | 227407.3214 | 592013.0233 | PGDP |  | 10 | 13
BGOU10-SWMU13 | 013-010 | 2010-06-23 | 013010SA010 | REG | SVOA | Fluoranthene | SW846-8270C | SOIL | SO | 490 | ug/kg | U | 490 |  |  | 600ug/kg Benzoic Acid was present in the sample. Di-n-butylphthalate was detected below the reporting limit. D.J. Rutherford 6/30/10 | = |  | 1 |  | -7151.144 | 486.204 | 227407.3214 | 592013.0233 | PGDP |  | 10 | 13
BGOU10-SWMU13 | 013-010 | 2010-06-23 | 013010SA015 | REG | SVOA | Fluoranthene | SW846-8270C | SOIL | SO | 490 | ug/kg | U | 490 |  |  | 600ug/kg Benzoic Acid was present in the sample. Di-n-butylphthalate was detected below the reporting limit. D.J. Rutherford 6/30/10 | = |  | 1 |  | -7151.144 | 486.204 | 227407.3214 | 592013.0233 | PGDP |  | 15 | 18
BGOU10-SWMU13 | 013-010 | 2010-06-23 | 013010SA015 | REG | SVOA | Fluorene | SW846-8270C | SOIL | SO | 490 | ug/kg | U | 490 |  |  | 600ug/kg Benzoic Acid was present in the sample. Di-n-butylphthalate was detected below the reporting limit. D.J. Rutherford 6/30/10 | = |  | 1 |  | -7151.144 | 486.204 | 227407.3214 | 592013.0233 | PGDP |  | 15 | 18
BGOU10-SWMU13 | 013-010 | 2010-06-23 | 013010SA010 | REG | SVOA | Fluorene | SW846-8270C | SOIL | SO | 490 | ug/kg | U | 490 |  |  | 600ug/kg Benzoic Acid was present in the sample. Di-n-butylphthalate was detected below the reporting limit. D.J. Rutherford 6/30/10 | = |  | 1 |  | -7151.144 | 486.204 | 227407.3214 | 592013.0233 | PGDP |  | 10 | 13
BGOU10-SWMU13 | 013-010 | 2010-06-23 | 013010SA010 | REG | SVOA | Indeno(1,2,3-cd)pyrene | SW846-8270C | SOIL | SO | 490 | ug/kg | U | 490 |  |  | 600ug/kg Benzoic Acid was present in the sample. Di-n-butylphthalate was detected below the reporting limit. D.J. Rutherford 6/30/10 | = |  | 1 |  | -7151.144 | 486.204 | 227407.3214 | 592013.0233 | PGDP |  | 10 | 13
BGOU10-SWMU13 | 013-010 | 2010-06-23 | 013010SA015 | REG | SVOA | Indeno(1,2,3-cd)pyrene | SW846-8270C | SOIL | SO | 490 | ug/kg | U | 490 |  |  | 600ug/kg Benzoic Acid was present in the sample. Di-n-butylphthalate was detected below the reporting limit. D.J. Rutherford 6/30/10 | = |  | 1 |  | -7151.144 | 486.204 | 227407.3214 | 592013.0233 | PGDP |  | 15 | 18
BGOU10-SWMU13 | 013-010 | 2010-06-23 | 013010SA010 | REG | VOA | Iodomethane | SW846-8260B | SOIL | SO | 4.99 | ug/kg | U | 4.99 |  |  | Acetone and bromomethane failed to meet the criteria of the method for the initial calibration. Trichlorofluoromethane, acrolein, acrylonitrile and tetrachloroethene failed to meet the criteria of the method for the continuing calibration. Vinyl chloride, chloroethane, trichlorofluoromethane, 1,1-dichloroethane, bromochloromethane, chloroform, trichloroethene, 1,2-dichloropropane and ethylmethylate failed to meet the criteria of the method for the LCS. ss/070110 | = |  | 1 |  | -7151.144 | 486.204 | 227407.3214 | 592013.0233 | PGDP |  | 10 | 13
BGOU10-SWMU13 | 013-010 | 2010-06-23 | 013010SA015 | REG | VOA | Iodomethane | SW846-8260B | SOIL | SO | 5 | ug/kg | U | 5 |  |  | Acetone and bromomethane failed to meet the criteria of the method for the initial calibration. Trichlorofluoromethane, acrolein, acrylonitrile and tetrachloroethene failed to meet the criteria of the method for the continuing calibration. Vinyl chloride, chloroethane, trichlorofluoromethane, 1,1-dichloroethane, bromochloromethane, chloroform, trichloroethene, 1,2-dichloropropane and ethylmethylate failed to meet the criteria of the method for the LCS. ss/070110 | = |  | 1 |  | -7151.144 | 486.204 | 227407.3214 | 592013.0233 | PGDP |  | 15 | 18
BGOU10-SWMU13 | 013-010 | 2010-06-23 | 013010SA015 | REG | METAL | Iron | SW846-6010B | SOIL | SO | 6790 | mg/kg |  | 19.9 |  |  | X - Serial Dilution out of acceptance criteria for Be (33%) and Cd (44%). JSF 7/14/10 | = |  | 1 |  | -7151.144 | 486.204 | 227407.3214 | 592013.0233 | PGDP |  | 15 | 18
BGOU10-SWMU13 | 013-010 | 2010-06-23 | 013010SA010 | REG | METAL | Iron | SW846-6010B | SOIL | SO | 3850 | mg/kg |  | 19 |  |  | X - Serial Dilution out of acceptance criteria for Be (33%) and Cd (44%). JSF 7/14/10 | = |  | 1 |  | -7151.144 | 486.204 | 227407.3214 | 592013.0233 | PGDP |  | 10 | 13
BGOU10-SWMU13 | 013-010 | 2010-06-23 | 013010SA010 | REG | METAL | Manganese | SW846-6010B | SOIL | SO | 31.9 | mg/kg |  | 2.37 |  |  | X - Serial Dilution out of acceptance criteria for Be (33%) and Cd (44%). JSF 7/14/10 | = |  | 1 |  | -7151.144 | 486.204 | 227407.3214 | 592013.0233 | PGDP |  | 10 | 13
BGOU10-SWMU13 | 013-010 | 2010-06-23 | 013010SA015 | REG | METAL | Manganese | SW846-6010B | SOIL | SO | 79.7 | mg/kg |  | 2.48 |  |  | X - Serial Dilution out of acceptance criteria for Be (33%) and Cd (44%). JSF 7/14/10 | = |  | 1 |  | -7151.144 | 486.204 | 227407.3214 | 592013.0233 | PGDP |  | 15 | 18
BGOU10-SWMU13 | 013-010 | 2010-06-23 | 013010SA010 | REG | METAL | Mercury | SW846-7471A | SOIL | SO | 0.017 | mg/kg |  | 0.014 |  |  |  | = |  | 1 |  | -7151.144 | 486.204 | 227407.3214 | 592013.0233 | PGDP |  | 10 | 13
BGOU10-SWMU13 | 013-010 | 2010-06-23 | 013010SA015 | REG | METAL | Mercury | SW846-7471A | SOIL | SO | 0.015 | mg/kg | U | 0.015 |  |  |  | = |  | 1 |  | -7151.144 | 486.204 | 227407.3214 | 592013.0233 | PGDP |  | 15 | 18
BGOU10-SWMU13 | 013-010 | 2010-06-23 | 013010SA015 | REG | VOA | Methylene chloride | SW846-8260B | SOIL | SO | 5 | ug/kg | U | 5 |  |  | Acetone and bromomethane failed to meet the criteria of the method for the initial calibration. Trichlorofluoromethane, acrolein, acrylonitrile and tetrachloroethene failed to meet the criteria of the method for the continuing calibration. Vinyl chloride, chloroethane, trichlorofluoromethane, 1,1-dichloroethane, bromochloromethane, chloroform, trichloroethene, 1,2-dichloropropane and ethylmethylate failed to meet the criteria of the method for the LCS. ss/070110 | = |  | 1 |  | -7151.144 | 486.204 | 227407.3214 | 592013.0233 | PGDP |  | 15 | 18
BGOU10-SWMU13 | 013-010 | 2010-06-23 | 013010SA010 | REG | VOA | Methylene chloride | SW846-8260B | SOIL | SO | 4.99 | ug/kg | U | 4.99 |  |  | Acetone and bromomethane failed to meet the criteria of the method for the initial calibration. Trichlorofluoromethane, acrolein, acrylonitrile and tetrachloroethene failed to meet the criteria of the method for the continuing calibration. Vinyl chloride, chloroethane, trichlorofluoromethane, 1,1-dichloroethane, bromochloromethane, chloroform, trichloroethene, 1,2-dichloropropane and ethylmethylate failed to meet the criteria of the method for the LCS. ss/070110 | = |  | 1 |  | -7151.144 | 486.204 | 227407.3214 | 592013.0233 | PGDP |  | 10 | 13
BGOU10-SWMU13 | 013-010 | 2010-06-23 | 013010SA010 | REG | METAL | Molybdenum | SW846-6010B | SOIL | SO | 2.46 | mg/kg | UB | 2.46 |  |  | X - Serial Dilution out of acceptance criteria for Be (33%) and Cd (44%). JSF 7/14/10 | = |  | 1 |  | -7151.144 | 486.204 | 227407.3214 | 592013.0233 | PGDP |  | 10 | 13
BGOU10-SWMU13 | 013-010 | 2010-06-23 | 013010SA015 | REG | METAL | Molybdenum | SW846-6010B | SOIL | SO | 2.26 | mg/kg | UB | 2.26 |  |  | X - Serial Dilution out of acceptance criteria for Be (33%) and Cd (44%). JSF 7/14/10 | = |  | 1 |  | -7151.144 | 486.204 | 227407.3214 | 592013.0233 | PGDP |  | 15 | 18
BGOU10-SWMU13 | 013-010 | 2010-06-23 | 013010SA015 | REG | SVOA | Naphthalene | SW846-8270C | SOIL | SO | 490 | ug/kg | U | 490 |  |  | 600ug/kg Benzoic Acid was present in the sample. Di-n-butylphthalate was detected below the reporting limit. D.J. Rutherford 6/30/10 | = |  | 1 |  | -7151.144 | 486.204 | 227407.3214 | 592013.0233 | PGDP |  | 15 | 18
BGOU10-SWMU13 | 013-010 | 2010-06-23 | 013010SA010 | REG | SVOA | Naphthalene | SW846-8270C | SOIL | SO | 490 | ug/kg | U | 490 |  |  | 600ug/kg Benzoic Acid was present in the sample. Di-n-butylphthalate was detected below the reporting limit. D.J. Rutherford 6/30/10 | = |  | 1 |  | -7151.144 | 486.204 | 227407.3214 | 592013.0233 | PGDP |  | 10 | 13
BGOU10-SWMU13 | 013-010 | 2010-06-23 | 013010SA015 | REG | RADS | Neptunium-237 | RL-7128 | SOIL | SO | -0.012 | pCi/g | U | 0.0362 | 1.27e-06 | 0.0165 |  | UJ |  |  |  | -7151.144 | 486.204 | 227407.3214 | 592013.0233 | PGDP |  | 15 | 18
BGOU10-SWMU13 | 013-010 | 2010-06-23 | 013010SA010 | REG | RADS | Neptunium-237 | RL-7128 | SOIL | SO | -0.00583 | pCi/g | U | 0.0318 | 0.00647 | 0.0134 |  | UJ |  |  |  | -7151.144 | 486.204 | 227407.3214 | 592013.0233 | PGDP |  | 10 | 13
BGOU10-SWMU13 | 013-010 | 2010-06-23 | 013010SA015 | REG | METAL | Nickel | SW846-6010B | SOIL | SO | 4.97 | mg/kg | U | 4.97 |  |  | X - Serial Dilution out of acceptance criteria for Be (33%) and Cd (44%). JSF 7/14/10 | = |  | 1 |  | -7151.144 | 486.204 | 227407.3214 | 592013.0233 | PGDP |  | 15 | 18
BGOU10-SWMU13 | 013-010 | 2010-06-23 | 013010SA010 | REG | METAL | Nickel | SW846-6010B | SOIL | SO | 4.75 | mg/kg | U | 4.75 |  |  | X - Serial Dilution out of acceptance criteria for Be (33%) and Cd (44%). JSF 7/14/10 | = |  | 1 |  | -7151.144 | 486.204 | 227407.3214 | 592013.0233 | PGDP |  | 10 | 13
BGOU10-SWMU13 | 013-010 | 2010-06-23 | 013010SA010 | REG | PPCB | PCB-1016 | SW846-8082 | SOIL | SO | 80 | ug/kg | U | 80 |  |  |  | UJ |  | 1 |  | -7151.144 | 486.204 | 227407.3214 | 592013.0233 | PGDP |  | 10 | 13
BGOU10-SWMU13 | 013-010 | 2010-06-23 | 013010SA015 | REG | PPCB | PCB-1016 | SW846-8082 | SOIL | SO | 80 | ug/kg | U | 80 |  |  |  | UJ |  | 1 |  | -7151.144 | 486.204 | 227407.3214 | 592013.0233 | PGDP |  | 15 | 18
BGOU10-SWMU13 | 013-010 | 2010-06-23 | 013010SA015 | REG | PPCB | PCB-1221 | SW846-8082 | SOIL | SO | 100 | ug/kg | U | 100 |  |  |  | = |  | 1 |  | -7151.144 | 486.204 | 227407.3214 | 592013.0233 | PGDP |  | 15 | 18
BGOU10-SWMU13 | 013-010 | 2010-06-23 | 013010SA010 | REG | PPCB | PCB-1221 | SW846-8082 | SOIL | SO | 100 | ug/kg | U | 100 |  |  |  | = |  | 1 |  | -7151.144 | 486.204 | 227407.3214 | 592013.0233 | PGDP |  | 10 | 13
BGOU10-SWMU13 | 013-010 | 2010-06-23 | 013010SA010 | REG | PPCB | PCB-1232 | SW846-8082 | SOIL | SO | 80 | ug/kg | U | 80 |  |  |  | = |  | 1 |  | -7151.144 | 486.204 | 227407.3214 | 592013.0233 | PGDP |  | 10 | 13
BGOU10-SWMU13 | 013-010 | 2010-06-23 | 013010SA015 | REG | PPCB | PCB-1232 | SW846-8082 | SOIL | SO | 80 | ug/kg | U | 80 |  |  |  | = |  | 1 |  | -7151.144 | 486.204 | 227407.3214 | 592013.0233 | PGDP |  | 15 | 18
BGOU10-SWMU13 | 013-010 | 2010-06-23 | 013010SA015 | REG | PPCB | PCB-1242 | SW846-8082 | SOIL | SO | 50 | ug/kg | U | 50 |  |  |  | = |  | 1 |  | -7151.144 | 486.204 | 227407.3214 | 592013.0233 | PGDP |  | 15 | 18
BGOU10-SWMU13 | 013-010 | 2010-06-23 | 013010SA010 | REG | PPCB | PCB-1242 | SW846-8082 | SOIL | SO | 50 | ug/kg | U | 50 |  |  |  | = |  | 1 |  | -7151.144 | 486.204 | 227407.3214 | 592013.0233 | PGDP |  | 10 | 13
BGOU10-SWMU13 | 013-010 | 2010-06-23 | 013010SA015 | REG | PPCB | PCB-1248 | SW846-8082 | SOIL | SO | 80 | ug/kg | U | 80 |  |  |  | = |  | 1 |  | -7151.144 | 486.204 | 227407.3214 | 592013.0233 | PGDP |  | 15 | 18
BGOU10-SWMU13 | 013-010 | 2010-06-23 | 013010SA010 | REG | PPCB | PCB-1248 | SW846-8082 | SOIL | SO | 80 | ug/kg | U | 80 |  |  |  | = |  | 1 |  | -7151.144 | 486.204 | 227407.3214 | 592013.0233 | PGDP |  | 10 | 13
BGOU10-SWMU13 | 013-010 | 2010-06-23 | 013010SA015 | REG | PPCB | PCB-1254 | SW846-8082 | SOIL | SO | 70 | ug/kg | U | 70 |  |  |  | = |  | 1 |  | -7151.144 | 486.204 | 227407.3214 | 592013.0233 | PGDP |  | 15 | 18
BGOU10-SWMU13 | 013-010 | 2010-06-23 | 013010SA010 | REG | PPCB | PCB-1254 | SW846-8082 | SOIL | SO | 70 | ug/kg | U | 70 |  |  |  | = |  | 1 |  | -7151.144 | 486.204 | 227407.3214 | 592013.0233 | PGDP |  | 10 | 13
BGOU10-SWMU13 | 013-010 | 2010-06-23 | 013010SA015 | REG | PPCB | PCB-1260 | SW846-8082 | SOIL | SO | 80 | ug/kg | U | 80 |  |  |  | = |  | 1 |  | -7151.144 | 486.204 | 227407.3214 | 592013.0233 | PGDP |  | 15 | 18
BGOU10-SWMU13 | 013-010 | 2010-06-23 | 013010SA010 | REG | PPCB | PCB-1260 | SW846-8082 | SOIL | SO | 80 | ug/kg | U | 80 |  |  |  | = |  | 1 |  | -7151.144 | 486.204 | 227407.3214 | 592013.0233 | PGDP |  | 10 | 13
BGOU10-SWMU13 | 013-010 | 2010-06-23 | 013010SA010 | REG | PPCB | PCB-1268 | SW846-8082 | SOIL | SO | 60 | ug/kg | U | 60 |  |  |  | = |  | 1 |  | -7151.144 | 486.204 | 227407.3214 | 592013.0233 | PGDP |  | 10 | 13
BGOU10-SWMU13 | 013-010 | 2010-06-23 | 013010SA015 | REG | PPCB | PCB-1268 | SW846-8082 | SOIL | SO | 60 | ug/kg | U | 60 |  |  |  | = |  | 1 |  | -7151.144 | 486.204 | 227407.3214 | 592013.0233 | PGDP |  | 15 | 18
BGOU10-SWMU13 | 013-010 | 2010-06-23 | 013010SA010 | REG | SVOA | Phenanthrene | SW846-8270C | SOIL | SO | 490 | ug/kg | U | 490 |  |  | 600ug/kg Benzoic Acid was present in the sample. Di-n-butylphthalate was detected below the reporting limit. D.J. Rutherford 6/30/10 | = |  | 1 |  | -7151.144 | 486.204 | 227407.3214 | 592013.0233 | PGDP |  | 10 | 13
BGOU10-SWMU13 | 013-010 | 2010-06-23 | 013010SA015 | REG | SVOA | Phenanthrene | SW846-8270C | SOIL | SO | 490 | ug/kg | U | 490 |  |  | 600ug/kg Benzoic Acid was present in the sample. Di-n-butylphthalate was detected below the reporting limit. D.J. Rutherford 6/30/10 | = |  | 1 |  | -7151.144 | 486.204 | 227407.3214 | 592013.0233 | PGDP |  | 15 | 18
BGOU10-SWMU13 | 013-010 | 2010-06-23 | 013010SA010 | REG | RADS | Plutonium-238 | RL-7128 | SOIL | SO | -0.00361 | pCi/g | U | 0.0153 | 0.00289 | 0.00507 |  | UJ |  |  |  | -7151.144 | 486.204 | 227407.3214 | 592013.0233 | PGDP |  | 10 | 13
BGOU10-SWMU13 | 013-010 | 2010-06-23 | 013010SA015 | REG | RADS | Plutonium-238 | RL-7128 | SOIL | SO | -0.00443 | pCi/g | U | 0.0148 | 0.00244 | 0.00592 |  | UJ |  |  |  | -7151.144 | 486.204 | 227407.3214 | 592013.0233 | PGDP |  | 15 | 18
BGOU10-SWMU13 | 013-010 | 2010-06-23 | 013010SA015 | REG | RADS | Plutonium-239/240 | RL-7128 | SOIL | SO | 0.00122 | pCi/g | U | 0.0132 | 0.00244 | 0.00554 |  | UJ |  |  |  | -7151.144 | 486.204 | 227407.3214 | 592013.0233 | PGDP |  | 15 | 18
BGOU10-SWMU13 | 013-010 | 2010-06-23 | 013010SA010 | REG | RADS | Plutonium-239/240 | RL-7128 | SOIL | SO | 0.00102 | pCi/g | U | 0.0129 | 0.00204 | 0.00412 |  | UJ |  |  |  | -7151.144 | 486.204 | 227407.3214 | 592013.0233 | PGDP |  | 10 | 13
BGOU10-SWMU13 | 013-010 | 2010-06-23 | 013010SA015 | REG | PPCB | Polychlorinated biphenyl | SW846-8082 | SOIL | SO | 100 | ug/kg | U | 100 |  |  |  | = |  | 1 |  | -7151.144 | 486.204 | 227407.3214 | 592013.0233 | PGDP |  | 15 | 18
BGOU10-SWMU13 | 013-010 | 2010-06-23 | 013010SA010 | REG | PPCB | Polychlorinated biphenyl | SW846-8082 | SOIL | SO | 100 | ug/kg | U | 100 |  |  |  | = |  | 1 |  | -7151.144 | 486.204 | 227407.3214 | 592013.0233 | PGDP |  | 10 | 13
BGOU10-SWMU13 | 013-010 | 2010-06-23 | 013010SA010 | REG | SVOA | Pyrene | SW846-8270C | SOIL | SO | 490 | ug/kg | U | 490 |  |  | 600ug/kg Benzoic Acid was present in the sample. Di-n-butylphthalate was detected below the reporting limit. D.J. Rutherford 6/30/10 | = |  | 1 |  | -7151.144 | 486.204 | 227407.3214 | 592013.0233 | PGDP |  | 10 | 13
BGOU10-SWMU13 | 013-010 | 2010-06-23 | 013010SA015 | REG | SVOA | Pyrene | SW846-8270C | SOIL | SO | 490 | ug/kg | U | 490 |  |  | 600ug/kg Benzoic Acid was present in the sample. Di-n-butylphthalate was detected below the reporting limit. D.J. Rutherford 6/30/10 | = |  | 1 |  | -7151.144 | 486.204 | 227407.3214 | 592013.0233 | PGDP |  | 15 | 18
BGOU10-SWMU13 | 013-010 | 2010-06-23 | 013010SA010 | REG | METAL | Selenium | SW846-6020 | SOIL | SO | 0.949 | mg/kg | U | 0.949 |  |  |  | = |  | 1 |  | -7151.144 | 486.204 | 227407.3214 | 592013.0233 | PGDP |  | 10 | 13
BGOU10-SWMU13 | 013-010 | 2010-06-23 | 013010SA015 | REG | METAL | Selenium | SW846-6020 | SOIL | SO | 0.993 | mg/kg | U | 0.993 |  |  |  | = |  | 1 |  | -7151.144 | 486.204 | 227407.3214 | 592013.0233 | PGDP |  | 15 | 18
BGOU10-SWMU13 | 013-010 | 2010-06-23 | 013010SA010 | REG | METAL | Silver | SW846-6010B | SOIL | SO | 2.46 | mg/kg | U | 2.46 |  |  | X - Serial Dilution out of acceptance criteria for Be (33%) and Cd (44%). JSF 7/14/10 | = |  | 1 |  | -7151.144 | 486.204 | 227407.3214 | 592013.0233 | PGDP |  | 10 | 13
BGOU10-SWMU13 | 013-010 | 2010-06-23 | 013010SA015 | REG | METAL | Silver | SW846-6010B | SOIL | SO | 2.26 | mg/kg | U | 2.26 |  |  | X - Serial Dilution out of acceptance criteria for Be (33%) and Cd (44%). JSF 7/14/10 | = |  | 1 |  | -7151.144 | 486.204 | 227407.3214 | 592013.0233 | PGDP |  | 15 | 18
BGOU10-SWMU13 | 013-010 | 2010-06-23 | 013010SA015 | REG | VOA | Styrene | SW846-8260B | SOIL | SO | 5 | ug/kg | U | 5 |  |  | Acetone and bromomethane failed to meet the criteria of the method for the initial calibration. Trichlorofluoromethane, acrolein, acrylonitrile and tetrachloroethene failed to meet the criteria of the method for the continuing calibration. Vinyl chloride, chloroethane, trichlorofluoromethane, 1,1-dichloroethane, bromochloromethane, chloroform, trichloroethene, 1,2-dichloropropane and ethylmethylate failed to meet the criteria of the method for the LCS. ss/070110 | UJ |  | 1 |  | -7151.144 | 486.204 | 227407.3214 | 592013.0233 | PGDP |  | 15 | 18
BGOU10-SWMU13 | 013-010 | 2010-06-23 | 013010SA010 | REG | VOA | Styrene | SW846-8260B | SOIL | SO | 4.99 | ug/kg | U | 4.99 |  |  | Acetone and bromomethane failed to meet the criteria of the method for the initial calibration. Trichlorofluoromethane, acrolein, acrylonitrile and tetrachloroethene failed to meet the criteria of the method for the continuing calibration. Vinyl chloride, chloroethane, trichlorofluoromethane, 1,1-dichloroethane, bromochloromethane, chloroform, trichloroethene, 1,2-dichloropropane and ethylmethylate failed to meet the criteria of the method for the LCS. ss/070110 | UJ |  | 1 |  | -7151.144 | 486.204 | 227407.3214 | 592013.0233 | PGDP |  | 10 | 13
BGOU10-SWMU13 | 013-010 | 2010-06-23 | 013010SA010 | REG | RADS | Technetium-99 | RL-7100 | SOIL | SO | 0.0743 | pCi/g | U | 0.684 | 0.468 | 0.468 |  | = |  |  |  | -7151.144 | 486.204 | 227407.3214 | 592013.0233 | PGDP |  | 10 | 13
BGOU10-SWMU13 | 013-010 | 2010-06-23 | 013010SA015 | REG | RADS | Technetium-99 | RL-7100 | SOIL | SO | 0.171 | pCi/g | U | 0.684 | 0.462 | 0.462 |  | = |  |  |  | -7151.144 | 486.204 | 227407.3214 | 592013.0233 | PGDP |  | 15 | 18
BGOU10-SWMU13 | 013-010 | 2010-06-23 | 013010SA010 | REG | VOA | Tetrachloroethene | SW846-8260B | SOIL | SO | 4.99 | ug/kg | UJ | 4.99 |  |  | Acetone and bromomethane failed to meet the criteria of the method for the initial calibration. Trichlorofluoromethane, acrolein, acrylonitrile and tetrachloroethene failed to meet the criteria of the method for the continuing calibration. Vinyl chloride, chloroethane, trichlorofluoromethane, 1,1-dichloroethane, bromochloromethane, chloroform, trichloroethene, 1,2-dichloropropane and ethylmethylate failed to meet the criteria of the method for the LCS. ss/070110 | = |  | 1 |  | -7151.144 | 486.204 | 227407.3214 | 592013.0233 | PGDP |  | 10 | 13
BGOU10-SWMU13 | 013-010 | 2010-06-23 | 013010SA015 | REG | VOA | Tetrachloroethene | SW846-8260B | SOIL | SO | 5 | ug/kg | UJ | 5 |  |  | Acetone and bromomethane failed to meet the criteria of the method for the initial calibration. Trichlorofluoromethane, acrolein, acrylonitrile and tetrachloroethene failed to meet the criteria of the method for the continuing calibration. Vinyl chloride, chloroethane, trichlorofluoromethane, 1,1-dichloroethane, bromochloromethane, chloroform, trichloroethene, 1,2-dichloropropane and ethylmethylate failed to meet the criteria of the method for the LCS. ss/070110 | = |  | 1 |  | -7151.144 | 486.204 | 227407.3214 | 592013.0233 | PGDP |  | 15 | 18
BGOU10-SWMU13 | 013-010 | 2010-06-23 | 013010SA010 | REG | METAL | Thallium | SW846-6020 | SOIL | SO | 1.9 | mg/kg | U | 1.9 |  |  |  | = |  | 1 |  | -7151.144 | 486.204 | 227407.3214 | 592013.0233 | PGDP |  | 10 | 13
BGOU10-SWMU13 | 013-010 | 2010-06-23 | 013010SA015 | REG | METAL | Thallium | SW846-6020 | SOIL | SO | 1.99 | mg/kg | U | 1.99 |  |  |  | = |  | 1 |  | -7151.144 | 486.204 | 227407.3214 | 592013.0233 | PGDP |  | 15 | 18
BGOU10-SWMU13 | 013-010 | 2010-06-23 | 013010SA015 | REG | VOA | Trichlorofluoromethane | SW846-8260B | SOIL | SO | 5 | ug/kg | UJ | 5 |  |  | Acetone and bromomethane failed to meet the criteria of the method for the initial calibration. Trichlorofluoromethane, acrolein, acrylonitrile and tetrachloroethene failed to meet the criteria of the method for the continuing calibration. Vinyl chloride, chloroethane, trichlorofluoromethane, 1,1-dichloroethane, bromochloromethane, chloroform, trichloroethene, 1,2-dichloropropane and ethylmethylate failed to meet the criteria of the method for the LCS. ss/070110 | UJ |  | 1 |  | -7151.144 | 486.204 | 227407.3214 | 592013.0233 | PGDP |  | 15 | 18
BGOU10-SWMU13 | 013-010 | 2010-06-23 | 013010SA010 | REG | VOA | Trichlorofluoromethane | SW846-8260B | SOIL | SO | 4.99 | ug/kg | UJ | 4.99 |  |  | Acetone and bromomethane failed to meet the criteria of the method for the initial calibration. Trichlorofluoromethane, acrolein, acrylonitrile and tetrachloroethene failed to meet the criteria of the method for the continuing calibration. Vinyl chloride, chloroethane, trichlorofluoromethane, 1,1-dichloroethane, bromochloromethane, chloroform, trichloroethene, 1,2-dichloropropane and ethylmethylate failed to meet the criteria of the method for the LCS. ss/070110 | UJ |  | 1 |  | -7151.144 | 486.204 | 227407.3214 | 592013.0233 | PGDP |  | 10 | 13
BGOU10-SWMU13 | 013-010 | 2010-06-23 | 013010SA010 | REG | RADS | Uranium | RL-7128 | SOIL | SO | 1.02 | pCi/g |  | 0.308 | 0.444 | 0.571 |  | J |  |  |  | -7151.144 | 486.204 | 227407.3214 | 592013.0233 | PGDP |  | 10 | 13
BGOU10-SWMU13 | 013-010 | 2010-06-23 | 013010SA010 | REG | METAL | Uranium | SW846-6020 | SOIL | SO | 0.949 | mg/kg | U | 0.949 |  |  |  | = |  | 1 |  | -7151.144 | 486.204 | 227407.3214 | 592013.0233 | PGDP |  | 10 | 13
BGOU10-SWMU13 | 013-010 | 2010-06-23 | 013010SA015 | REG | RADS | Uranium | RL-7128 | SOIL | SO | 1.54 | pCi/g |  | 0.308 | 0.718 | 0.887 |  | = |  |  |  | -7151.144 | 486.204 | 227407.3214 | 592013.0233 | PGDP |  | 15 | 18
BGOU10-SWMU13 | 013-010 | 2010-06-23 | 013010SA015 | REG | METAL | Uranium | SW846-6020 | SOIL | SO | 0.993 | mg/kg | U | 0.993 |  |  |  | = |  | 1 |  | -7151.144 | 486.204 | 227407.3214 | 592013.0233 | PGDP |  | 15 | 18
BGOU10-SWMU13 | 013-010 | 2010-06-23 | 013010SA010 | REG | RADS | Uranium-234 | RL-7128 | SOIL | SO | 0.508 | pCi/g |  | 0.137 | 0.0591 | 0.133 |  | J |  |  |  | -7151.144 | 486.204 | 227407.3214 | 592013.0233 | PGDP |  | 10 | 13
BGOU10-SWMU13 | 013-010 | 2010-06-23 | 013010SA015 | REG | RADS | Uranium-234 | RL-7128 | SOIL | SO | 0.805 | pCi/g |  | 0.137 | 0.0737 | 0.18 |  | = |  |  |  | -7151.144 | 486.204 | 227407.3214 | 592013.0233 | PGDP |  | 15 | 18
BGOU10-SWMU13 | 013-010 | 2010-06-23 | 013010SA010 | REG | RADS | Uranium-235 | ST7106 | SOIL | SO |  | wt % | [5 empty] | = |  | 1 |  | -7151.144 | 486.204 | 227407.3214 | 592013.0233 | PGDP | A | 10 | 13
BGOU10-SWMU13 | 013-010 | 2010-06-23 | 013010SA010 | REG | RADS | Uranium-235 | RL-7128 | SOIL | SO | 0.0322 | pCi/g |  | 0.022 | 0.0163 | 0.0186 |  | J |  |  |  | -7151.144 | 486.204 | 227407.3214 | 592013.0233 | PGDP |  | 10 | 13
BGOU10-SWMU13 | 013-010 | 2010-06-23 | 013010SA010 | REG | RADS | Uranium-235 | RL-7128 | SOIL | SO | 1.05 | wt % |  |  | 0.465 | 0.604 |  | = |  |  |  | -7151.144 | 486.204 | 227407.3214 | 592013.0233 | PGDP |  | 10 | 13
BGOU10-SWMU13 | 013-010 | 2010-06-23 | 013010SA015 | REG | RADS | Uranium-235 | RL-7128 | SOIL | SO | 0.755 | wt % |  |  | 0.357 | 0.446 |  | = |  |  |  | -7151.144 | 486.204 | 227407.3214 | 592013.0233 | PGDP |  | 15 | 18
BGOU10-SWMU13 | 013-010 | 2010-06-23 | 013010SA015 | REG | RADS | Uranium-235 | RL-7128 | SOIL | SO | 0.0343 | pCi/g |  | 0.0215 | 0.0186 | 0.0207 |  | = |  |  |  | -7151.144 | 486.204 | 227407.3214 | 592013.0233 | PGDP |  | 15 | 18
BGOU10-SWMU13 | 013-010 | 2010-06-23 | 013010SA015 | REG | RADS | Uranium-235 | ST7106 | SOIL | SO |  | wt % | [5 empty] | = |  | 1 |  | -7151.144 | 486.204 | 227407.3214 | 592013.0233 | PGDP | A | 15 | 18
BGOU10-SWMU13 | 013-010 | 2010-06-23 | 013010SA010 | REG | RADS | Uranium-238 | RL-7128 | SOIL | SO | 0.474 | pCi/g |  | 0.149 | 0.0577 | 0.103 |  | J |  |  |  | -7151.144 | 486.204 | 227407.3214 | 592013.0233 | PGDP |  | 10 | 13
BGOU10-SWMU13 | 013-010 | 2010-06-23 | 013010SA015 | REG | RADS | Uranium-238 | RL-7128 | SOIL | SO | 0.701 | pCi/g |  | 0.15 | 0.0697 | 0.14 |  | = |  |  |  | -7151.144 | 486.204 | 227407.3214 | 592013.0233 | PGDP |  | 15 | 18
BGOU10-SWMU13 | 013-010 | 2010-06-23 | 013010SA010 | REG | METAL | Vanadium | SW846-6010B | SOIL | SO | 6.04 | mg/kg |  | 2.37 |  |  | X - Serial Dilution out of acceptance criteria for Be (33%) and Cd (44%). JSF 7/14/10 | = |  | 1 |  | -7151.144 | 486.204 | 227407.3214 | 592013.0233 | PGDP |  | 10 | 13
BGOU10-SWMU13 | 013-010 | 2010-06-23 | 013010SA015 | REG | METAL | Vanadium | SW846-6010B | SOIL | SO | 8.68 | mg/kg |  | 2.48 |  |  | X - Serial Dilution out of acceptance criteria for Be (33%) and Cd (44%). JSF 7/14/10 | = |  | 1 |  | -7151.144 | 486.204 | 227407.3214 | 592013.0233 | PGDP |  | 15 | 18
BGOU10-SWMU13 | 013-010 | 2010-06-23 | 013010SA015 | REG | VOA | Vinyl acetate | SW846-8260B | SOIL | SO | 5 | ug/kg | U | 5 |  |  | Acetone and bromomethane failed to meet the criteria of the method for the initial calibration. Trichlorofluoromethane, acrolein, acrylonitrile and tetrachloroethene failed to meet the criteria of the method for the continuing calibration. Vinyl chloride, chloroethane, trichlorofluoromethane, 1,1-dichloroethane, bromochloromethane, chloroform, trichloroethene, 1,2-dichloropropane and ethylmethylate failed to meet the criteria of the method for the LCS. ss/070110 | UJ |  | 1 |  | -7151.144 | 486.204 | 227407.3214 | 592013.0233 | PGDP |  | 15 | 18
BGOU10-SWMU13 | 013-010 | 2010-06-23 | 013010SA010 | REG | VOA | Vinyl acetate | SW846-8260B | SOIL | SO | 4.99 | ug/kg | U | 4.99 |  |  | Acetone and bromomethane failed to meet the criteria of the method for the initial calibration. Trichlorofluoromethane, acrolein, acrylonitrile and tetrachloroethene failed to meet the criteria of the method for the continuing calibration. Vinyl chloride, chloroethane, trichlorofluoromethane, 1,1-dichloroethane, bromochloromethane, chloroform, trichloroethene, 1,2-dichloropropane and ethylmethylate failed to meet the criteria of the method for the LCS. ss/070110 | UJ |  | 1 |  | -7151.144 | 486.204 | 227407.3214 | 592013.0233 | PGDP |  | 10 | 13
BGOU10-SWMU13 | 013-010 | 2010-06-23 | 013010SA015 | REG | VOA | Vinyl chloride | SW846-8260B | SOIL | SO | 5 | ug/kg | UJ | 5 |  |  | Acetone and bromomethane failed to meet the criteria of the method for the initial calibration. Trichlorofluoromethane, acrolein, acrylonitrile and tetrachloroethene failed to meet the criteria of the method for the continuing calibration. Vinyl chloride, chloroethane, trichlorofluoromethane, 1,1-dichloroethane, bromochloromethane, chloroform, trichloroethene, 1,2-dichloropropane and ethylmethylate failed to meet the criteria of the method for the LCS. ss/070110 | UJ |  | 1 |  | -7151.144 | 486.204 | 227407.3214 | 592013.0233 | PGDP |  | 15 | 18
BGOU10-SWMU13 | 013-010 | 2010-06-23 | 013010SA010 | REG | VOA | Vinyl chloride | SW846-8260B | SOIL | SO | 4.99 | ug/kg | UJ | 4.99 |  |  | Acetone and bromomethane failed to meet the criteria of the method for the initial calibration. Trichlorofluoromethane, acrolein, acrylonitrile and tetrachloroethene failed to meet the criteria of the method for the continuing calibration. Vinyl chloride, chloroethane, trichlorofluoromethane, 1,1-dichloroethane, bromochloromethane, chloroform, trichloroethene, 1,2-dichloropropane and ethylmethylate failed to meet the criteria of the method for the LCS. ss/070110 | UJ |  | 1 |  | -7151.144 | 486.204 | 227407.3214 | 592013.0233 | PGDP |  | 10 | 13
BGOU10-SWMU13 | 013-010 | 2010-06-23 | 013010SA010 | REG | METAL | Zinc | SW846-6010B | SOIL | SO | 19 | mg/kg | U | 19 |  |  | X - Serial Dilution out of acceptance criteria for Be (33%) and Cd (44%). JSF 7/14/10 | = |  | 1 |  | -7151.144 | 486.204 | 227407.3214 | 592013.0233 | PGDP |  | 10 | 13
BGOU10-SWMU13 | 013-010 | 2010-06-23 | 013010SA015 | REG | METAL | Zinc | SW846-6010B | SOIL | SO | 19.9 | mg/kg | U | 19.9 |  |  | X - Serial Dilution out of acceptance criteria for Be (33%) and Cd (44%). JSF 7/14/10 | = |  | 1 |  | -7151.144 | 486.204 | 227407.3214 | 592013.0233 | PGDP |  | 15 | 18
BGOU10-SWMU13 | 013-010 | 2010-06-23 | 013010SA010 | REG | VOA | cis-1,2-Dichloroethene | SW846-8260B | SOIL | SO | 4.99 | ug/kg | U | 4.99 |  |  | Acetone and bromomethane failed to meet the criteria of the method for the initial calibration. Trichlorofluoromethane, acrolein, acrylonitrile and tetrachloroethene failed to meet the criteria of the method for the continuing calibration. Vinyl chloride, chloroethane, trichlorofluoromethane, 1,1-dichloroethane, bromochloromethane, chloroform, trichloroethene, 1,2-dichloropropane and ethylmethylate failed to meet the criteria of the method for the LCS. ss/070110 | = |  | 1 |  | -7151.144 | 486.204 | 227407.3214 | 592013.0233 | PGDP |  | 10 | 13
BGOU10-SWMU13 | 013-010 | 2010-06-23 | 013010SA015 | REG | VOA | cis-1,2-Dichloroethene | SW846-8260B | SOIL | SO | 5 | ug/kg | U | 5 |  |  | Acetone and bromomethane failed to meet the criteria of the method for the initial calibration. Trichlorofluoromethane, acrolein, acrylonitrile and tetrachloroethene failed to meet the criteria of the method for the continuing calibration. Vinyl chloride, chloroethane, trichlorofluoromethane, 1,1-dichloroethane, bromochloromethane, chloroform, trichloroethene, 1,2-dichloropropane and ethylmethylate failed to meet the criteria of the method for the LCS. ss/070110 | = |  | 1 |  | -7151.144 | 486.204 | 227407.3214 | 592013.0233 | PGDP |  | 15 | 18
BGOU10-SWMU13 | 013-010 | 2010-06-23 | 013010SA010 | REG | VOA | cis-1,3-Dichloropropene | SW846-8260B | SOIL | SO | 4.99 | ug/kg | U | 4.99 |  |  | Acetone and bromomethane failed to meet the criteria of the method for the initial calibration. Trichlorofluoromethane, acrolein, acrylonitrile and tetrachloroethene failed to meet the criteria of the method for the continuing calibration. Vinyl chloride, chloroethane, trichlorofluoromethane, 1,1-dichloroethane, bromochloromethane, chloroform, trichloroethene, 1,2-dichloropropane and ethylmethylate failed to meet the criteria of the method for the LCS. ss/070110 | = |  | 1 |  | -7151.144 | 486.204 | 227407.3214 | 592013.0233 | PGDP |  | 10 | 13
BGOU10-SWMU13 | 013-010 | 2010-06-23 | 013010SA015 | REG | VOA | cis-1,3-Dichloropropene | SW846-8260B | SOIL | SO | 5 | ug/kg | U | 5 |  |  | Acetone and bromomethane failed to meet the criteria of the method for the initial calibration. Trichlorofluoromethane, acrolein, acrylonitrile and tetrachloroethene failed to meet the criteria of the method for the continuing calibration. Vinyl chloride, chloroethane, trichlorofluoromethane, 1,1-dichloroethane, bromochloromethane, chloroform, trichloroethene, 1,2-dichloropropane and ethylmethylate failed to meet the criteria of the method for the LCS. ss/070110 | = |  | 1 |  | -7151.144 | 486.204 | 227407.3214 | 592013.0233 | PGDP |  | 15 | 18
BGOU10-SWMU13 | 013-010 | 2010-06-23 | 013010SA015 | REG | VOA | m,p-Xylene | SW846-8260B | SOIL | SO | 9.99 | ug/kg | U | 9.99 |  |  | Acetone and bromomethane failed to meet the criteria of the method for the initial calibration. Trichlorofluoromethane, acrolein, acrylonitrile and tetrachloroethene failed to meet the criteria of the method for the continuing calibration. Vinyl chloride, chloroethane, trichlorofluoromethane, 1,1-dichloroethane, bromochloromethane, chloroform, trichloroethene, 1,2-dichloropropane and ethylmethylate failed to meet the criteria of the method for the LCS. ss/070110 | UJ |  | 1 |  | -7151.144 | 486.204 | 227407.3214 | 592013.0233 | PGDP |  | 15 | 18
BGOU10-SWMU13 | 013-010 | 2010-06-23 | 013010SA010 | REG | VOA | m,p-Xylene | SW846-8260B | SOIL | SO | 9.98 | ug/kg | U | 9.98 |  |  | Acetone and bromomethane failed to meet the criteria of the method for the initial calibration. Trichlorofluoromethane, acrolein, acrylonitrile and tetrachloroethene failed to meet the criteria of the method for the continuing calibration. Vinyl chloride, chloroethane, trichlorofluoromethane, 1,1-dichloroethane, bromochloromethane, chloroform, trichloroethene, 1,2-dichloropropane and ethylmethylate failed to meet the criteria of the method for the LCS. ss/070110 | UJ |  | 1 |  | -7151.144 | 486.204 | 227407.3214 | 592013.0233 | PGDP |  | 10 | 13
BGOU10-SWMU13 | 013-010 | 2010-06-23 | 013010SA010 | REG | VOA | trans-1,2-Dichloroethene | SW846-8260B | SOIL | SO | 4.99 | ug/kg | U | 4.99 |  |  | Acetone and bromomethane failed to meet the criteria of the method for the initial calibration. Trichlorofluoromethane, acrolein, acrylonitrile and tetrachloroethene failed to meet the criteria of the method for the continuing calibration. Vinyl chloride, chloroethane, trichlorofluoromethane, 1,1-dichloroethane, bromochloromethane, chloroform, trichloroethene, 1,2-dichloropropane and ethylmethylate failed to meet the criteria of the method for the LCS. ss/070110 | UJ |  | 1 |  | -7151.144 | 486.204 | 227407.3214 | 592013.0233 | PGDP |  | 10 | 13
BGOU10-SWMU13 | 013-010 | 2010-06-23 | 013010SA015 | REG | VOA | trans-1,2-Dichloroethene | SW846-8260B | SOIL | SO | 5 | ug/kg | U | 5 |  |  | Acetone and bromomethane failed to meet the criteria of the method for the initial calibration. Trichlorofluoromethane, acrolein, acrylonitrile and tetrachloroethene failed to meet the criteria of the method for the continuing calibration. Vinyl chloride, chloroethane, trichlorofluoromethane, 1,1-dichloroethane, bromochloromethane, chloroform, trichloroethene, 1,2-dichloropropane and ethylmethylate failed to meet the criteria of the method for the LCS. ss/070110 | UJ |  | 1 |  | -7151.144 | 486.204 | 227407.3214 | 592013.0233 | PGDP |  | 15 | 18
BGOU10-SWMU13 | 013-010 | 2010-06-23 | 013010SA015 | REG | VOA | trans-1,3-Dichloropropene | SW846-8260B | SOIL | SO | 5 | ug/kg | U | 5 |  |  | Acetone and bromomethane failed to meet the criteria of the method for the initial calibration. Trichlorofluoromethane, acrolein, acrylonitrile and tetrachloroethene failed to meet the criteria of the method for the continuing calibration. Vinyl chloride, chloroethane, trichlorofluoromethane, 1,1-dichloroethane, bromochloromethane, chloroform, trichloroethene, 1,2-dichloropropane and ethylmethylate failed to meet the criteria of the method for the LCS. ss/070110 | = |  | 1 |  | -7151.144 | 486.204 | 227407.3214 | 592013.0233 | PGDP |  | 15 | 18
BGOU10-SWMU13 | 013-010 | 2010-06-23 | 013010SA010 | REG | VOA | trans-1,3-Dichloropropene | SW846-8260B | SOIL | SO | 4.99 | ug/kg | U | 4.99 |  |  | Acetone and bromomethane failed to meet the criteria of the method for the initial calibration. Trichlorofluoromethane, acrolein, acrylonitrile and tetrachloroethene failed to meet the criteria of the method for the continuing calibration. Vinyl chloride, chloroethane, trichlorofluoromethane, 1,1-dichloroethane, bromochloromethane, chloroform, trichloroethene, 1,2-dichloropropane and ethylmethylate failed to meet the criteria of the method for the LCS. ss/070110 | = |  | 1 |  | -7151.144 | 486.204 | 227407.3214 | 592013.0233 | PGDP |  | 10 | 13
BGOU10-SWMU13 | 013-010 | 2010-06-24 | 013010WD015 | FR | VOA | 1,1,1,2-Tetrachloroethane | SW846-8260B | WATER | WG | 1 | ug/L | U | 1 |  |  |  | UJ |  | 1 |  | -7151.144 | 486.204 | 227407.3214 | 592013.0233 | GEL |  | 16.3 | 21.3
BGOU10-SWMU13 | 013-010 | 2010-06-24 | 013010WA015 | REG | VOA | 1,1,1,2-Tetrachloroethane | SW846-8260B | WATER | WG | 1 | ug/L | U | 1 |  |  |  | UJ |  | 1 |  | -7151.144 | 486.204 | 227407.3214 | 592013.0233 | GEL |  | 16.3 | 21.3
BGOU10-SWMU13 | 013-010 | 2010-06-24 | 013010WA015 | REG | VOA | 1,1,1-Trichloroethane | SW846-8260B | WATER | WG | 1 | ug/L | U | 1 |  |  |  | = |  | 1 |  | -7151.144 | 486.204 | 227407.3214 | 592013.0233 | GEL |  | 16.3 | 21.3
BGOU10-SWMU13 | 013-010 | 2010-06-24 | 013010WD015 | FR | VOA | 1,1,1-Trichloroethane | SW846-8260B | WATER | WG | 1 | ug/L | U | 1 |  |  |  | = |  | 1 |  | -7151.144 | 486.204 | 227407.3214 | 592013.0233 | GEL |  | 16.3 | 21.3
BGOU10-SWMU13 | 013-010 | 2010-06-24 | 013010WA015 | REG | VOA | 1,1,2,2-Tetrachloroethane | SW846-8260B | WATER | WG | 1 | ug/L | U | 1 |  |  |  | = |  | 1 |  | -7151.144 | 486.204 | 227407.3214 | 592013.0233 | GEL |  | 16.3 | 21.3
BGOU10-SWMU13 | 013-010 | 2010-06-24 | 013010WD015 | FR | VOA | 1,1,2,2-Tetrachloroethane | SW846-8260B | WATER | WG | 1 | ug/L | U | 1 |  |  |  | = |  | 1 |  | -7151.144 | 486.204 | 227407.3214 | 592013.0233 | GEL |  | 16.3 | 21.3
BGOU10-SWMU13 | 013-010 | 2010-06-24 | 013010WA015 | REG | VOA | 1,1,2-Trichloroethane | SW846-8260B | WATER | WG | 1 | ug/L | U | 1 |  |  |  | = |  | 1 |  | -7151.144 | 486.204 | 227407.3214 | 592013.0233 | GEL |  | 16.3 | 21.3
BGOU10-SWMU13 | 013-010 | 2010-06-24 | 013010WD015 | FR | VOA | 1,1,2-Trichloroethane | SW846-8260B | WATER | WG | 1 | ug/L | U | 1 |  |  |  | = |  | 1 |  | -7151.144 | 486.204 | 227407.3214 | 592013.0233 | GEL |  | 16.3 | 21.3
BGOU10-SWMU13 | 013-010 | 2010-06-24 | 013010WD015 | FR | VOA | 1,1-Dichloroethane | SW846-8260B | WATER | WG | 1 | ug/L | U | 1 |  |  |  | = |  | 1 |  | -7151.144 | 486.204 | 227407.3214 | 592013.0233 | GEL |  | 16.3 | 21.3
BGOU10-SWMU13 | 013-010 | 2010-06-24 | 013010WA015 | REG | VOA | 1,1-Dichloroethane | SW846-8260B | WATER | WG | 1 | ug/L | U | 1 |  |  |  | = |  | 1 |  | -7151.144 | 486.204 | 227407.3214 | 592013.0233 | GEL |  | 16.3 | 21.3
BGOU10-SWMU13 | 013-010 | 2010-06-24 | 013010WA015 | REG | VOA | 1,1-Dichloroethene | SW846-8260B | WATER | WG | 1 | ug/L | U | 1 |  |  |  | = |  | 1 |  | -7151.144 | 486.204 | 227407.3214 | 592013.0233 | GEL |  | 16.3 | 21.3
BGOU10-SWMU13 | 013-010 | 2010-06-24 | 013010WD015 | FR | VOA | 1,1-Dichloroethene | SW846-8260B | WATER | WG | 1 | ug/L | U | 1 |  |  |  | = |  | 1 |  | -7151.144 | 486.204 | 227407.3214 | 592013.0233 | GEL |  | 16.3 | 21.3
BGOU10-SWMU13 | 013-010 | 2010-06-24 | 013010WD015 | FR | VOA | 1,2,3-Trichloropropane | SW846-8260B | WATER | WG | 1 | ug/L | U | 1 |  |  |  | UJ |  | 1 |  | -7151.144 | 486.204 | 227407.3214 | 592013.0233 | GEL |  | 16.3 | 21.3
BGOU10-SWMU13 | 013-010 | 2010-06-24 | 013010WA015 | REG | VOA | 1,2,3-Trichloropropane | SW846-8260B | WATER | WG | 1 | ug/L | U | 1 |  |  |  | UJ |  | 1 |  | -7151.144 | 486.204 | 227407.3214 | 592013.0233 | GEL |  | 16.3 | 21.3
BGOU10-SWMU13 | 013-010 | 2010-06-24 | 013010WA015 | REG | VOA | 1,2-Dibromoethane | SW846-8260B | WATER | WG | 1 | ug/L | U | 1 |  |  |  | = |  | 1 |  | -7151.144 | 486.204 | 227407.3214 | 592013.0233 | GEL |  | 16.3 | 21.3
BGOU10-SWMU13 | 013-010 | 2010-06-24 | 013010WD015 | FR | VOA | 1,2-Dibromoethane | SW846-8260B | WATER | WG | 1 | ug/L | U | 1 |  |  |  | = |  | 1 |  | -7151.144 | 486.204 | 227407.3214 | 592013.0233 | GEL |  | 16.3 | 21.3
BGOU10-SWMU13 | 013-010 | 2010-06-24 | 013010WA015 | REG | VOA | 1,2-Dichloroethane | SW846-8260B | WATER | WG | 1 | ug/L | U | 1 |  |  |  | UJ |  | 1 |  | -7151.144 | 486.204 | 227407.3214 | 592013.0233 | GEL |  | 16.3 | 21.3
BGOU10-SWMU13 | 013-010 | 2010-06-24 | 013010WD015 | FR | VOA | 1,2-Dichloroethane | SW846-8260B | WATER | WG | 1 | ug/L | U | 1 |  |  |  | UJ |  | 1 |  | -7151.144 | 486.204 | 227407.3214 | 592013.0233 | GEL |  | 16.3 | 21.3
BGOU10-SWMU13 | 013-010 | 2010-06-24 | 013010WD015 | FR | VOA | 1,2-Dichloropropane | SW846-8260B | WATER | WG | 1 | ug/L | U | 1 |  |  |  | = |  | 1 |  | -7151.144 | 486.204 | 227407.3214 | 592013.0233 | GEL |  | 16.3 | 21.3
BGOU10-SWMU13 | 013-010 | 2010-06-24 | 013010WA015 | REG | VOA | 1,2-Dichloropropane | SW846-8260B | WATER | WG | 1 | ug/L | U | 1 |  |  |  | = |  | 1 |  | -7151.144 | 486.204 | 227407.3214 | 592013.0233 | GEL |  | 16.3 | 21.3
BGOU10-SWMU13 | 013-010 | 2010-06-24 | 013010WD015 | FR | VOA | 1,2-Dimethylbenzene | SW846-8260B | WATER | WG | 1 | ug/L | U | 1 |  |  |  | = |  | 1 |  | -7151.144 | 486.204 | 227407.3214 | 592013.0233 | GEL |  | 16.3 | 21.3
BGOU10-SWMU13 | 013-010 | 2010-06-24 | 013010WA015 | REG | VOA | 1,2-Dimethylbenzene | SW846-8260B | WATER | WG | 1 | ug/L | U | 1 |  |  |  | = |  | 1 |  | -7151.144 | 486.204 | 227407.3214 | 592013.0233 | GEL |  | 16.3 | 21.3
BGOU10-SWMU13 | 013-010 | 2010-06-24 | 013010WA015 | REG | VOA | 2-Butanone | SW846-8260B | WATER | WG | 1.43 | ug/L | J | 5 |  |  |  | UJ |  | 1 |  | -7151.144 | 486.204 | 227407.3214 | 592013.0233 | GEL |  | 16.3 | 21.3
BGOU10-SWMU13 | 013-010 | 2010-06-24 | 013010WD015 | FR | VOA | 2-Butanone | SW846-8260B | WATER | WG | 5 | ug/L | U | 5 |  |  |  | = |  | 1 |  | -7151.144 | 486.204 | 227407.3214 | 592013.0233 | GEL |  | 16.3 | 21.3
BGOU10-SWMU13 | 013-010 | 2010-06-24 | 013010WA015 | REG | VOA | 2-Chloroethyl vinyl ether | SW846-8260B | WATER | WG | 5 | ug/L | U | 5 |  |  |  | = |  | 1 |  | -7151.144 | 486.204 | 227407.3214 | 592013.0233 | GEL |  | 16.3 | 21.3
BGOU10-SWMU13 | 013-010 | 2010-06-24 | 013010WD015 | FR | VOA | 2-Chloroethyl vinyl ether | SW846-8260B | WATER | WG | 5 | ug/L | U | 5 |  |  |  | = |  | 1 |  | -7151.144 | 486.204 | 227407.3214 | 592013.0233 | GEL |  | 16.3 | 21.3
BGOU10-SWMU13 | 013-010 | 2010-06-24 | 013010WD015 | FR | VOA | 2-Hexanone | SW846-8260B | WATER | WG | 5 | ug/L | U | 5 |  |  |  | = |  | 1 |  | -7151.144 | 486.204 | 227407.3214 | 592013.0233 | GEL |  | 16.3 | 21.3
BGOU10-SWMU13 | 013-010 | 2010-06-24 | 013010WA015 | REG | VOA | 2-Hexanone | SW846-8260B | WATER | WG | 5 | ug/L | U | 5 |  |  |  | = |  | 1 |  | -7151.144 | 486.204 | 227407.3214 | 592013.0233 | GEL |  | 16.3 | 21.3
BGOU10-SWMU13 | 013-010 | 2010-06-24 | 013010WD015 | FR | VOA | 4-Methyl-2-pentanone | SW846-8260B | WATER | WG | 5 | ug/L | U | 5 |  |  |  | UJ |  | 1 |  | -7151.144 | 486.204 | 227407.3214 | 592013.0233 | GEL |  | 16.3 | 21.3
BGOU10-SWMU13 | 013-010 | 2010-06-24 | 013010WA015 | REG | VOA | 4-Methyl-2-pentanone | SW846-8260B | WATER | WG | 5 | ug/L | U | 5 |  |  |  | UJ |  | 1 |  | -7151.144 | 486.204 | 227407.3214 | 592013.0233 | GEL |  | 16.3 | 21.3
BGOU10-SWMU13 | 013-010 | 2010-06-24 | 013010WD015 | FR | VOA | Acetone | SW846-8260B | WATER | WG | 5 | ug/L | U | 5 |  |  |  | UJ |  | 1 |  | -7151.144 | 486.204 | 227407.3214 | 592013.0233 | GEL |  | 16.3 | 21.3
BGOU10-SWMU13 | 013-010 | 2010-06-24 | 013010WA015 | REG | VOA | Acetone | SW846-8260B | WATER | WG | 5 | ug/L | U | 5 |  |  |  | UJ |  | 1 |  | -7151.144 | 486.204 | 227407.3214 | 592013.0233 | GEL |  | 16.3 | 21.3
BGOU10-SWMU13 | 013-010 | 2010-06-24 | 013010WD015 | FR | VOA | Acrolein | SW846-8260B | WATER | WG | 5 | ug/L | U | 5 |  |  |  | = |  | 1 |  | -7151.144 | 486.204 | 227407.3214 | 592013.0233 | GEL |  | 16.3 | 21.3
BGOU10-SWMU13 | 013-010 | 2010-06-24 | 013010WA015 | REG | VOA | Acrolein | SW846-8260B | WATER | WG | 5 | ug/L | U | 5 |  |  |  | = |  | 1 |  | -7151.144 | 486.204 | 227407.3214 | 592013.0233 | GEL |  | 16.3 | 21.3
BGOU10-SWMU13 | 013-010 | 2010-06-24 | 013010WD015 | FR | VOA | Acrylonitrile | SW846-8260B | WATER | WG | 5 | ug/L | U | 5 |  |  |  | = |  | 1 |  | -7151.144 | 486.204 | 227407.3214 | 592013.0233 | GEL |  | 16.3 | 21.3
BGOU10-SWMU13 | 013-010 | 2010-06-24 | 013010WA015 | REG | VOA | Acrylonitrile | SW846-8260B | WATER | WG | 5 | ug/L | U | 5 |  |  |  | = |  | 1 |  | -7151.144 | 486.204 | 227407.3214 | 592013.0233 | GEL |  | 16.3 | 21.3
BGOU10-SWMU13 | 013-010 | 2010-06-24 | 013010WA015 | REG | METAL | Aluminum | SW846-6010B | WATER | WG | 8.5 | mg/L |  | 0.068 |  |  |  | = |  | 1 |  | -7151.144 | 486.204 | 227407.3214 | 592013.0233 | GEL |  | 16.3 | 21.3
BGOU10-SWMU13 | 013-010 | 2010-06-24 | 013010WA015 | REG | METAL-D | Aluminum, Dissolved | SW846-6010B | WATER | WG | 0.068 | mg/L | U | 0.068 |  |  |  | = |  | 1 |  | -7151.144 | 486.204 | 227407.3214 | 592013.0233 | GEL |  | 16.3 | 21.3
BGOU10-SWMU13 | 013-010 | 2010-06-24 | 013010WA015 | REG | METAL | Antimony | SW846-6010B | WATER | WG | 0.003 | mg/L | J | 0.003 |  |  |  | = |  | 1 |  | -7151.144 | 486.204 | 227407.3214 | 592013.0233 | GEL |  | 16.3 | 21.3
BGOU10-SWMU13 | 013-010 | 2010-06-24 | 013010WA015 | REG | METAL-D | Antimony, Dissolved | SW846-6010B | WATER | WG | 0.003 | mg/L | U | 0.003 |  |  |  | = |  | 1 |  | -7151.144 | 486.204 | 227407.3214 | 592013.0233 | GEL |  | 16.3 | 21.3
BGOU10-SWMU13 | 013-010 | 2010-06-24 | 013010WA015 | REG | METAL | Arsenic | SW846-6020 | WATER | WG | 0.00361 | mg/L | J | 0.0016 |  |  |  | = |  | 1 |  | -7151.144 | 486.204 | 227407.3214 | 592013.0233 | GEL |  | 16.3 | 21.3
BGOU10-SWMU13 | 013-010 | 2010-06-24 | 013010WA015 | REG | METAL | Arsenic | SW846-6010B | WATER | WG | 0.00783 | mg/L | J | 0.005 |  |  |  | = |  | 1 |  | -7151.144 | 486.204 | 227407.3214 | 592013.0233 | GEL |  | 16.3 | 21.3
BGOU10-SWMU13 | 013-010 | 2010-06-24 | 013010WA015 | REG | METAL-D | Arsenic, Dissolved | SW846-6010B | WATER | WG | 0.005 | mg/L | U | 0.005 |  |  |  | = |  | 1 |  | -7151.144 | 486.204 | 227407.3214 | 592013.0233 | GEL |  | 16.3 | 21.3
BGOU10-SWMU13 | 013-010 | 2010-06-24 | 013010WA015 | REG | METAL | Barium | SW846-6010B | WATER | WG | 0.247 | mg/L |  | 0.001 |  |  |  | = |  | 1 |  | -7151.144 | 486.204 | 227407.3214 | 592013.0233 | GEL |  | 16.3 | 21.3
BGOU10-SWMU13 | 013-010 | 2010-06-24 | 013010WA015 | REG | METAL-D | Barium, Dissolved | SW846-6010B | WATER | WG | 0.12 | mg/L |  | 0.001 |  |  |  | = |  | 1 |  | -7151.144 | 486.204 | 227407.3214 | 592013.0233 | GEL |  | 16.3 | 21.3
BGOU10-SWMU13 | 013-010 | 2010-06-24 | 013010WA015 | REG | VOA | Benzene | SW846-8260B | WATER | WG | 1 | ug/L | U | 1 |  |  |  | UJ |  | 1 |  | -7151.144 | 486.204 | 227407.3214 | 592013.0233 | GEL |  | 16.3 | 21.3
BGOU10-SWMU13 | 013-010 | 2010-06-24 | 013010WD015 | FR | VOA | Benzene | SW846-8260B | WATER | WG | 1 | ug/L | U | 1 |  |  |  | UJ |  | 1 |  | -7151.144 | 486.204 | 227407.3214 | 592013.0233 | GEL |  | 16.3 | 21.3
BGOU10-SWMU13 | 013-010 | 2010-06-24 | 013010WA015 | REG | METAL | Beryllium | SW846-6010B | WATER | WG | 0.001 | mg/L | U | 0.001 |  |  |  | = |  | 1 |  | -7151.144 | 486.204 | 227407.3214 | 592013.0233 | GEL |  | 16.3 | 21.3
BGOU10-SWMU13 | 013-010 | 2010-06-24 | 013010WA015 | REG | METAL-D | Beryllium, Dissolved | SW846-6010B | WATER | WG | 0.001 | mg/L | U | 0.001 |  |  |  | = |  | 1 |  | -7151.144 | 486.204 | 227407.3214 | 592013.0233 | GEL |  | 16.3 | 21.3
BGOU10-SWMU13 | 013-010 | 2010-06-24 | 013010WA015 | REG | VOA | Bromodichloromethane | SW846-8260B | WATER | WG | 1 | ug/L | U | 1 |  |  |  | = |  | 1 |  | -7151.144 | 486.204 | 227407.3214 | 592013.0233 | GEL |  | 16.3 | 21.3
BGOU10-SWMU13 | 013-010 | 2010-06-24 | 013010WD015 | FR | VOA | Bromodichloromethane | SW846-8260B | WATER | WG | 1 | ug/L | U | 1 |  |  |  | = |  | 1 |  | -7151.144 | 486.204 | 227407.3214 | 592013.0233 | GEL |  | 16.3 | 21.3
BGOU10-SWMU13 | 013-010 | 2010-06-24 | 013010WD015 | FR | VOA | Bromoform | SW846-8260B | WATER | WG | 1 | ug/L | U | 1 |  |  |  | = |  | 1 |  | -7151.144 | 486.204 | 227407.3214 | 592013.0233 | GEL |  | 16.3 | 21.3
BGOU10-SWMU13 | 013-010 | 2010-06-24 | 013010WA015 | REG | VOA | Bromoform | SW846-8260B | WATER | WG | 1 | ug/L | U | 1 |  |  |  | = |  | 1 |  | -7151.144 | 486.204 | 227407.3214 | 592013.0233 | GEL |  | 16.3 | 21.3
BGOU10-SWMU13 | 013-010 | 2010-06-24 | 013010WA015 | REG | VOA | Bromomethane | SW846-8260B | WATER | WG | 1 | ug/L | U | 1 |  |  |  | = |  | 1 |  | -7151.144 | 486.204 | 227407.3214 | 592013.0233 | GEL |  | 16.3 | 21.3
BGOU10-SWMU13 | 013-010 | 2010-06-24 | 013010WD015 | FR | VOA | Bromomethane | SW846-8260B | WATER | WG | 1 | ug/L | U | 1 |  |  |  | = |  | 1 |  | -7151.144 | 486.204 | 227407.3214 | 592013.0233 | GEL |  | 16.3 | 21.3
BGOU10-SWMU13 | 013-010 | 2010-06-24 | 013010WA015 | REG | METAL | Cadmium | SW846-6020 | WATER | WG | 0.000465 | mg/L | J | 0.00011 |  |  |  | = |  | 1 |  | -7151.144 | 486.204 | 227407.3214 | 592013.0233 | GEL |  | 16.3 | 21.3
BGOU10-SWMU13 | 013-010 | 2010-06-24 | 013010WA015 | REG | METAL | Cadmium | SW846-6010B | WATER | WG | 0.001 | mg/L | U | 0.001 |  |  |  | = |  | 1 |  | -7151.144 | 486.204 | 227407.3214 | 592013.0233 | GEL |  | 16.3 | 21.3
BGOU10-SWMU13 | 013-010 | 2010-06-24 | 013010WA015 | REG | METAL-D | Cadmium, Dissolved | SW846-6010B | WATER | WG | 0.001 | mg/L | U | 0.001 |  |  |  | = |  | 1 |  | -7151.144 | 486.204 | 227407.3214 | 592013.0233 | GEL |  | 16.3 | 21.3
BGOU10-SWMU13 | 013-010 | 2010-06-24 | 013010WA015 | REG | METAL | Calcium | SW846-6010B | WATER | WG | 38.1 | mg/L |  | 0.05 |  |  |  | = |  | 1 |  | -7151.144 | 486.204 | 227407.3214 | 592013.0233 | GEL |  | 16.3 | 21.3
BGOU10-SWMU13 | 013-010 | 2010-06-24 | 013010WA015 | REG | METAL-D | Calcium, Dissolved | SW846-6010B | WATER | WG | 35.3 | mg/L |  | 0.05 |  |  |  | = |  | 1 |  | -7151.144 | 486.204 | 227407.3214 | 592013.0233 | GEL |  | 16.3 | 21.3
BGOU10-SWMU13 | 013-010 | 2010-06-24 | 013010WD015 | FR | VOA | Carbon disulfide | SW846-8260B | WATER | WG | 5 | ug/L | U | 5 |  |  |  | = |  | 1 |  | -7151.144 | 486.204 | 227407.3214 | 592013.0233 | GEL |  | 16.3 | 21.3
BGOU10-SWMU13 | 013-010 | 2010-06-24 | 013010WA015 | REG | VOA | Carbon disulfide | SW846-8260B | WATER | WG | 5 | ug/L | U | 5 |  |  |  | = |  | 1 |  | -7151.144 | 486.204 | 227407.3214 | 592013.0233 | GEL |  | 16.3 | 21.3
BGOU10-SWMU13 | 013-010 | 2010-06-24 | 013010WD015 | FR | VOA | Carbon tetrachloride | SW846-8260B | WATER | WG | 1 | ug/L | U | 1 |  |  |  | = |  | 1 |  | -7151.144 | 486.204 | 227407.3214 | 592013.0233 | GEL |  | 16.3 | 21.3
BGOU10-SWMU13 | 013-010 | 2010-06-24 | 013010WA015 | REG | VOA | Carbon tetrachloride | SW846-8260B | WATER | WG | 1 | ug/L | U | 1 |  |  |  | = |  | 1 |  | -7151.144 | 486.204 | 227407.3214 | 592013.0233 | GEL |  | 16.3 | 21.3
BGOU10-SWMU13 | 013-010 | 2010-06-24 | 013010WD015 | FR | VOA | Chlorobenzene | SW846-8260B | WATER | WG | 1 | ug/L | U | 1 |  |  |  | UJ |  | 1 |  | -7151.144 | 486.204 | 227407.3214 | 592013.0233 | GEL |  | 16.3 | 21.3
BGOU10-SWMU13 | 013-010 | 2010-06-24 | 013010WA015 | REG | VOA | Chlorobenzene | SW846-8260B | WATER | WG | 1 | ug/L | U | 1 |  |  |  | UJ |  | 1 |  | -7151.144 | 486.204 | 227407.3214 | 592013.0233 | GEL |  | 16.3 | 21.3
BGOU10-SWMU13 | 013-010 | 2010-06-24 | 013010WA015 | REG | VOA | Chloroethane | SW846-8260B | WATER | WG | 1 | ug/L | U | 1 |  |  |  | = |  | 1 |  | -7151.144 | 486.204 | 227407.3214 | 592013.0233 | GEL |  | 16.3 | 21.3
BGOU10-SWMU13 | 013-010 | 2010-06-24 | 013010WD015 | FR | VOA | Chloroethane | SW846-8260B | WATER | WG | 1 | ug/L | U | 1 |  |  |  | = |  | 1 |  | -7151.144 | 486.204 | 227407.3214 | 592013.0233 | GEL |  | 16.3 | 21.3
BGOU10-SWMU13 | 013-010 | 2010-06-24 | 013010WD015 | FR | VOA | Chloroform | SW846-8260B | WATER | WG | 1 | ug/L | U | 1 |  |  |  | = |  | 1 |  | -7151.144 | 486.204 | 227407.3214 | 592013.0233 | GEL |  | 16.3 | 21.3
BGOU10-SWMU13 | 013-010 | 2010-06-24 | 013010WA015 | REG | VOA | Chloroform | SW846-8260B | WATER | WG | 1 | ug/L | U | 1 |  |  |  | = |  | 1 |  | -7151.144 | 486.204 | 227407.3214 | 592013.0233 | GEL |  | 16.3 | 21.3
BGOU10-SWMU13 | 013-010 | 2010-06-24 | 013010WA015 | REG | VOA | Chloromethane | SW846-8260B | WATER | WG | 1 | ug/L | U | 1 |  |  |  | = |  | 1 |  | -7151.144 | 486.204 | 227407.3214 | 592013.0233 | GEL |  | 16.3 | 21.3
BGOU10-SWMU13 | 013-010 | 2010-06-24 | 013010WD015 | FR | VOA | Chloromethane | SW846-8260B | WATER | WG | 1 | ug/L | U | 1 |  |  |  | = |  | 1 |  | -7151.144 | 486.204 | 227407.3214 | 592013.0233 | GEL |  | 16.3 | 21.3
BGOU10-SWMU13 | 013-010 | 2010-06-24 | 013010WA015 | REG | METAL | Chromium | SW846-6010B | WATER | WG | 0.0191 | mg/L |  | 0.001 |  |  |  | = |  | 1 |  | -7151.144 | 486.204 | 227407.3214 | 592013.0233 | GEL |  | 16.3 | 21.3
BGOU10-SWMU13 | 013-010 | 2010-06-24 | 013010WA015 | REG | METAL-D | Chromium, Dissolved | SW846-6010B | WATER | WG | 0.00114 | mg/L | J | 0.001 |  |  |  | = |  | 1 |  | -7151.144 | 486.204 | 227407.3214 | 592013.0233 | GEL |  | 16.3 | 21.3
BGOU10-SWMU13 | 013-010 | 2010-06-24 | 013010WA015 | REG | METAL | Cobalt | SW846-6010B | WATER | WG | 0.0179 | mg/L |  | 0.001 |  |  |  | = |  | 1 |  | -7151.144 | 486.204 | 227407.3214 | 592013.0233 | GEL |  | 16.3 | 21.3
BGOU10-SWMU13 | 013-010 | 2010-06-24 | 013010WA015 | REG | METAL-D | Cobalt, Dissolved | SW846-6010B | WATER | WG | 0.0161 | mg/L |  | 0.001 |  |  |  | J |  | 1 |  | -7151.144 | 486.204 | 227407.3214 | 592013.0233 | GEL |  | 16.3 | 21.3
BGOU10-SWMU13 | 013-010 | 2010-06-24 | 013010WA015 | REG | METAL | Copper | SW846-6010B | WATER | WG | 0.00959 | mg/L | J | 0.003 |  |  |  | = |  | 1 |  | -7151.144 | 486.204 | 227407.3214 | 592013.0233 | GEL |  | 16.3 | 21.3
BGOU10-SWMU13 | 013-010 | 2010-06-24 | 013010WA015 | REG | METAL-D | Copper, Dissolved | SW846-6010B | WATER | WG | 0.003 | mg/L | U | 0.003 |  |  |  | = |  | 1 |  | -7151.144 | 486.204 | 227407.3214 | 592013.0233 | GEL |  | 16.3 | 21.3
BGOU10-SWMU13 | 013-010 | 2010-06-24 | 013010WA015 | REG | VOA | Dibromochloromethane | SW846-8260B | WATER | WG | 1 | ug/L | U | 1 |  |  |  | = |  | 1 |  | -7151.144 | 486.204 | 227407.3214 | 592013.0233 | GEL |  | 16.3 | 21.3
BGOU10-SWMU13 | 013-010 | 2010-06-24 | 013010WD015 | FR | VOA | Dibromochloromethane | SW846-8260B | WATER | WG | 1 | ug/L | U | 1 |  |  |  | = |  | 1 |  | -7151.144 | 486.204 | 227407.3214 | 592013.0233 | GEL |  | 16.3 | 21.3
BGOU10-SWMU13 | 013-010 | 2010-06-24 | 013010WA015 | REG | VOA | Dibromomethane | SW846-8260B | WATER | WG | 1 | ug/L | U | 1 |  |  |  | = |  | 1 |  | -7151.144 | 486.204 | 227407.3214 | 592013.0233 | GEL |  | 16.3 | 21.3
BGOU10-SWMU13 | 013-010 | 2010-06-24 | 013010WD015 | FR | VOA | Dibromomethane | SW846-8260B | WATER | WG | 1 | ug/L | U | 1 |  |  |  | = |  | 1 |  | -7151.144 | 486.204 | 227407.3214 | 592013.0233 | GEL |  | 16.3 | 21.3
BGOU10-SWMU13 | 013-010 | 2010-06-24 | 013010WA015 | REG | VOA | Dichlorodifluoromethane | SW846-8260B | WATER | WG | 1 | ug/L | U | 1 |  |  |  | UJ |  | 1 |  | -7151.144 | 486.204 | 227407.3214 | 592013.0233 | GEL |  | 16.3 | 21.3
BGOU10-SWMU13 | 013-010 | 2010-06-24 | 013010WD015 | FR | VOA | Dichlorodifluoromethane | SW846-8260B | WATER | WG | 1 | ug/L | U | 1 |  |  |  | UJ |  | 1 |  | -7151.144 | 486.204 | 227407.3214 | 592013.0233 | GEL |  | 16.3 | 21.3
BGOU10-SWMU13 | 013-010 | 2010-06-24 | 013010WA015 | REG | VOA | Ethyl methacrylate | SW846-8260B | WATER | WG | 5 | ug/L | U | 5 |  |  |  | = |  | 1 |  | -7151.144 | 486.204 | 227407.3214 | 592013.0233 | GEL |  | 16.3 | 21.3
BGOU10-SWMU13 | 013-010 | 2010-06-24 | 013010WD015 | FR | VOA | Ethyl methacrylate | SW846-8260B | WATER | WG | 5 | ug/L | U | 5 |  |  |  | = |  | 1 |  | -7151.144 | 486.204 | 227407.3214 | 592013.0233 | GEL |  | 16.3 | 21.3
BGOU10-SWMU13 | 013-010 | 2010-06-24 | 013010WA015 | REG | VOA | Ethylbenzene | SW846-8260B | WATER | WG | 1 | ug/L | U | 1 |  |  |  | = |  | 1 |  | -7151.144 | 486.204 | 227407.3214 | 592013.0233 | GEL |  | 16.3 | 21.3
BGOU10-SWMU13 | 013-010 | 2010-06-24 | 013010WD015 | FR | VOA | Ethylbenzene | SW846-8260B | WATER | WG | 1 | ug/L | U | 1 |  |  |  | = |  | 1 |  | -7151.144 | 486.204 | 227407.3214 | 592013.0233 | GEL |  | 16.3 | 21.3
BGOU10-SWMU13 | 013-010 | 2010-06-24 | 013010WA015 | REG | VOA | Iodomethane | SW846-8260B | WATER | WG | 5 | ug/L | U | 5 |  |  |  | = |  | 1 |  | -7151.144 | 486.204 | 227407.3214 | 592013.0233 | GEL |  | 16.3 | 21.3
BGOU10-SWMU13 | 013-010 | 2010-06-24 | 013010WD015 | FR | VOA | Iodomethane | SW846-8260B | WATER | WG | 5 | ug/L | U | 5 |  |  |  | = |  | 1 |  | -7151.144 | 486.204 | 227407.3214 | 592013.0233 | GEL |  | 16.3 | 21.3
BGOU10-SWMU13 | 013-010 | 2010-06-24 | 013010WA015 | REG | METAL | Iron | SW846-6010B | WATER | WG | 164 | mg/L |  | 0.03 |  |  |  | = |  | 1 |  | -7151.144 | 486.204 | 227407.3214 | 592013.0233 | GEL |  | 16.3 | 21.3
BGOU10-SWMU13 | 013-010 | 2010-06-24 | 013010WA015 | REG | METAL-D | Iron, Dissolved | SW846-6010B | WATER | WG | 12.2 | mg/L |  | 0.03 |  |  |  | = |  | 1 |  | -7151.144 | 486.204 | 227407.3214 | 592013.0233 | GEL |  | 16.3 | 21.3
BGOU10-SWMU13 | 013-010 | 2010-06-24 | 013010WA015 | REG | METAL | Lead | SW846-6010B | WATER | WG | 0.0033 | mg/L | U | 0.0033 |  |  |  | = |  | 1 |  | -7151.144 | 486.204 | 227407.3214 | 592013.0233 | GEL |  | 16.3 | 21.3
BGOU10-SWMU13 | 013-010 | 2010-06-24 | 013010WA015 | REG | METAL | Lead | SW846-6020 | WATER | WG | 0.00342 | mg/L |  | 0.0005 |  |  |  | = |  | 1 |  | -7151.144 | 486.204 | 227407.3214 | 592013.0233 | GEL |  | 16.3 | 21.3
BGOU10-SWMU13 | 013-010 | 2010-06-24 | 013010WA015 | REG | METAL-D | Lead, Dissolved | SW846-6010B | WATER | WG | 0.0033 | mg/L | U | 0.0033 |  |  |  | = |  | 1 |  | -7151.144 | 486.204 | 227407.3214 | 592013.0233 | GEL |  | 16.3 | 21.3
BGOU10-SWMU13 | 013-010 | 2010-06-24 | 013010WA015 | REG | METAL | Magnesium | SW846-6010B | WATER | WG | 18.1 | mg/L |  | 0.085 |  |  |  | = |  | 1 |  | -7151.144 | 486.204 | 227407.3214 | 592013.0233 | GEL |  | 16.3 | 21.3
BGOU10-SWMU13 | 013-010 | 2010-06-24 | 013010WA015 | REG | METAL-D | Magnesium, Dissolved | SW846-6010B | WATER | WG | 16.9 | mg/L |  | 0.085 |  |  |  | = |  | 1 |  | -7151.144 | 486.204 | 227407.3214 | 592013.0233 | GEL |  | 16.3 | 21.3
BGOU10-SWMU13 | 013-010 | 2010-06-24 | 013010WA015 | REG | METAL | Manganese | SW846-6010B | WATER | WG | 1.99 | mg/L |  | 0.002 |  |  |  | = |  | 1 |  | -7151.144 | 486.204 | 227407.3214 | 592013.0233 | GEL |  | 16.3 | 21.3
BGOU10-SWMU13 | 013-010 | 2010-06-24 | 013010WA015 | REG | METAL-D | Manganese, Dissolved | SW846-6010B | WATER | WG | 2.04 | mg/L |  | 0.002 |  |  |  | J |  | 1 |  | -7151.144 | 486.204 | 227407.3214 | 592013.0233 | GEL |  | 16.3 | 21.3
BGOU10-SWMU13 | 013-010 | 2010-06-24 | 013010WA015 | REG | METAL | Mercury | SW846-7470A | WATER | WG | 6.6e-05 | mg/L | U | 6.6e-05 |  |  |  | = |  | 1 |  | -7151.144 | 486.204 | 227407.3214 | 592013.0233 | GEL |  | 16.3 | 21.3
BGOU10-SWMU13 | 013-010 | 2010-06-24 | 013010WA015 | REG | METAL-D | Mercury, Dissolved | SW846-7470A | WATER | WG | 6.6e-05 | mg/L | U | 6.6e-05 |  |  |  | UJ |  | 1 |  | -7151.144 | 486.204 | 227407.3214 | 592013.0233 | GEL |  | 16.3 | 21.3
BGOU10-SWMU13 | 013-010 | 2010-06-24 | 013010WD015 | FR | VOA | Methylene chloride | SW846-8260B | WATER | WG | 5 | ug/L | U | 5 |  |  |  | UJ |  | 1 |  | -7151.144 | 486.204 | 227407.3214 | 592013.0233 | GEL |  | 16.3 | 21.3
BGOU10-SWMU13 | 013-010 | 2010-06-24 | 013010WA015 | REG | VOA | Methylene chloride | SW846-8260B | WATER | WG | 5 | ug/L | U | 5 |  |  |  | UJ |  | 1 |  | -7151.144 | 486.204 | 227407.3214 | 592013.0233 | GEL |  | 16.3 | 21.3
BGOU10-SWMU13 | 013-010 | 2010-06-24 | 013010WA015 | REG | METAL | Molybdenum | SW846-6020 | WATER | WG | 0.14 | mg/L |  | 0.000167 |  |  |  | J |  | 1 |  | -7151.144 | 486.204 | 227407.3214 | 592013.0233 | GEL |  | 16.3 | 21.3
BGOU10-SWMU13 | 013-010 | 2010-06-24 | 013010WA015 | REG | METAL | Molybdenum | SW846-6010B | WATER | WG | 0.174 | mg/L |  | 0.002 |  |  |  | = |  | 1 |  | -7151.144 | 486.204 | 227407.3214 | 592013.0233 | GEL |  | 16.3 | 21.3
BGOU10-SWMU13 | 013-010 | 2010-06-24 | 013010WA015 | REG | METAL-D | Molybdenum, Dissolved | SW846-6010B | WATER | WG | 0.00796 | mg/L | J | 0.002 |  |  |  | = |  | 1 |  | -7151.144 | 486.204 | 227407.3214 | 592013.0233 | GEL |  | 16.3 | 21.3
BGOU10-SWMU13 | 013-010 | 2010-06-24 | 013010WA015 | REG | METAL | Nickel | SW846-6010B | WATER | WG | 0.176 | mg/L |  | 0.0015 |  |  |  | = |  | 1 |  | -7151.144 | 486.204 | 227407.3214 | 592013.0233 | GEL |  | 16.3 | 21.3
BGOU10-SWMU13 | 013-010 | 2010-06-24 | 013010WA015 | REG | METAL-D | Nickel, Dissolved | SW846-6010B | WATER | WG | 0.106 | mg/L |  | 0.0015 |  |  |  | = |  | 1 |  | -7151.144 | 486.204 | 227407.3214 | 592013.0233 | GEL |  | 16.3 | 21.3
BGOU10-SWMU13 | 013-010 | 2010-06-24 | 013010WA015 | REG | METAL | Selenium | SW846-6010B | WATER | WG | 0.00579 | mg/L | J | 0.005 |  |  |  | = |  | 1 |  | -7151.144 | 486.204 | 227407.3214 | 592013.0233 | GEL |  | 16.3 | 21.3
BGOU10-SWMU13 | 013-010 | 2010-06-24 | 013010WA015 | REG | METAL-D | Selenium, Dissolved | SW846-6010B | WATER | WG | 0.005 | mg/L | U | 0.005 |  |  |  | = |  | 1 |  | -7151.144 | 486.204 | 227407.3214 | 592013.0233 | GEL |  | 16.3 | 21.3
BGOU10-SWMU13 | 013-010 | 2010-06-24 | 013010WA015 | REG | METAL | Silver | SW846-6010B | WATER | WG | 0.00582 | mg/L |  | 0.001 |  |  |  | = |  | 1 |  | -7151.144 | 486.204 | 227407.3214 | 592013.0233 | GEL |  | 16.3 | 21.3
BGOU10-SWMU13 | 013-010 | 2010-06-24 | 013010WA015 | REG | METAL-D | Silver, Dissolved | SW846-6010B | WATER | WG | 0.001 | mg/L | U | 0.001 |  |  |  | = |  | 1 |  | -7151.144 | 486.204 | 227407.3214 | 592013.0233 | GEL |  | 16.3 | 21.3
BGOU10-SWMU13 | 013-010 | 2010-06-24 | 013010WA015 | REG | METAL | Sodium | SW846-6010B | WATER | WG | 102 | mg/L |  | 0.1 |  |  |  | = |  | 1 |  | -7151.144 | 486.204 | 227407.3214 | 592013.0233 | GEL |  | 16.3 | 21.3
BGOU10-SWMU13 | 013-010 | 2010-06-24 | 013010WA015 | REG | METAL-D | Sodium, Dissolved | SW846-6010B | WATER | WG | 99.8 | mg/L |  | 0.1 |  |  |  | J |  | 1 |  | -7151.144 | 486.204 | 227407.3214 | 592013.0233 | GEL |  | 16.3 | 21.3
BGOU10-SWMU13 | 013-010 | 2010-06-24 | 013010WD015 | FR | VOA | Styrene | SW846-8260B | WATER | WG | 1 | ug/L | U | 1 |  |  |  | = |  | 1 |  | -7151.144 | 486.204 | 227407.3214 | 592013.0233 | GEL |  | 16.3 | 21.3
BGOU10-SWMU13 | 013-010 | 2010-06-24 | 013010WA015 | REG | VOA | Styrene | SW846-8260B | WATER | WG | 1 | ug/L | U | 1 |  |  |  | = |  | 1 |  | -7151.144 | 486.204 | 227407.3214 | 592013.0233 | GEL |  | 16.3 | 21.3
BGOU10-SWMU13 | 013-010 | 2010-06-24 | 013010WD015 | FR | VOA | Tetrachloroethene | SW846-8260B | WATER | WG | 1 | ug/L | U | 1 |  |  |  | = |  | 1 |  | -7151.144 | 486.204 | 227407.3214 | 592013.0233 | GEL |  | 16.3 | 21.3
BGOU10-SWMU13 | 013-010 | 2010-06-24 | 013010WA015 | REG | VOA | Tetrachloroethene | SW846-8260B | WATER | WG | 1 | ug/L | U | 1 |  |  |  | = |  | 1 |  | -7151.144 | 486.204 | 227407.3214 | 592013.0233 | GEL |  | 16.3 | 21.3
BGOU10-SWMU13 | 013-010 | 2010-06-24 | 013010WA015 | REG | METAL | Thallium | SW846-6020 | WATER | WG | 0.000313 | mg/L | J | 0.0003 |  |  |  | = |  | 1 |  | -7151.144 | 486.204 | 227407.3214 | 592013.0233 | GEL |  | 16.3 | 21.3
BGOU10-SWMU13 | 013-010 | 2010-06-24 | 013010WA015 | REG | METAL | Thallium | SW846-6010B | WATER | WG | 0.005 | mg/L | U | 0.005 |  |  |  | = |  | 1 |  | -7151.144 | 486.204 | 227407.3214 | 592013.0233 | GEL |  | 16.3 | 21.3
BGOU10-SWMU13 | 013-010 | 2010-06-24 | 013010WA015 | REG | METAL-D | Thallium, Dissolved | SW846-6010B | WATER | WG | 0.005 | mg/L | U | 0.005 |  |  |  | = |  | 1 |  | -7151.144 | 486.204 | 227407.3214 | 592013.0233 | GEL |  | 16.3 | 21.3
BGOU10-SWMU13 | 013-010 | 2010-06-24 | 013010WA015 | REG | VOA | Toluene | SW846-8260B | WATER | WG | 1 | ug/L | U | 1 |  |  |  | = |  | 1 |  | -7151.144 | 486.204 | 227407.3214 | 592013.0233 | GEL |  | 16.3 | 21.3
BGOU10-SWMU13 | 013-010 | 2010-06-24 | 013010WD015 | FR | VOA | Toluene | SW846-8260B | WATER | WG | 1 | ug/L | U | 1 |  |  |  | = |  | 1 |  | -7151.144 | 486.204 | 227407.3214 | 592013.0233 | GEL |  | 16.3 | 21.3
BGOU10-SWMU13 | 013-010 | 2010-06-24 | 013010WD015 | FR | VOA | Trans-1,4-Dichloro-2-butene | SW846-8260B | WATER | WG | 5 | ug/L | U | 5 |  |  |  | = |  | 1 |  | -7151.144 | 486.204 | 227407.3214 | 592013.0233 | GEL |  | 16.3 | 21.3
BGOU10-SWMU13 | 013-010 | 2010-06-24 | 013010WA015 | REG | VOA | Trans-1,4-Dichloro-2-butene | SW846-8260B | WATER | WG | 5 | ug/L | U | 5 |  |  |  | = |  | 1 |  | -7151.144 | 486.204 | 227407.3214 | 592013.0233 | GEL |  | 16.3 | 21.3
BGOU10-SWMU13 | 013-010 | 2010-06-24 | 013010WA015 | REG | VOA | Trichloroethene | SW846-8260B | WATER | WG | 1 | ug/L | U | 1 |  |  |  | = |  | 1 |  | -7151.144 | 486.204 | 227407.3214 | 592013.0233 | GEL |  | 16.3 | 21.3
BGOU10-SWMU13 | 013-010 | 2010-06-24 | 013010WD015 | FR | VOA | Trichloroethene | SW846-8260B | WATER | WG | 1 | ug/L | U | 1 |  |  |  | = |  | 1 |  | -7151.144 | 486.204 | 227407.3214 | 592013.0233 | GEL |  | 16.3 | 21.3
BGOU10-SWMU13 | 013-010 | 2010-06-24 | 013010WA015 | REG | VOA | Trichlorofluoromethane | SW846-8260B | WATER | WG | 1 | ug/L | U | 1 |  |  |  | UJ |  | 1 |  | -7151.144 | 486.204 | 227407.3214 | 592013.0233 | GEL |  | 16.3 | 21.3
BGOU10-SWMU13 | 013-010 | 2010-06-24 | 013010WD015 | FR | VOA | Trichlorofluoromethane | SW846-8260B | WATER | WG | 1 | ug/L | U | 1 |  |  |  | UJ |  | 1 |  | -7151.144 | 486.204 | 227407.3214 | 592013.0233 | GEL |  | 16.3 | 21.3
BGOU10-SWMU13 | 013-010 | 2010-06-24 | 013010WA015 | REG | METAL | Uranium | SW846-6020 | WATER | WG | 0.000712 | mg/L |  | 5e-05 |  |  |  | J |  | 1 |  | -7151.144 | 486.204 | 227407.3214 | 592013.0233 | GEL |  | 16.3 | 21.3
BGOU10-SWMU13 | 013-010 | 2010-06-24 | 013010WA015 | REG | METAL | Uranium | SW846-6010B | WATER | WG | 0.01 | mg/L | U | 0.01 |  |  |  | = |  | 1 |  | -7151.144 | 486.204 | 227407.3214 | 592013.0233 | GEL |  | 16.3 | 21.3
BGOU10-SWMU13 | 013-010 | 2010-06-24 | 013010WA015 | REG | METAL-D | Uranium, Dissolved | SW846-6010B | WATER | WG | 0.01 | mg/L | U | 0.01 |  |  |  | = |  | 1 |  | -7151.144 | 486.204 | 227407.3214 | 592013.0233 | GEL |  | 16.3 | 21.3
BGOU10-SWMU13 | 013-010 | 2010-06-24 | 013010WA015 | REG | METAL | Vanadium | SW846-6010B | WATER | WG | 0.00983 | mg/L |  | 0.001 |  |  |  | = |  | 1 |  | -7151.144 | 486.204 | 227407.3214 | 592013.0233 | GEL |  | 16.3 | 21.3
BGOU10-SWMU13 | 013-010 | 2010-06-24 | 013010WA015 | REG | METAL-D | Vanadium, Dissolved | SW846-6010B | WATER | WG | 0.001 | mg/L | U | 0.001 |  |  |  | = |  | 1 |  | -7151.144 | 486.204 | 227407.3214 | 592013.0233 | GEL |  | 16.3 | 21.3
BGOU10-SWMU13 | 013-010 | 2010-06-24 | 013010WA015 | REG | VOA | Vinyl acetate | SW846-8260B | WATER | WG | 5 | ug/L | U | 5 |  |  |  | = |  | 1 |  | -7151.144 | 486.204 | 227407.3214 | 592013.0233 | GEL |  | 16.3 | 21.3
BGOU10-SWMU13 | 013-010 | 2010-06-24 | 013010WD015 | FR | VOA | Vinyl acetate | SW846-8260B | WATER | WG | 5 | ug/L | U | 5 |  |  |  | = |  | 1 |  | -7151.144 | 486.204 | 227407.3214 | 592013.0233 | GEL |  | 16.3 | 21.3
BGOU10-SWMU13 | 013-010 | 2010-06-24 | 013010WD015 | FR | VOA | Vinyl chloride | SW846-8260B | WATER | WG | 1 | ug/L | U | 1 |  |  |  | = |  | 1 |  | -7151.144 | 486.204 | 227407.3214 | 592013.0233 | GEL |  | 16.3 | 21.3
BGOU10-SWMU13 | 013-010 | 2010-06-24 | 013010WA015 | REG | VOA | Vinyl chloride | SW846-8260B | WATER | WG | 1 | ug/L | U | 1 |  |  |  | = |  | 1 |  | -7151.144 | 486.204 | 227407.3214 | 592013.0233 | GEL |  | 16.3 | 21.3
BGOU10-SWMU13 | 013-010 | 2010-06-24 | 013010WA015 | REG | METAL | Zinc | SW846-6010B | WATER | WG | 0.0391 | mg/L |  | 0.0033 |  |  |  | = |  | 1 |  | -7151.144 | 486.204 | 227407.3214 | 592013.0233 | GEL |  | 16.3 | 21.3
BGOU10-SWMU13 | 013-010 | 2010-06-24 | 013010WA015 | REG | METAL-D | Zinc, Dissolved | SW846-6010B | WATER | WG | 0.00814 | mg/L | J | 0.0033 |  |  |  | = |  | 1 |  | -7151.144 | 486.204 | 227407.3214 | 592013.0233 | GEL |  | 16.3 | 21.3
BGOU10-SWMU13 | 013-010 | 2010-06-24 | 013010WD015 | FR | VOA | cis-1,2-Dichloroethene | SW846-8260B | WATER | WG | 0.86 | ug/L | J | 1 |  |  |  | = |  | 1 |  | -7151.144 | 486.204 | 227407.3214 | 592013.0233 | GEL |  | 16.3 | 21.3
BGOU10-SWMU13 | 013-010 | 2010-06-24 | 013010WA015 | REG | VOA | cis-1,2-Dichloroethene | SW846-8260B | WATER | WG | 0.88 | ug/L | J | 1 |  |  |  | = |  | 1 |  | -7151.144 | 486.204 | 227407.3214 | 592013.0233 | GEL |  | 16.3 | 21.3
BGOU10-SWMU13 | 013-010 | 2010-06-24 | 013010WD015 | FR | VOA | cis-1,3-Dichloropropene | SW846-8260B | WATER | WG | 1 | ug/L | U | 1 |  |  |  | = |  | 1 |  | -7151.144 | 486.204 | 227407.3214 | 592013.0233 | GEL |  | 16.3 | 21.3
BGOU10-SWMU13 | 013-010 | 2010-06-24 | 013010WA015 | REG | VOA | cis-1,3-Dichloropropene | SW846-8260B | WATER | WG | 1 | ug/L | U | 1 |  |  |  | = |  | 1 |  | -7151.144 | 486.204 | 227407.3214 | 592013.0233 | GEL |  | 16.3 | 21.3
BGOU10-SWMU13 | 013-010 | 2010-06-24 | 013010WA015 | REG | VOA | m,p-Xylene | SW846-8260B | WATER | WG | 2 | ug/L | U | 2 |  |  |  | = |  | 1 |  | -7151.144 | 486.204 | 227407.3214 | 592013.0233 | GEL |  | 16.3 | 21.3
BGOU10-SWMU13 | 013-010 | 2010-06-24 | 013010WD015 | FR | VOA | m,p-Xylene | SW846-8260B | WATER | WG | 2 | ug/L | U | 2 |  |  |  | = |  | 1 |  | -7151.144 | 486.204 | 227407.3214 | 592013.0233 | GEL |  | 16.3 | 21.3
BGOU10-SWMU13 | 013-010 | 2010-06-24 | 013010WD015 | FR | VOA | o-Chlorotoluene | SW846-8260B | WATER | WG | 1 | ug/L | U | 1 |  |  |  | UJ |  | 1 |  | -7151.144 | 486.204 | 227407.3214 | 592013.0233 | GEL |  | 16.3 | 21.3
BGOU10-SWMU13 | 013-010 | 2010-06-24 | 013010WA015 | REG | VOA | o-Chlorotoluene | SW846-8260B | WATER | WG | 1 | ug/L | U | 1 |  |  |  | UJ |  | 1 |  | -7151.144 | 486.204 | 227407.3214 | 592013.0233 | GEL |  | 16.3 | 21.3
BGOU10-SWMU13 | 013-010 | 2010-06-24 | 013010WD015 | FR | VOA | trans-1,2-Dichloroethene | SW846-8260B | WATER | WG | 1 | ug/L | U | 1 |  |  |  | = |  | 1 |  | -7151.144 | 486.204 | 227407.3214 | 592013.0233 | GEL |  | 16.3 | 21.3
BGOU10-SWMU13 | 013-010 | 2010-06-24 | 013010WA015 | REG | VOA | trans-1,2-Dichloroethene | SW846-8260B | WATER | WG | 1 | ug/L | U | 1 |  |  |  | = |  | 1 |  | -7151.144 | 486.204 | 227407.3214 | 592013.0233 | GEL |  | 16.3 | 21.3
BGOU10-SWMU13 | 013-010 | 2010-06-24 | 013010WD015 | FR | VOA | trans-1,3-Dichloropropene | SW846-8260B | WATER | WG | 1 | ug/L | U | 1 |  |  |  | = |  | 1 |  | -7151.144 | 486.204 | 227407.3214 | 592013.0233 | GEL |  | 16.3 | 21.3
BGOU10-SWMU13 | 013-010 | 2010-06-24 | 013010WA015 | REG | VOA | trans-1,3-Dichloropropene | SW846-8260B | WATER | WG | 1 | ug/L | U | 1 |  |  |  | = |  | 1 |  | -7151.144 | 486.204 | 227407.3214 | 592013.0233 | GEL |  | 16.3 | 21.3
BGOU10-SWMU13 | 013-011 | 2010-06-23 | 013011SA010 | REG | VOA | 1,1,1,2-Tetrachloroethane | SW846-8260B | SOIL | SO | 4.98 | ug/kg | U | 4.98 |  |  | Acetone and bromomethane failed to meet the criteria of the method for the initial calibration. Trichlorofluoromethane, acrolein, acrylonitrile and tetrachloroethene failed to meet the criteria of the method for the continuing calibration. Vinyl chloride, chloroethane, trichlorofluoromethane, 1,1-dichloroethane, bromochloromethane, chloroform, trichloroethene, 1,2-dichloropropane and ethylmethylate failed to meet the criteria of the method for the LCS. ss/070110 | = |  | 1 |  | -6946.016 | 448.48 | 227461.0431 | 591979.0388 | PGDP |  | 10 | 13
BGOU10-SWMU13 | 013-011 | 2010-06-23 | 013011SA015 | REG | VOA | 1,1,1,2-Tetrachloroethane | SW846-8260B | SOIL | SO | 4.99 | ug/kg | U | 4.99 |  |  | Acetone and bromomethane failed to meet the criteria of the method for the initial calibration. Trichlorofluoromethane, acrolein, acrylonitrile and tetrachloroethene failed to meet the criteria of the method for the continuing calibration. Vinyl chloride, chloroethane, trichlorofluoromethane, 1,1-dichloroethane, bromochloromethane, chloroform, trichloroethene, 1,2-dichloropropane and ethylmethylate failed to meet the criteria of the method for the LCS. ss/070110 | = |  | 1 |  | -6946.016 | 448.48 | 227461.0431 | 591979.0388 | PGDP |  | 15 | 18
BGOU10-SWMU13 | 013-011 | 2010-06-23 | 013011SA015 | REG | VOA | 1,1,1-Trichloroethane | SW846-8260B | SOIL | SO | 4.99 | ug/kg | U | 4.99 |  |  | Acetone and bromomethane failed to meet the criteria of the method for the initial calibration. Trichlorofluoromethane, acrolein, acrylonitrile and tetrachloroethene failed to meet the criteria of the method for the continuing calibration. Vinyl chloride, chloroethane, trichlorofluoromethane, 1,1-dichloroethane, bromochloromethane, chloroform, trichloroethene, 1,2-dichloropropane and ethylmethylate failed to meet the criteria of the method for the LCS. ss/070110 | = |  | 1 |  | -6946.016 | 448.48 | 227461.0431 | 591979.0388 | PGDP |  | 15 | 18
BGOU10-SWMU13 | 013-011 | 2010-06-23 | 013011SA010 | REG | VOA | 1,1,1-Trichloroethane | SW846-8260B | SOIL | SO | 4.98 | ug/kg | U | 4.98 |  |  | Acetone and bromomethane failed to meet the criteria of the method for the initial calibration. Trichlorofluoromethane, acrolein, acrylonitrile and tetrachloroethene failed to meet the criteria of the method for the continuing calibration. Vinyl chloride, chloroethane, trichlorofluoromethane, 1,1-dichloroethane, bromochloromethane, chloroform, trichloroethene, 1,2-dichloropropane and ethylmethylate failed to meet the criteria of the method for the LCS. ss/070110 | = |  | 1 |  | -6946.016 | 448.48 | 227461.0431 | 591979.0388 | PGDP |  | 10 | 13
BGOU10-SWMU13 | 013-011 | 2010-06-23 | 013011SA015 | REG | VOA | 1,1,2,2-Tetrachloroethane | SW846-8260B | SOIL | SO | 4.99 | ug/kg | U | 4.99 |  |  | Acetone and bromomethane failed to meet the criteria of the method for the initial calibration. Trichlorofluoromethane, acrolein, acrylonitrile and tetrachloroethene failed to meet the criteria of the method for the continuing calibration. Vinyl chloride, chloroethane, trichlorofluoromethane, 1,1-dichloroethane, bromochloromethane, chloroform, trichloroethene, 1,2-dichloropropane and ethylmethylate failed to meet the criteria of the method for the LCS. ss/070110 | = |  | 1 |  | -6946.016 | 448.48 | 227461.0431 | 591979.0388 | PGDP |  | 15 | 18
BGOU10-SWMU13 | 013-011 | 2010-06-23 | 013011SA010 | REG | VOA | 1,1,2,2-Tetrachloroethane | SW846-8260B | SOIL | SO | 4.98 | ug/kg | U | 4.98 |  |  | Acetone and bromomethane failed to meet the criteria of the method for the initial calibration. Trichlorofluoromethane, acrolein, acrylonitrile and tetrachloroethene failed to meet the criteria of the method for the continuing calibration. Vinyl chloride, chloroethane, trichlorofluoromethane, 1,1-dichloroethane, bromochloromethane, chloroform, trichloroethene, 1,2-dichloropropane and ethylmethylate failed to meet the criteria of the method for the LCS. ss/070110 | = |  | 1 |  | -6946.016 | 448.48 | 227461.0431 | 591979.0388 | PGDP |  | 10 | 13
BGOU10-SWMU13 | 013-011 | 2010-06-23 | 013011SA015 | REG | VOA | 1,1,2-Trichloroethane | SW846-8260B | SOIL | SO | 4.99 | ug/kg | U | 4.99 |  |  | Acetone and bromomethane failed to meet the criteria of the method for the initial calibration. Trichlorofluoromethane, acrolein, acrylonitrile and tetrachloroethene failed to meet the criteria of the method for the continuing calibration. Vinyl chloride, chloroethane, trichlorofluoromethane, 1,1-dichloroethane, bromochloromethane, chloroform, trichloroethene, 1,2-dichloropropane and ethylmethylate failed to meet the criteria of the method for the LCS. ss/070110 | = |  | 1 |  | -6946.016 | 448.48 | 227461.0431 | 591979.0388 | PGDP |  | 15 | 18
BGOU10-SWMU13 | 013-011 | 2010-06-23 | 013011SA010 | REG | VOA | 1,1,2-Trichloroethane | SW846-8260B | SOIL | SO | 4.98 | ug/kg | U | 4.98 |  |  | Acetone and bromomethane failed to meet the criteria of the method for the initial calibration. Trichlorofluoromethane, acrolein, acrylonitrile and tetrachloroethene failed to meet the criteria of the method for the continuing calibration. Vinyl chloride, chloroethane, trichlorofluoromethane, 1,1-dichloroethane, bromochloromethane, chloroform, trichloroethene, 1,2-dichloropropane and ethylmethylate failed to meet the criteria of the method for the LCS. ss/070110 | = |  | 1 |  | -6946.016 | 448.48 | 227461.0431 | 591979.0388 | PGDP |  | 10 | 13
BGOU10-SWMU13 | 013-011 | 2010-06-23 | 013011SA015 | REG | VOA | 1,1-Dichloroethane | SW846-8260B | SOIL | SO | 4.99 | ug/kg | UJ | 4.99 |  |  | Acetone and bromomethane failed to meet the criteria of the method for the initial calibration. Trichlorofluoromethane, acrolein, acrylonitrile and tetrachloroethene failed to meet the criteria of the method for the continuing calibration. Vinyl chloride, chloroethane, trichlorofluoromethane, 1,1-dichloroethane, bromochloromethane, chloroform, trichloroethene, 1,2-dichloropropane and ethylmethylate failed to meet the criteria of the method for the LCS. ss/070110 | UJ |  | 1 |  | -6946.016 | 448.48 | 227461.0431 | 591979.0388 | PGDP |  | 15 | 18
BGOU10-SWMU13 | 013-011 | 2010-06-23 | 013011SA010 | REG | VOA | 1,1-Dichloroethane | SW846-8260B | SOIL | SO | 4.98 | ug/kg | UJ | 4.98 |  |  | Acetone and bromomethane failed to meet the criteria of the method for the initial calibration. Trichlorofluoromethane, acrolein, acrylonitrile and tetrachloroethene failed to meet the criteria of the method for the continuing calibration. Vinyl chloride, chloroethane, trichlorofluoromethane, 1,1-dichloroethane, bromochloromethane, chloroform, trichloroethene, 1,2-dichloropropane and ethylmethylate failed to meet the criteria of the method for the LCS. ss/070110 | UJ |  | 1 |  | -6946.016 | 448.48 | 227461.0431 | 591979.0388 | PGDP |  | 10 | 13
BGOU10-SWMU13 | 013-011 | 2010-06-23 | 013011SA010 | REG | VOA | 1,1-Dichloroethene | SW846-8260B | SOIL | SO | 4.98 | ug/kg | U | 4.98 |  |  | Acetone and bromomethane failed to meet the criteria of the method for the initial calibration. Trichlorofluoromethane, acrolein, acrylonitrile and tetrachloroethene failed to meet the criteria of the method for the continuing calibration. Vinyl chloride, chloroethane, trichlorofluoromethane, 1,1-dichloroethane, bromochloromethane, chloroform, trichloroethene, 1,2-dichloropropane and ethylmethylate failed to meet the criteria of the method for the LCS. ss/070110 | = |  | 1 |  | -6946.016 | 448.48 | 227461.0431 | 591979.0388 | PGDP |  | 10 | 13
BGOU10-SWMU13 | 013-011 | 2010-06-23 | 013011SA015 | REG | VOA | 1,1-Dichloroethene | SW846-8260B | SOIL | SO | 4.99 | ug/kg | U | 4.99 |  |  | Acetone and bromomethane failed to meet the criteria of the method for the initial calibration. Trichlorofluoromethane, acrolein, acrylonitrile and tetrachloroethene failed to meet the criteria of the method for the continuing calibration. Vinyl chloride, chloroethane, trichlorofluoromethane, 1,1-dichloroethane, bromochloromethane, chloroform, trichloroethene, 1,2-dichloropropane and ethylmethylate failed to meet the criteria of the method for the LCS. ss/070110 | = |  | 1 |  | -6946.016 | 448.48 | 227461.0431 | 591979.0388 | PGDP |  | 15 | 18
BGOU10-SWMU13 | 013-011 | 2010-06-23 | 013011SA015 | REG | VOA | 1,2,3-Trichloropropane | SW846-8260B | SOIL | SO | 4.99 | ug/kg | U | 4.99 |  |  | Acetone and bromomethane failed to meet the criteria of the method for the initial calibration. Trichlorofluoromethane, acrolein, acrylonitrile and tetrachloroethene failed to meet the criteria of the method for the continuing calibration. Vinyl chloride, chloroethane, trichlorofluoromethane, 1,1-dichloroethane, bromochloromethane, chloroform, trichloroethene, 1,2-dichloropropane and ethylmethylate failed to meet the criteria of the method for the LCS. ss/070110 | = |  | 1 |  | -6946.016 | 448.48 | 227461.0431 | 591979.0388 | PGDP |  | 15 | 18
BGOU10-SWMU13 | 013-011 | 2010-06-23 | 013011SA010 | REG | VOA | 1,2,3-Trichloropropane | SW846-8260B | SOIL | SO | 4.98 | ug/kg | U | 4.98 |  |  | Acetone and bromomethane failed to meet the criteria of the method for the initial calibration. Trichlorofluoromethane, acrolein, acrylonitrile and tetrachloroethene failed to meet the criteria of the method for the continuing calibration. Vinyl chloride, chloroethane, trichlorofluoromethane, 1,1-dichloroethane, bromochloromethane, chloroform, trichloroethene, 1,2-dichloropropane and ethylmethylate failed to meet the criteria of the method for the LCS. ss/070110 | = |  | 1 |  | -6946.016 | 448.48 | 227461.0431 | 591979.0388 | PGDP |  | 10 | 13
BGOU10-SWMU13 | 013-011 | 2010-06-23 | 013011SA015 | REG | VOA | 1,2-Dichloroethane | SW846-8260B | SOIL | SO | 4.99 | ug/kg | U | 4.99 |  |  | Acetone and bromomethane failed to meet the criteria of the method for the initial calibration. Trichlorofluoromethane, acrolein, acrylonitrile and tetrachloroethene failed to meet the criteria of the method for the continuing calibration. Vinyl chloride, chloroethane, trichlorofluoromethane, 1,1-dichloroethane, bromochloromethane, chloroform, trichloroethene, 1,2-dichloropropane and ethylmethylate failed to meet the criteria of the method for the LCS. ss/070110 | = |  | 1 |  | -6946.016 | 448.48 | 227461.0431 | 591979.0388 | PGDP |  | 15 | 18
BGOU10-SWMU13 | 013-011 | 2010-06-23 | 013011SA010 | REG | VOA | 1,2-Dichloroethane | SW846-8260B | SOIL | SO | 4.98 | ug/kg | U | 4.98 |  |  | Acetone and bromomethane failed to meet the criteria of the method for the initial calibration. Trichlorofluoromethane, acrolein, acrylonitrile and tetrachloroethene failed to meet the criteria of the method for the continuing calibration. Vinyl chloride, chloroethane, trichlorofluoromethane, 1,1-dichloroethane, bromochloromethane, chloroform, trichloroethene, 1,2-dichloropropane and ethylmethylate failed to meet the criteria of the method for the LCS. ss/070110 | = |  | 1 |  | -6946.016 | 448.48 | 227461.0431 | 591979.0388 | PGDP |  | 10 | 13
BGOU10-SWMU13 | 013-011 | 2010-06-23 | 013011SA010 | REG | VOA | 1,2-Dichloropropane | SW846-8260B | SOIL | SO | 4.98 | ug/kg | UJ | 4.98 |  |  | Acetone and bromomethane failed to meet the criteria of the method for the initial calibration. Trichlorofluoromethane, acrolein, acrylonitrile and tetrachloroethene failed to meet the criteria of the method for the continuing calibration. Vinyl chloride, chloroethane, trichlorofluoromethane, 1,1-dichloroethane, bromochloromethane, chloroform, trichloroethene, 1,2-dichloropropane and ethylmethylate failed to meet the criteria of the method for the LCS. ss/070110 | UJ |  | 1 |  | -6946.016 | 448.48 | 227461.0431 | 591979.0388 | PGDP |  | 10 | 13
BGOU10-SWMU13 | 013-011 | 2010-06-23 | 013011SA015 | REG | VOA | 1,2-Dichloropropane | SW846-8260B | SOIL | SO | 4.99 | ug/kg | UJ | 4.99 |  |  | Acetone and bromomethane failed to meet the criteria of the method for the initial calibration. Trichlorofluoromethane, acrolein, acrylonitrile and tetrachloroethene failed to meet the criteria of the method for the continuing calibration. Vinyl chloride, chloroethane, trichlorofluoromethane, 1,1-dichloroethane, bromochloromethane, chloroform, trichloroethene, 1,2-dichloropropane and ethylmethylate failed to meet the criteria of the method for the LCS. ss/070110 | UJ |  | 1 |  | -6946.016 | 448.48 | 227461.0431 | 591979.0388 | PGDP |  | 15 | 18
BGOU10-SWMU13 | 013-011 | 2010-06-23 | 013011SA015 | REG | VOA | 1,2-Dimethylbenzene | SW846-8260B | SOIL | SO | 4.99 | ug/kg | U | 4.99 |  |  | Acetone and bromomethane failed to meet the criteria of the method for the initial calibration. Trichlorofluoromethane, acrolein, acrylonitrile and tetrachloroethene failed to meet the criteria of the method for the continuing calibration. Vinyl chloride, chloroethane, trichlorofluoromethane, 1,1-dichloroethane, bromochloromethane, chloroform, trichloroethene, 1,2-dichloropropane and ethylmethylate failed to meet the criteria of the method for the LCS. ss/070110 | = |  | 1 |  | -6946.016 | 448.48 | 227461.0431 | 591979.0388 | PGDP |  | 15 | 18
BGOU10-SWMU13 | 013-011 | 2010-06-23 | 013011SA010 | REG | VOA | 1,2-Dimethylbenzene | SW846-8260B | SOIL | SO | 4.98 | ug/kg | U | 4.98 |  |  | Acetone and bromomethane failed to meet the criteria of the method for the initial calibration. Trichlorofluoromethane, acrolein, acrylonitrile and tetrachloroethene failed to meet the criteria of the method for the continuing calibration. Vinyl chloride, chloroethane, trichlorofluoromethane, 1,1-dichloroethane, bromochloromethane, chloroform, trichloroethene, 1,2-dichloropropane and ethylmethylate failed to meet the criteria of the method for the LCS. ss/070110 | = |  | 1 |  | -6946.016 | 448.48 | 227461.0431 | 591979.0388 | PGDP |  | 10 | 13
BGOU10-SWMU13 | 013-011 | 2010-06-23 | 013011SA010 | REG | VOA | 2-Butanone | SW846-8260B | SOIL | SO | 4.98 | ug/kg | U | 4.98 |  |  | Acetone and bromomethane failed to meet the criteria of the method for the initial calibration. Trichlorofluoromethane, acrolein, acrylonitrile and tetrachloroethene failed to meet the criteria of the method for the continuing calibration. Vinyl chloride, chloroethane, trichlorofluoromethane, 1,1-dichloroethane, bromochloromethane, chloroform, trichloroethene, 1,2-dichloropropane and ethylmethylate failed to meet the criteria of the method for the LCS. ss/070110 | = |  | 1 |  | -6946.016 | 448.48 | 227461.0431 | 591979.0388 | PGDP |  | 10 | 13
BGOU10-SWMU13 | 013-011 | 2010-06-23 | 013011SA015 | REG | VOA | 2-Butanone | SW846-8260B | SOIL | SO | 4.99 | ug/kg | U | 4.99 |  |  | Acetone and bromomethane failed to meet the criteria of the method for the initial calibration. Trichlorofluoromethane, acrolein, acrylonitrile and tetrachloroethene failed to meet the criteria of the method for the continuing calibration. Vinyl chloride, chloroethane, trichlorofluoromethane, 1,1-dichloroethane, bromochloromethane, chloroform, trichloroethene, 1,2-dichloropropane and ethylmethylate failed to meet the criteria of the method for the LCS. ss/070110 | = |  | 1 |  | -6946.016 | 448.48 | 227461.0431 | 591979.0388 | PGDP |  | 15 | 18
BGOU10-SWMU13 | 013-011 | 2010-06-23 | 013011SA010 | REG | VOA | 2-Chloroethyl vinyl ether | SW846-8260B | SOIL | SO | 9.96 | ug/kg | U | 9.96 |  |  | Acetone and bromomethane failed to meet the criteria of the method for the initial calibration. Trichlorofluoromethane, acrolein, acrylonitrile and tetrachloroethene failed to meet the criteria of the method for the continuing calibration. Vinyl chloride, chloroethane, trichlorofluoromethane, 1,1-dichloroethane, bromochloromethane, chloroform, trichloroethene, 1,2-dichloropropane and ethylmethylate failed to meet the criteria of the method for the LCS. ss/070110 | = |  | 1 |  | -6946.016 | 448.48 | 227461.0431 | 591979.0388 | PGDP |  | 10 | 13
BGOU10-SWMU13 | 013-011 | 2010-06-23 | 013011SA015 | REG | VOA | 2-Chloroethyl vinyl ether | SW846-8260B | SOIL | SO | 9.97 | ug/kg | U | 9.97 |  |  | Acetone and bromomethane failed to meet the criteria of the method for the initial calibration. Trichlorofluoromethane, acrolein, acrylonitrile and tetrachloroethene failed to meet the criteria of the method for the continuing calibration. Vinyl chloride, chloroethane, trichlorofluoromethane, 1,1-dichloroethane, bromochloromethane, chloroform, trichloroethene, 1,2-dichloropropane and ethylmethylate failed to meet the criteria of the method for the LCS. ss/070110 | = |  | 1 |  | -6946.016 | 448.48 | 227461.0431 | 591979.0388 | PGDP |  | 15 | 18
BGOU10-SWMU13 | 013-011 | 2010-06-23 | 013011SA010 | REG | VOA | 2-Hexanone | SW846-8260B | SOIL | SO | 4.98 | ug/kg | U | 4.98 |  |  | Acetone and bromomethane failed to meet the criteria of the method for the initial calibration. Trichlorofluoromethane, acrolein, acrylonitrile and tetrachloroethene failed to meet the criteria of the method for the continuing calibration. Vinyl chloride, chloroethane, trichlorofluoromethane, 1,1-dichloroethane, bromochloromethane, chloroform, trichloroethene, 1,2-dichloropropane and ethylmethylate failed to meet the criteria of the method for the LCS. ss/070110 | = |  | 1 |  | -6946.016 | 448.48 | 227461.0431 | 591979.0388 | PGDP |  | 10 | 13
BGOU10-SWMU13 | 013-011 | 2010-06-23 | 013011SA015 | REG | VOA | 2-Hexanone | SW846-8260B | SOIL | SO | 4.99 | ug/kg | U | 4.99 |  |  | Acetone and bromomethane failed to meet the criteria of the method for the initial calibration. Trichlorofluoromethane, acrolein, acrylonitrile and tetrachloroethene failed to meet the criteria of the method for the continuing calibration. Vinyl chloride, chloroethane, trichlorofluoromethane, 1,1-dichloroethane, bromochloromethane, chloroform, trichloroethene, 1,2-dichloropropane and ethylmethylate failed to meet the criteria of the method for the LCS. ss/070110 | = |  | 1 |  | -6946.016 | 448.48 | 227461.0431 | 591979.0388 | PGDP |  | 15 | 18
BGOU10-SWMU13 | 013-011 | 2010-06-23 | 013011SA010 | REG | VOA | 4-Methyl-2-pentanone | SW846-8260B | SOIL | SO | 4.98 | ug/kg | U | 4.98 |  |  | Acetone and bromomethane failed to meet the criteria of the method for the initial calibration. Trichlorofluoromethane, acrolein, acrylonitrile and tetrachloroethene failed to meet the criteria of the method for the continuing calibration. Vinyl chloride, chloroethane, trichlorofluoromethane, 1,1-dichloroethane, bromochloromethane, chloroform, trichloroethene, 1,2-dichloropropane and ethylmethylate failed to meet the criteria of the method for the LCS. ss/070110 | = |  | 1 |  | -6946.016 | 448.48 | 227461.0431 | 591979.0388 | PGDP |  | 10 | 13
BGOU10-SWMU13 | 013-011 | 2010-06-23 | 013011SA015 | REG | VOA | 4-Methyl-2-pentanone | SW846-8260B | SOIL | SO | 4.99 | ug/kg | U | 4.99 |  |  | Acetone and bromomethane failed to meet the criteria of the method for the initial calibration. Trichlorofluoromethane, acrolein, acrylonitrile and tetrachloroethene failed to meet the criteria of the method for the continuing calibration. Vinyl chloride, chloroethane, trichlorofluoromethane, 1,1-dichloroethane, bromochloromethane, chloroform, trichloroethene, 1,2-dichloropropane and ethylmethylate failed to meet the criteria of the method for the LCS. ss/070110 | = |  | 1 |  | -6946.016 | 448.48 | 227461.0431 | 591979.0388 | PGDP |  | 15 | 18
BGOU10-SWMU13 | 013-011 | 2010-06-23 | 013011SA015 | REG | SVOA | Acenaphthene | SW846-8270C | SOIL | SO | 500 | ug/kg | U | 500 |  |  | 640ug/kg Benzoic Acid was present in the sample. Di-n-butylphthalate was detected below the reporting limit. D.J. Rutherford 6/30/10 | = |  | 1 |  | -6946.016 | 448.48 | 227461.0431 | 591979.0388 | PGDP |  | 15 | 18
BGOU10-SWMU13 | 013-011 | 2010-06-23 | 013011SA010 | REG | SVOA | Acenaphthene | SW846-8270C | SOIL | SO | 470 | ug/kg | U | 470 |  |  | 590ug/kg Benzoic Acid was present in the sample. Di-n-butylphthalate was detected below the reporting limit. D.J. Rutherford 6/30/10 | = |  | 1 |  | -6946.016 | 448.48 | 227461.0431 | 591979.0388 | PGDP |  | 10 | 13
BGOU10-SWMU13 | 013-011 | 2010-06-23 | 013011SA015 | REG | SVOA | Acenaphthylene | SW846-8270C | SOIL | SO | 500 | ug/kg | U | 500 |  |  | 640ug/kg Benzoic Acid was present in the sample. Di-n-butylphthalate was detected below the reporting limit. D.J. Rutherford 6/30/10 | = |  | 1 |  | -6946.016 | 448.48 | 227461.0431 | 591979.0388 | PGDP |  | 15 | 18
BGOU10-SWMU13 | 013-011 | 2010-06-23 | 013011SA010 | REG | SVOA | Acenaphthylene | SW846-8270C | SOIL | SO | 470 | ug/kg | U | 470 |  |  | 590ug/kg Benzoic Acid was present in the sample. Di-n-butylphthalate was detected below the reporting limit. D.J. Rutherford 6/30/10 | = |  | 1 |  | -6946.016 | 448.48 | 227461.0431 | 591979.0388 | PGDP |  | 10 | 13
BGOU10-SWMU13 | 013-011 | 2010-06-23 | 013011SA010 | REG | VOA | Acetone | SW846-8260B | SOIL | SO | 4.98 | ug/kg | UJ | 4.98 |  |  | Acetone and bromomethane failed to meet the criteria of the method for the initial calibration. Trichlorofluoromethane, acrolein, acrylonitrile and tetrachloroethene failed to meet the criteria of the method for the continuing calibration. Vinyl chloride, chloroethane, trichlorofluoromethane, 1,1-dichloroethane, bromochloromethane, chloroform, trichloroethene, 1,2-dichloropropane and ethylmethylate failed to meet the criteria of the method for the LCS. ss/070110 | = |  | 1 |  | -6946.016 | 448.48 | 227461.0431 | 591979.0388 | PGDP |  | 10 | 13
BGOU10-SWMU13 | 013-011 | 2010-06-23 | 013011SA015 | REG | VOA | Acetone | SW846-8260B | SOIL | SO | 4.99 | ug/kg | UJ | 4.99 |  |  | Acetone and bromomethane failed to meet the criteria of the method for the initial calibration. Trichlorofluoromethane, acrolein, acrylonitrile and tetrachloroethene failed to meet the criteria of the method for the continuing calibration. Vinyl chloride, chloroethane, trichlorofluoromethane, 1,1-dichloroethane, bromochloromethane, chloroform, trichloroethene, 1,2-dichloropropane and ethylmethylate failed to meet the criteria of the method for the LCS. ss/070110 | = |  | 1 |  | -6946.016 | 448.48 | 227461.0431 | 591979.0388 | PGDP |  | 15 | 18
BGOU10-SWMU13 | 013-011 | 2010-06-23 | 013011SA015 | REG | VOA | Acrolein | SW846-8260B | SOIL | SO | 4.99 | ug/kg | UJ | 4.99 |  |  | Acetone and bromomethane failed to meet the criteria of the method for the initial calibration. Trichlorofluoromethane, acrolein, acrylonitrile and tetrachloroethene failed to meet the criteria of the method for the continuing calibration. Vinyl chloride, chloroethane, trichlorofluoromethane, 1,1-dichloroethane, bromochloromethane, chloroform, trichloroethene, 1,2-dichloropropane and ethylmethylate failed to meet the criteria of the method for the LCS. ss/070110 | UJ |  | 1 |  | -6946.016 | 448.48 | 227461.0431 | 591979.0388 | PGDP |  | 15 | 18
BGOU10-SWMU13 | 013-011 | 2010-06-23 | 013011SA010 | REG | VOA | Acrolein | SW846-8260B | SOIL | SO | 4.98 | ug/kg | UJ | 4.98 |  |  | Acetone and bromomethane failed to meet the criteria of the method for the initial calibration. Trichlorofluoromethane, acrolein, acrylonitrile and tetrachloroethene failed to meet the criteria of the method for the continuing calibration. Vinyl chloride, chloroethane, trichlorofluoromethane, 1,1-dichloroethane, bromochloromethane, chloroform, trichloroethene, 1,2-dichloropropane and ethylmethylate failed to meet the criteria of the method for the LCS. ss/070110 | UJ |  | 1 |  | -6946.016 | 448.48 | 227461.0431 | 591979.0388 | PGDP |  | 10 | 13
BGOU10-SWMU13 | 013-011 | 2010-06-23 | 013011SA015 | REG | VOA | Acrylonitrile | SW846-8260B | SOIL | SO | 4.99 | ug/kg | UJ | 4.99 |  |  | Acetone and bromomethane failed to meet the criteria of the method for the initial calibration. Trichlorofluoromethane, acrolein, acrylonitrile and tetrachloroethene failed to meet the criteria of the method for the continuing calibration. Vinyl chloride, chloroethane, trichlorofluoromethane, 1,1-dichloroethane, bromochloromethane, chloroform, trichloroethene, 1,2-dichloropropane and ethylmethylate failed to meet the criteria of the method for the LCS. ss/070110 | = |  | 1 |  | -6946.016 | 448.48 | 227461.0431 | 591979.0388 | PGDP |  | 15 | 18
BGOU10-SWMU13 | 013-011 | 2010-06-23 | 013011SA010 | REG | VOA | Acrylonitrile | SW846-8260B | SOIL | SO | 4.98 | ug/kg | UJ | 4.98 |  |  | Acetone and bromomethane failed to meet the criteria of the method for the initial calibration. Trichlorofluoromethane, acrolein, acrylonitrile and tetrachloroethene failed to meet the criteria of the method for the continuing calibration. Vinyl chloride, chloroethane, trichlorofluoromethane, 1,1-dichloroethane, bromochloromethane, chloroform, trichloroethene, 1,2-dichloropropane and ethylmethylate failed to meet the criteria of the method for the LCS. ss/070110 | = |  | 1 |  | -6946.016 | 448.48 | 227461.0431 | 591979.0388 | PGDP |  | 10 | 13
BGOU10-SWMU13 | 013-011 | 2010-06-23 | 013011SA015 | REG | RADS | Alpha activity | RL-7111 | SOIL | SO | 5.09 | pCi/g |  | 1.85 | 1.61 | 1.71 |  | = |  |  |  | -6946.016 | 448.48 | 227461.0431 | 591979.0388 | PGDP |  | 15 | 18
BGOU10-SWMU13 | 013-011 | 2010-06-23 | 013011SA010 | REG | RADS | Alpha activity | RL-7111 | SOIL | SO | 3.27 | pCi/g |  | 2.08 | 1.28 | 1.34 |  | = |  |  |  | -6946.016 | 448.48 | 227461.0431 | 591979.0388 | PGDP |  | 10 | 13
BGOU10-SWMU13 | 013-011 | 2010-06-23 | 013011SA010 | REG | METAL | Aluminum | SW846-6010B | SOIL | SO | 5580 | mg/kg |  | 35 |  |  | X - Serial Dilution out of acceptance criteria for Be (33%) and Cd (44%). JSF 7/14/10 | = |  | 1 |  | -6946.016 | 448.48 | 227461.0431 | 591979.0388 | PGDP |  | 10 | 13
BGOU10-SWMU13 | 013-011 | 2010-06-23 | 013011SA015 | REG | METAL | Aluminum | SW846-6010B | SOIL | SO | 4860 | mg/kg |  | 38.8 |  |  | X - Serial Dilution out of acceptance criteria for Be (33%) and Cd (44%). JSF 7/14/10 | = |  | 1 |  | -6946.016 | 448.48 | 227461.0431 | 591979.0388 | PGDP |  | 15 | 18
BGOU10-SWMU13 | 013-011 | 2010-06-23 | 013011SA015 | REG | RADS | Americium-241 | RL-7128 | SOIL | SO | -0.0211 | pCi/g | U | 0.0494 | 0 | 0.0271 |  | = |  |  |  | -6946.016 | 448.48 | 227461.0431 | 591979.0388 | PGDP |  | 15 | 18
BGOU10-SWMU13 | 013-011 | 2010-06-23 | 013011SA010 | REG | RADS | Americium-241 | RL-7128 | SOIL | SO | -0.0167 | pCi/g | U | 0.049 | 0.00504 | 0.0199 |  | = |  |  |  | -6946.016 | 448.48 | 227461.0431 | 591979.0388 | PGDP |  | 10 | 13
BGOU10-SWMU13 | 013-011 | 2010-06-23 | 013011SA010 | REG | SVOA | Anthracene | SW846-8270C | SOIL | SO | 470 | ug/kg | U | 470 |  |  | 590ug/kg Benzoic Acid was present in the sample. Di-n-butylphthalate was detected below the reporting limit. D.J. Rutherford 6/30/10 | = |  | 1 |  | -6946.016 | 448.48 | 227461.0431 | 591979.0388 | PGDP |  | 10 | 13
BGOU10-SWMU13 | 013-011 | 2010-06-23 | 013011SA015 | REG | SVOA | Anthracene | SW846-8270C | SOIL | SO | 500 | ug/kg | U | 500 |  |  | 640ug/kg Benzoic Acid was present in the sample. Di-n-butylphthalate was detected below the reporting limit. D.J. Rutherford 6/30/10 | = |  | 1 |  | -6946.016 | 448.48 | 227461.0431 | 591979.0388 | PGDP |  | 15 | 18
BGOU10-SWMU13 | 013-011 | 2010-06-23 | 013011SA010 | REG | METAL | Antimony | SW846-6010B | SOIL | SO | 9.25 | mg/kg | UB | 9.25 |  |  | X - Serial Dilution out of acceptance criteria for Be (33%) and Cd (44%). JSF 7/14/10 | = |  | 1 |  | -6946.016 | 448.48 | 227461.0431 | 591979.0388 | PGDP |  | 10 | 13
BGOU10-SWMU13 | 013-011 | 2010-06-23 | 013011SA015 | REG | METAL | Antimony | SW846-6010B | SOIL | SO | 9.03 | mg/kg | UB | 9.03 |  |  | X - Serial Dilution out of acceptance criteria for Be (33%) and Cd (44%). JSF 7/14/10 | = |  | 1 |  | -6946.016 | 448.48 | 227461.0431 | 591979.0388 | PGDP |  | 15 | 18
BGOU10-SWMU13 | 013-011 | 2010-06-23 | 013011SA010 | REG | METAL | Arsenic | SW846-6020 | SOIL | SO | 0.875 | mg/kg | U | 0.875 |  |  |  | = |  | 1 |  | -6946.016 | 448.48 | 227461.0431 | 591979.0388 | PGDP |  | 10 | 13
BGOU10-SWMU13 | 013-011 | 2010-06-23 | 013011SA015 | REG | METAL | Arsenic | SW846-6020 | SOIL | SO | 0.97 | mg/kg | U | 0.97 |  |  |  | = |  | 1 |  | -6946.016 | 448.48 | 227461.0431 | 591979.0388 | PGDP |  | 15 | 18
BGOU10-SWMU13 | 013-011 | 2010-06-23 | 013011SA015 | REG | SVOA | Benz(a)anthracene | SW846-8270C | SOIL | SO | 500 | ug/kg | U | 500 |  |  | 640ug/kg Benzoic Acid was present in the sample. Di-n-butylphthalate was detected below the reporting limit. D.J. Rutherford 6/30/10 | = |  | 1 |  | -6946.016 | 448.48 | 227461.0431 | 591979.0388 | PGDP |  | 15 | 18
BGOU10-SWMU13 | 013-011 | 2010-06-23 | 013011SA010 | REG | SVOA | Benz(a)anthracene | SW846-8270C | SOIL | SO | 470 | ug/kg | U | 470 |  |  | 590ug/kg Benzoic Acid was present in the sample. Di-n-butylphthalate was detected below the reporting limit. D.J. Rutherford 6/30/10 | = |  | 1 |  | -6946.016 | 448.48 | 227461.0431 | 591979.0388 | PGDP |  | 10 | 13
BGOU10-SWMU13 | 013-011 | 2010-06-23 | 013011SA010 | REG | VOA | Benzene | SW846-8260B | SOIL | SO | 4.98 | ug/kg | U | 4.98 |  |  | Acetone and bromomethane failed to meet the criteria of the method for the initial calibration. Trichlorofluoromethane, acrolein, acrylonitrile and tetrachloroethene failed to meet the criteria of the method for the continuing calibration. Vinyl chloride, chloroethane, trichlorofluoromethane, 1,1-dichloroethane, bromochloromethane, chloroform, trichloroethene, 1,2-dichloropropane and ethylmethylate failed to meet the criteria of the method for the LCS. ss/070110 | UJ |  | 1 |  | -6946.016 | 448.48 | 227461.0431 | 591979.0388 | PGDP |  | 10 | 13
BGOU10-SWMU13 | 013-011 | 2010-06-23 | 013011SA015 | REG | VOA | Benzene | SW846-8260B | SOIL | SO | 4.99 | ug/kg | U | 4.99 |  |  | Acetone and bromomethane failed to meet the criteria of the method for the initial calibration. Trichlorofluoromethane, acrolein, acrylonitrile and tetrachloroethene failed to meet the criteria of the method for the continuing calibration. Vinyl chloride, chloroethane, trichlorofluoromethane, 1,1-dichloroethane, bromochloromethane, chloroform, trichloroethene, 1,2-dichloropropane and ethylmethylate failed to meet the criteria of the method for the LCS. ss/070110 | UJ |  | 1 |  | -6946.016 | 448.48 | 227461.0431 | 591979.0388 | PGDP |  | 15 | 18
BGOU10-SWMU13 | 013-011 | 2010-06-23 | 013011SA015 | REG | SVOA | Benzo(a)pyrene | SW846-8270C | SOIL | SO | 500 | ug/kg | U | 500 |  |  | 640ug/kg Benzoic Acid was present in the sample. Di-n-butylphthalate was detected below the reporting limit. D.J. Rutherford 6/30/10 | = |  | 1 |  | -6946.016 | 448.48 | 227461.0431 | 591979.0388 | PGDP |  | 15 | 18
BGOU10-SWMU13 | 013-011 | 2010-06-23 | 013011SA010 | REG | SVOA | Benzo(a)pyrene | SW846-8270C | SOIL | SO | 470 | ug/kg | U | 470 |  |  | 590ug/kg Benzoic Acid was present in the sample. Di-n-butylphthalate was detected below the reporting limit. D.J. Rutherford 6/30/10 | = |  | 1 |  | -6946.016 | 448.48 | 227461.0431 | 591979.0388 | PGDP |  | 10 | 13
BGOU10-SWMU13 | 013-011 | 2010-06-23 | 013011SA015 | REG | SVOA | Benzo(b)fluoranthene | SW846-8270C | SOIL | SO | 500 | ug/kg | U | 500 |  |  | 640ug/kg Benzoic Acid was present in the sample. Di-n-butylphthalate was detected below the reporting limit. D.J. Rutherford 6/30/10 | = |  | 1 |  | -6946.016 | 448.48 | 227461.0431 | 591979.0388 | PGDP |  | 15 | 18
BGOU10-SWMU13 | 013-011 | 2010-06-23 | 013011SA010 | REG | SVOA | Benzo(b)fluoranthene | SW846-8270C | SOIL | SO | 470 | ug/kg | U | 470 |  |  | 590ug/kg Benzoic Acid was present in the sample. Di-n-butylphthalate was detected below the reporting limit. D.J. Rutherford 6/30/10 | = |  | 1 |  | -6946.016 | 448.48 | 227461.0431 | 591979.0388 | PGDP |  | 10 | 13
BGOU10-SWMU13 | 013-011 | 2010-06-23 | 013011SA015 | REG | SVOA | Benzo(ghi)perylene | SW846-8270C | SOIL | SO | 500 | ug/kg | U | 500 |  |  | 640ug/kg Benzoic Acid was present in the sample. Di-n-butylphthalate was detected below the reporting limit. D.J. Rutherford 6/30/10 | = |  | 1 |  | -6946.016 | 448.48 | 227461.0431 | 591979.0388 | PGDP |  | 15 | 18
BGOU10-SWMU13 | 013-011 | 2010-06-23 | 013011SA010 | REG | SVOA | Benzo(ghi)perylene | SW846-8270C | SOIL | SO | 470 | ug/kg | U | 470 |  |  | 590ug/kg Benzoic Acid was present in the sample. Di-n-butylphthalate was detected below the reporting limit. D.J. Rutherford 6/30/10 | = |  | 1 |  | -6946.016 | 448.48 | 227461.0431 | 591979.0388 | PGDP |  | 10 | 13
BGOU10-SWMU13 | 013-011 | 2010-06-23 | 013011SA015 | REG | SVOA | Benzo(k)fluoranthene | SW846-8270C | SOIL | SO | 500 | ug/kg | U | 500 |  |  | 640ug/kg Benzoic Acid was present in the sample. Di-n-butylphthalate was detected below the reporting limit. D.J. Rutherford 6/30/10 | = |  | 1 |  | -6946.016 | 448.48 | 227461.0431 | 591979.0388 | PGDP |  | 15 | 18
BGOU10-SWMU13 | 013-011 | 2010-06-23 | 013011SA010 | REG | SVOA | Benzo(k)fluoranthene | SW846-8270C | SOIL | SO | 470 | ug/kg | U | 470 |  |  | 590ug/kg Benzoic Acid was present in the sample. Di-n-butylphthalate was detected below the reporting limit. D.J. Rutherford 6/30/10 | = |  | 1 |  | -6946.016 | 448.48 | 227461.0431 | 591979.0388 | PGDP |  | 10 | 13
BGOU10-SWMU13 | 013-011 | 2010-06-23 | 013011SA015 | REG | METAL | Beryllium | SW846-6010B | SOIL | SO | 0.485 | mg/kg | UBX | 0.485 |  |  | X - Serial Dilution out of acceptance criteria for Be (33%) and Cd (44%). JSF 7/14/10 | UJ |  | 1 |  | -6946.016 | 448.48 | 227461.0431 | 591979.0388 | PGDP |  | 15 | 18
BGOU10-SWMU13 | 013-011 | 2010-06-23 | 013011SA010 | REG | METAL | Beryllium | SW846-6010B | SOIL | SO | 0.437 | mg/kg | UBX | 0.437 |  |  | X - Serial Dilution out of acceptance criteria for Be (33%) and Cd (44%). JSF 7/14/10 | UJ |  | 1 |  | -6946.016 | 448.48 | 227461.0431 | 591979.0388 | PGDP |  | 10 | 13
BGOU10-SWMU13 | 013-011 | 2010-06-23 | 013011SA015 | REG | RADS | Beta activity | RL-7111 | SOIL | SO | 2.35 | pCi/g |  | 1.68 | 0.468 | 0.518 |  | = |  |  |  | -6946.016 | 448.48 | 227461.0431 | 591979.0388 | PGDP |  | 15 | 18
BGOU10-SWMU13 | 013-011 | 2010-06-23 | 013011SA010 | REG | RADS | Beta activity | RL-7111 | SOIL | SO | 4.01 | pCi/g |  | 1.74 | 0.706 | 0.8 |  | = |  |  |  | -6946.016 | 448.48 | 227461.0431 | 591979.0388 | PGDP |  | 10 | 13
BGOU10-SWMU13 | 013-011 | 2010-06-23 | 013011SA015 | REG | VOA | Bromodichloromethane | SW846-8260B | SOIL | SO | 4.99 | ug/kg | U | 4.99 |  |  | Acetone and bromomethane failed to meet the criteria of the method for the initial calibration. Trichlorofluoromethane, acrolein, acrylonitrile and tetrachloroethene failed to meet the criteria of the method for the continuing calibration. Vinyl chloride, chloroethane, trichlorofluoromethane, 1,1-dichloroethane, bromochloromethane, chloroform, trichloroethene, 1,2-dichloropropane and ethylmethylate failed to meet the criteria of the method for the LCS. ss/070110 | UJ |  | 1 |  | -6946.016 | 448.48 | 227461.0431 | 591979.0388 | PGDP |  | 15 | 18
BGOU10-SWMU13 | 013-011 | 2010-06-23 | 013011SA010 | REG | VOA | Bromodichloromethane | SW846-8260B | SOIL | SO | 4.98 | ug/kg | U | 4.98 |  |  | Acetone and bromomethane failed to meet the criteria of the method for the initial calibration. Trichlorofluoromethane, acrolein, acrylonitrile and tetrachloroethene failed to meet the criteria of the method for the continuing calibration. Vinyl chloride, chloroethane, trichlorofluoromethane, 1,1-dichloroethane, bromochloromethane, chloroform, trichloroethene, 1,2-dichloropropane and ethylmethylate failed to meet the criteria of the method for the LCS. ss/070110 | UJ |  | 1 |  | -6946.016 | 448.48 | 227461.0431 | 591979.0388 | PGDP |  | 10 | 13
BGOU10-SWMU13 | 013-011 | 2010-06-23 | 013011SA015 | REG | VOA | Bromoform | SW846-8260B | SOIL | SO | 4.99 | ug/kg | U | 4.99 |  |  | Acetone and bromomethane failed to meet the criteria of the method for the initial calibration. Trichlorofluoromethane, acrolein, acrylonitrile and tetrachloroethene failed to meet the criteria of the method for the continuing calibration. Vinyl chloride, chloroethane, trichlorofluoromethane, 1,1-dichloroethane, bromochloromethane, chloroform, trichloroethene, 1,2-dichloropropane and ethylmethylate failed to meet the criteria of the method for the LCS. ss/070110 | UJ |  | 1 |  | -6946.016 | 448.48 | 227461.0431 | 591979.0388 | PGDP |  | 15 | 18
BGOU10-SWMU13 | 013-011 | 2010-06-23 | 013011SA010 | REG | VOA | Bromoform | SW846-8260B | SOIL | SO | 4.98 | ug/kg | U | 4.98 |  |  | Acetone and bromomethane failed to meet the criteria of the method for the initial calibration. Trichlorofluoromethane, acrolein, acrylonitrile and tetrachloroethene failed to meet the criteria of the method for the continuing calibration. Vinyl chloride, chloroethane, trichlorofluoromethane, 1,1-dichloroethane, bromochloromethane, chloroform, trichloroethene, 1,2-dichloropropane and ethylmethylate failed to meet the criteria of the method for the LCS. ss/070110 | UJ |  | 1 |  | -6946.016 | 448.48 | 227461.0431 | 591979.0388 | PGDP |  | 10 | 13
BGOU10-SWMU13 | 013-011 | 2010-06-23 | 013011SA015 | REG | VOA | Bromomethane | SW846-8260B | SOIL | SO | 4.99 | ug/kg | UJ | 4.99 |  |  | Acetone and bromomethane failed to meet the criteria of the method for the initial calibration. Trichlorofluoromethane, acrolein, acrylonitrile and tetrachloroethene failed to meet the criteria of the method for the continuing calibration. Vinyl chloride, chloroethane, trichlorofluoromethane, 1,1-dichloroethane, bromochloromethane, chloroform, trichloroethene, 1,2-dichloropropane and ethylmethylate failed to meet the criteria of the method for the LCS. ss/070110 | UJ |  | 1 |  | -6946.016 | 448.48 | 227461.0431 | 591979.0388 | PGDP |  | 15 | 18
BGOU10-SWMU13 | 013-011 | 2010-06-23 | 013011SA010 | REG | VOA | Bromomethane | SW846-8260B | SOIL | SO | 4.98 | ug/kg | UJ | 4.98 |  |  | Acetone and bromomethane failed to meet the criteria of the method for the initial calibration. Trichlorofluoromethane, acrolein, acrylonitrile and tetrachloroethene failed to meet the criteria of the method for the continuing calibration. Vinyl chloride, chloroethane, trichlorofluoromethane, 1,1-dichloroethane, bromochloromethane, chloroform, trichloroethene, 1,2-dichloropropane and ethylmethylate failed to meet the criteria of the method for the LCS. ss/070110 | UJ |  | 1 |  | -6946.016 | 448.48 | 227461.0431 | 591979.0388 | PGDP |  | 10 | 13
BGOU10-SWMU13 | 013-011 | 2010-06-23 | 013011SA015 | REG | METAL | Cadmium | SW846-6010B | SOIL | SO | 1.94 | mg/kg | UX | 1.94 |  |  | X - Serial Dilution out of acceptance criteria for Be (33%) and Cd (44%). JSF 7/14/10 | UJ |  | 1 |  | -6946.016 | 448.48 | 227461.0431 | 591979.0388 | PGDP |  | 15 | 18
BGOU10-SWMU13 | 013-011 | 2010-06-23 | 013011SA010 | REG | METAL | Cadmium | SW846-6010B | SOIL | SO | 1.75 | mg/kg | UX | 1.75 |  |  | X - Serial Dilution out of acceptance criteria for Be (33%) and Cd (44%). JSF 7/14/10 | UJ |  | 1 |  | -6946.016 | 448.48 | 227461.0431 | 591979.0388 | PGDP |  | 10 | 13
BGOU10-SWMU13 | 013-011 | 2010-06-23 | 013011SA010 | REG | METAL | Calcium | SW846-6010B | SOIL | SO | 909 | mg/kg |  | 87.5 |  |  | X - Serial Dilution out of acceptance criteria for Be (33%) and Cd (44%). JSF 7/14/10 | = |  | 1 |  | -6946.016 | 448.48 | 227461.0431 | 591979.0388 | PGDP |  | 10 | 13
BGOU10-SWMU13 | 013-011 | 2010-06-23 | 013011SA015 | REG | METAL | Calcium | SW846-6010B | SOIL | SO | 1040 | mg/kg |  | 97 |  |  | X - Serial Dilution out of acceptance criteria for Be (33%) and Cd (44%). JSF 7/14/10 | = |  | 1 |  | -6946.016 | 448.48 | 227461.0431 | 591979.0388 | PGDP |  | 15 | 18
BGOU10-SWMU13 | 013-011 | 2010-06-23 | 013011SA015 | REG | VOA | Carbon disulfide | SW846-8260B | SOIL | SO | 4.99 | ug/kg | U | 4.99 |  |  | Acetone and bromomethane failed to meet the criteria of the method for the initial calibration. Trichlorofluoromethane, acrolein, acrylonitrile and tetrachloroethene failed to meet the criteria of the method for the continuing calibration. Vinyl chloride, chloroethane, trichlorofluoromethane, 1,1-dichloroethane, bromochloromethane, chloroform, trichloroethene, 1,2-dichloropropane and ethylmethylate failed to meet the criteria of the method for the LCS. ss/070110 | = |  | 1 |  | -6946.016 | 448.48 | 227461.0431 | 591979.0388 | PGDP |  | 15 | 18
BGOU10-SWMU13 | 013-011 | 2010-06-23 | 013011SA010 | REG | VOA | Carbon disulfide | SW846-8260B | SOIL | SO | 4.98 | ug/kg | U | 4.98 |  |  | Acetone and bromomethane failed to meet the criteria of the method for the initial calibration. Trichlorofluoromethane, acrolein, acrylonitrile and tetrachloroethene failed to meet the criteria of the method for the continuing calibration. Vinyl chloride, chloroethane, trichlorofluoromethane, 1,1-dichloroethane, bromochloromethane, chloroform, trichloroethene, 1,2-dichloropropane and ethylmethylate failed to meet the criteria of the method for the LCS. ss/070110 | = |  | 1 |  | -6946.016 | 448.48 | 227461.0431 | 591979.0388 | PGDP |  | 10 | 13
BGOU10-SWMU13 | 013-011 | 2010-06-23 | 013011SA015 | REG | VOA | Carbon tetrachloride | SW846-8260B | SOIL | SO | 4.99 | ug/kg | U | 4.99 |  |  | Acetone and bromomethane failed to meet the criteria of the method for the initial calibration. Trichlorofluoromethane, acrolein, acrylonitrile and tetrachloroethene failed to meet the criteria of the method for the continuing calibration. Vinyl chloride, chloroethane, trichlorofluoromethane, 1,1-dichloroethane, bromochloromethane, chloroform, trichloroethene, 1,2-dichloropropane and ethylmethylate failed to meet the criteria of the method for the LCS. ss/070110 | UJ |  | 1 |  | -6946.016 | 448.48 | 227461.0431 | 591979.0388 | PGDP |  | 15 | 18
BGOU10-SWMU13 | 013-011 | 2010-06-23 | 013011SA010 | REG | VOA | Carbon tetrachloride | SW846-8260B | SOIL | SO | 4.98 | ug/kg | U | 4.98 |  |  | Acetone and bromomethane failed to meet the criteria of the method for the initial calibration. Trichlorofluoromethane, acrolein, acrylonitrile and tetrachloroethene failed to meet the criteria of the method for the continuing calibration. Vinyl chloride, chloroethane, trichlorofluoromethane, 1,1-dichloroethane, bromochloromethane, chloroform, trichloroethene, 1,2-dichloropropane and ethylmethylate failed to meet the criteria of the method for the LCS. ss/070110 | UJ |  | 1 |  | -6946.016 | 448.48 | 227461.0431 | 591979.0388 | PGDP |  | 10 | 13
BGOU10-SWMU13 | 013-011 | 2010-06-23 | 013011SA015 | REG | RADS | Cesium-137 | RL-7124 | SOIL | SO | -0.00125 | pCi/g | U | 0.0303 | 0.0025 | 0.0179 |  | = |  |  |  | -6946.016 | 448.48 | 227461.0431 | 591979.0388 | PGDP |  | 15 | 18
BGOU10-SWMU13 | 013-011 | 2010-06-23 | 013011SA010 | REG | RADS | Cesium-137 | RL-7124 | SOIL | SO | -0.00278 | pCi/g | U | 0.032 | 0.00556 | 0.0221 |  | = |  |  |  | -6946.016 | 448.48 | 227461.0431 | 591979.0388 | PGDP |  | 10 | 13
BGOU10-SWMU13 | 013-011 | 2010-06-23 | 013011SA015 | REG | VOA | Chlorobenzene | SW846-8260B | SOIL | SO | 4.99 | ug/kg | U | 4.99 |  |  | Acetone and bromomethane failed to meet the criteria of the method for the initial calibration. Trichlorofluoromethane, acrolein, acrylonitrile and tetrachloroethene failed to meet the criteria of the method for the continuing calibration. Vinyl chloride, chloroethane, trichlorofluoromethane, 1,1-dichloroethane, bromochloromethane, chloroform, trichloroethene, 1,2-dichloropropane and ethylmethylate failed to meet the criteria of the method for the LCS. ss/070110 | UJ |  | 1 |  | -6946.016 | 448.48 | 227461.0431 | 591979.0388 | PGDP |  | 15 | 18
BGOU10-SWMU13 | 013-011 | 2010-06-23 | 013011SA010 | REG | VOA | Chlorobenzene | SW846-8260B | SOIL | SO | 4.98 | ug/kg | U | 4.98 |  |  | Acetone and bromomethane failed to meet the criteria of the method for the initial calibration. Trichlorofluoromethane, acrolein, acrylonitrile and tetrachloroethene failed to meet the criteria of the method for the continuing calibration. Vinyl chloride, chloroethane, trichlorofluoromethane, 1,1-dichloroethane, bromochloromethane, chloroform, trichloroethene, 1,2-dichloropropane and ethylmethylate failed to meet the criteria of the method for the LCS. ss/070110 | UJ |  | 1 |  | -6946.016 | 448.48 | 227461.0431 | 591979.0388 | PGDP |  | 10 | 13
BGOU10-SWMU13 | 013-011 | 2010-06-23 | 013011SA010 | REG | VOA | Chloroethane | SW846-8260B | SOIL | SO | 4.98 | ug/kg | UJ | 4.98 |  |  | Acetone and bromomethane failed to meet the criteria of the method for the initial calibration. Trichlorofluoromethane, acrolein, acrylonitrile and tetrachloroethene failed to meet the criteria of the method for the continuing calibration. Vinyl chloride, chloroethane, trichlorofluoromethane, 1,1-dichloroethane, bromochloromethane, chloroform, trichloroethene, 1,2-dichloropropane and ethylmethylate failed to meet the criteria of the method for the LCS. ss/070110 | UJ |  | 1 |  | -6946.016 | 448.48 | 227461.0431 | 591979.0388 | PGDP |  | 10 | 13
BGOU10-SWMU13 | 013-011 | 2010-06-23 | 013011SA015 | REG | VOA | Chloroethane | SW846-8260B | SOIL | SO | 4.99 | ug/kg | UJ | 4.99 |  |  | Acetone and bromomethane failed to meet the criteria of the method for the initial calibration. Trichlorofluoromethane, acrolein, acrylonitrile and tetrachloroethene failed to meet the criteria of the method for the continuing calibration. Vinyl chloride, chloroethane, trichlorofluoromethane, 1,1-dichloroethane, bromochloromethane, chloroform, trichloroethene, 1,2-dichloropropane and ethylmethylate failed to meet the criteria of the method for the LCS. ss/070110 | UJ |  | 1 |  | -6946.016 | 448.48 | 227461.0431 | 591979.0388 | PGDP |  | 15 | 18
BGOU10-SWMU13 | 013-011 | 2010-06-23 | 013011SA010 | REG | VOA | Chloroform | SW846-8260B | SOIL | SO | 4.98 | ug/kg | UJ | 4.98 |  |  | Acetone and bromomethane failed to meet the criteria of the method for the initial calibration. Trichlorofluoromethane, acrolein, acrylonitrile and tetrachloroethene failed to meet the criteria of the method for the continuing calibration. Vinyl chloride, chloroethane, trichlorofluoromethane, 1,1-dichloroethane, bromochloromethane, chloroform, trichloroethene, 1,2-dichloropropane and ethylmethylate failed to meet the criteria of the method for the LCS. ss/070110 | UJ |  | 1 |  | -6946.016 | 448.48 | 227461.0431 | 591979.0388 | PGDP |  | 10 | 13
BGOU10-SWMU13 | 013-011 | 2010-06-23 | 013011SA015 | REG | VOA | Chloroform | SW846-8260B | SOIL | SO | 4.99 | ug/kg | UJ | 4.99 |  |  | Acetone and bromomethane failed to meet the criteria of the method for the initial calibration. Trichlorofluoromethane, acrolein, acrylonitrile and tetrachloroethene failed to meet the criteria of the method for the continuing calibration. Vinyl chloride, chloroethane, trichlorofluoromethane, 1,1-dichloroethane, bromochloromethane, chloroform, trichloroethene, 1,2-dichloropropane and ethylmethylate failed to meet the criteria of the method for the LCS. ss/070110 | UJ |  | 1 |  | -6946.016 | 448.48 | 227461.0431 | 591979.0388 | PGDP |  | 15 | 18
BGOU10-SWMU13 | 013-011 | 2010-06-23 | 013011SA010 | REG | VOA | Chloromethane | SW846-8260B | SOIL | SO | 4.98 | ug/kg | U | 4.98 |  |  | Acetone and bromomethane failed to meet the criteria of the method for the initial calibration. Trichlorofluoromethane, acrolein, acrylonitrile and tetrachloroethene failed to meet the criteria of the method for the continuing calibration. Vinyl chloride, chloroethane, trichlorofluoromethane, 1,1-dichloroethane, bromochloromethane, chloroform, trichloroethene, 1,2-dichloropropane and ethylmethylate failed to meet the criteria of the method for the LCS. ss/070110 | UJ |  | 1 |  | -6946.016 | 448.48 | 227461.0431 | 591979.0388 | PGDP |  | 10 | 13
BGOU10-SWMU13 | 013-011 | 2010-06-23 | 013011SA015 | REG | VOA | Chloromethane | SW846-8260B | SOIL | SO | 4.99 | ug/kg | U | 4.99 |  |  | Acetone and bromomethane failed to meet the criteria of the method for the initial calibration. Trichlorofluoromethane, acrolein, acrylonitrile and tetrachloroethene failed to meet the criteria of the method for the continuing calibration. Vinyl chloride, chloroethane, trichlorofluoromethane, 1,1-dichloroethane, bromochloromethane, chloroform, trichloroethene, 1,2-dichloropropane and ethylmethylate failed to meet the criteria of the method for the LCS. ss/070110 | UJ |  | 1 |  | -6946.016 | 448.48 | 227461.0431 | 591979.0388 | PGDP |  | 15 | 18
BGOU10-SWMU13 | 013-011 | 2010-06-23 | 013011SA015 | REG | METAL | Chromium | SW846-6010B | SOIL | SO | 7.24 | mg/kg |  | 2.43 |  |  | X - Serial Dilution out of acceptance criteria for Be (33%) and Cd (44%). JSF 7/14/10 | = |  | 1 |  | -6946.016 | 448.48 | 227461.0431 | 591979.0388 | PGDP |  | 15 | 18
BGOU10-SWMU13 | 013-011 | 2010-06-23 | 013011SA010 | REG | METAL | Chromium | SW846-6010B | SOIL | SO | 8.97 | mg/kg |  | 2.19 |  |  | X - Serial Dilution out of acceptance criteria for Be (33%) and Cd (44%). JSF 7/14/10 | = |  | 1 |  | -6946.016 | 448.48 | 227461.0431 | 591979.0388 | PGDP |  | 10 | 13
BGOU10-SWMU13 | 013-011 | 2010-06-23 | 013011SA010 | REG | SVOA | Chrysene | SW846-8270C | SOIL | SO | 470 | ug/kg | U | 470 |  |  | 590ug/kg Benzoic Acid was present in the sample. Di-n-butylphthalate was detected below the reporting limit. D.J. Rutherford 6/30/10 | = |  | 1 |  | -6946.016 | 448.48 | 227461.0431 | 591979.0388 | PGDP |  | 10 | 13
BGOU10-SWMU13 | 013-011 | 2010-06-23 | 013011SA015 | REG | SVOA | Chrysene | SW846-8270C | SOIL | SO | 500 | ug/kg | U | 500 |  |  | 640ug/kg Benzoic Acid was present in the sample. Di-n-butylphthalate was detected below the reporting limit. D.J. Rutherford 6/30/10 | = |  | 1 |  | -6946.016 | 448.48 | 227461.0431 | 591979.0388 | PGDP |  | 15 | 18
BGOU10-SWMU13 | 013-011 | 2010-06-23 | 013011SA015 | REG | METAL | Copper | SW846-6010B | SOIL | SO | 2.43 | mg/kg | U | 2.43 |  |  | X - Serial Dilution out of acceptance criteria for Be (33%) and Cd (44%). JSF 7/14/10 | = |  | 1 |  | -6946.016 | 448.48 | 227461.0431 | 591979.0388 | PGDP |  | 15 | 18
BGOU10-SWMU13 | 013-011 | 2010-06-23 | 013011SA010 | REG | METAL | Copper | SW846-6010B | SOIL | SO | 2.43 | mg/kg |  | 2.19 |  |  | X - Serial Dilution out of acceptance criteria for Be (33%) and Cd (44%). JSF 7/14/10 | = |  | 1 |  | -6946.016 | 448.48 | 227461.0431 | 591979.0388 | PGDP |  | 10 | 13
BGOU10-SWMU13 | 013-011 | 2010-06-23 | 013011SA015 | REG | SVOA | Di-n-butyl phthalate | SW846-8270C | SOIL | SO | 500 | ug/kg | UX | 500 |  |  | 640ug/kg Benzoic Acid was present in the sample. Di-n-butylphthalate was detected below the reporting limit. D.J. Rutherford 6/30/10 | UJ |  | 1 |  | -6946.016 | 448.48 | 227461.0431 | 591979.0388 | PGDP |  | 15 | 18
BGOU10-SWMU13 | 013-011 | 2010-06-23 | 013011SA010 | REG | SVOA | Di-n-butyl phthalate | SW846-8270C | SOIL | SO | 470 | ug/kg | UX | 470 |  |  | 590ug/kg Benzoic Acid was present in the sample. Di-n-butylphthalate was detected below the reporting limit. D.J. Rutherford 6/30/10 | UJ |  | 1 |  | -6946.016 | 448.48 | 227461.0431 | 591979.0388 | PGDP |  | 10 | 13
BGOU10-SWMU13 | 013-011 | 2010-06-23 | 013011SA010 | REG | SVOA | Dibenz(a,h)anthracene | SW846-8270C | SOIL | SO | 470 | ug/kg | U | 470 |  |  | 590ug/kg Benzoic Acid was present in the sample. Di-n-butylphthalate was detected below the reporting limit. D.J. Rutherford 6/30/10 | = |  | 1 |  | -6946.016 | 448.48 | 227461.0431 | 591979.0388 | PGDP |  | 10 | 13
BGOU10-SWMU13 | 013-011 | 2010-06-23 | 013011SA015 | REG | SVOA | Dibenz(a,h)anthracene | SW846-8270C | SOIL | SO | 500 | ug/kg | U | 500 |  |  | 640ug/kg Benzoic Acid was present in the sample. Di-n-butylphthalate was detected below the reporting limit. D.J. Rutherford 6/30/10 | = |  | 1 |  | -6946.016 | 448.48 | 227461.0431 | 591979.0388 | PGDP |  | 15 | 18
BGOU10-SWMU13 | 013-011 | 2010-06-23 | 013011SA010 | REG | VOA | Dibromochloromethane | SW846-8260B | SOIL | SO | 4.98 | ug/kg | U | 4.98 |  |  | Acetone and bromomethane failed to meet the criteria of the method for the initial calibration. Trichlorofluoromethane, acrolein, acrylonitrile and tetrachloroethene failed to meet the criteria of the method for the continuing calibration. Vinyl chloride, chloroethane, trichlorofluoromethane, 1,1-dichloroethane, bromochloromethane, chloroform, trichloroethene, 1,2-dichloropropane and ethylmethylate failed to meet the criteria of the method for the LCS. ss/070110 | = |  | 1 |  | -6946.016 | 448.48 | 227461.0431 | 591979.0388 | PGDP |  | 10 | 13
BGOU10-SWMU13 | 013-011 | 2010-06-23 | 013011SA015 | REG | VOA | Dibromochloromethane | SW846-8260B | SOIL | SO | 4.99 | ug/kg | U | 4.99 |  |  | Acetone and bromomethane failed to meet the criteria of the method for the initial calibration. Trichlorofluoromethane, acrolein, acrylonitrile and tetrachloroethene failed to meet the criteria of the method for the continuing calibration. Vinyl chloride, chloroethane, trichlorofluoromethane, 1,1-dichloroethane, bromochloromethane, chloroform, trichloroethene, 1,2-dichloropropane and ethylmethylate failed to meet the criteria of the method for the LCS. ss/070110 | = |  | 1 |  | -6946.016 | 448.48 | 227461.0431 | 591979.0388 | PGDP |  | 15 | 18
BGOU10-SWMU13 | 013-011 | 2010-06-23 | 013011SA015 | REG | VOA | Dibromomethane | SW846-8260B | SOIL | SO | 4.99 | ug/kg | U | 4.99 |  |  | Acetone and bromomethane failed to meet the criteria of the method for the initial calibration. Trichlorofluoromethane, acrolein, acrylonitrile and tetrachloroethene failed to meet the criteria of the method for the continuing calibration. Vinyl chloride, chloroethane, trichlorofluoromethane, 1,1-dichloroethane, bromochloromethane, chloroform, trichloroethene, 1,2-dichloropropane and ethylmethylate failed to meet the criteria of the method for the LCS. ss/070110 | UJ |  | 1 |  | -6946.016 | 448.48 | 227461.0431 | 591979.0388 | PGDP |  | 15 | 18
BGOU10-SWMU13 | 013-011 | 2010-06-23 | 013011SA010 | REG | VOA | Dibromomethane | SW846-8260B | SOIL | SO | 4.98 | ug/kg | U | 4.98 |  |  | Acetone and bromomethane failed to meet the criteria of the method for the initial calibration. Trichlorofluoromethane, acrolein, acrylonitrile and tetrachloroethene failed to meet the criteria of the method for the continuing calibration. Vinyl chloride, chloroethane, trichlorofluoromethane, 1,1-dichloroethane, bromochloromethane, chloroform, trichloroethene, 1,2-dichloropropane and ethylmethylate failed to meet the criteria of the method for the LCS. ss/070110 | UJ |  | 1 |  | -6946.016 | 448.48 | 227461.0431 | 591979.0388 | PGDP |  | 10 | 13
BGOU10-SWMU13 | 013-011 | 2010-06-23 | 013011SA015 | REG | VOA | Dichlorodifluoromethane | SW846-8260B | SOIL | SO | 4.99 | ug/kg | U | 4.99 |  |  | Acetone and bromomethane failed to meet the criteria of the method for the initial calibration. Trichlorofluoromethane, acrolein, acrylonitrile and tetrachloroethene failed to meet the criteria of the method for the continuing calibration. Vinyl chloride, chloroethane, trichlorofluoromethane, 1,1-dichloroethane, bromochloromethane, chloroform, trichloroethene, 1,2-dichloropropane and ethylmethylate failed to meet the criteria of the method for the LCS. ss/070110 | = |  | 1 |  | -6946.016 | 448.48 | 227461.0431 | 591979.0388 | PGDP |  | 15 | 18
BGOU10-SWMU13 | 013-011 | 2010-06-23 | 013011SA010 | REG | VOA | Dichlorodifluoromethane | SW846-8260B | SOIL | SO | 4.98 | ug/kg | U | 4.98 |  |  | Acetone and bromomethane failed to meet the criteria of the method for the initial calibration. Trichlorofluoromethane, acrolein, acrylonitrile and tetrachloroethene failed to meet the criteria of the method for the continuing calibration. Vinyl chloride, chloroethane, trichlorofluoromethane, 1,1-dichloroethane, bromochloromethane, chloroform, trichloroethene, 1,2-dichloropropane and ethylmethylate failed to meet the criteria of the method for the LCS. ss/070110 | = |  | 1 |  | -6946.016 | 448.48 | 227461.0431 | 591979.0388 | PGDP |  | 10 | 13
BGOU10-SWMU13 | 013-011 | 2010-06-23 | 013011SA010 | REG | VOA | Ethyl methacrylate | SW846-8260B | SOIL | SO | 4.98 | ug/kg | UJ | 4.98 |  |  | Acetone and bromomethane failed to meet the criteria of the method for the initial calibration. Trichlorofluoromethane, acrolein, acrylonitrile and tetrachloroethene failed to meet the criteria of the method for the continuing calibration. Vinyl chloride, chloroethane, trichlorofluoromethane, 1,1-dichloroethane, bromochloromethane, chloroform, trichloroethene, 1,2-dichloropropane and ethylmethylate failed to meet the criteria of the method for the LCS. ss/070110 | UJ |  | 1 |  | -6946.016 | 448.48 | 227461.0431 | 591979.0388 | PGDP |  | 10 | 13
BGOU10-SWMU13 | 013-011 | 2010-06-23 | 013011SA015 | REG | VOA | Ethyl methacrylate | SW846-8260B | SOIL | SO | 4.99 | ug/kg | UJ | 4.99 |  |  | Acetone and bromomethane failed to meet the criteria of the method for the initial calibration. Trichlorofluoromethane, acrolein, acrylonitrile and tetrachloroethene failed to meet the criteria of the method for the continuing calibration. Vinyl chloride, chloroethane, trichlorofluoromethane, 1,1-dichloroethane, bromochloromethane, chloroform, trichloroethene, 1,2-dichloropropane and ethylmethylate failed to meet the criteria of the method for the LCS. ss/070110 | UJ |  | 1 |  | -6946.016 | 448.48 | 227461.0431 | 591979.0388 | PGDP |  | 15 | 18
BGOU10-SWMU13 | 013-011 | 2010-06-23 | 013011SA010 | REG | VOA | Ethylbenzene | SW846-8260B | SOIL | SO | 4.98 | ug/kg | U | 4.98 |  |  | Acetone and bromomethane failed to meet the criteria of the method for the initial calibration. Trichlorofluoromethane, acrolein, acrylonitrile and tetrachloroethene failed to meet the criteria of the method for the continuing calibration. Vinyl chloride, chloroethane, trichlorofluoromethane, 1,1-dichloroethane, bromochloromethane, chloroform, trichloroethene, 1,2-dichloropropane and ethylmethylate failed to meet the criteria of the method for the LCS. ss/070110 | = |  | 1 |  | -6946.016 | 448.48 | 227461.0431 | 591979.0388 | PGDP |  | 10 | 13
BGOU10-SWMU13 | 013-011 | 2010-06-23 | 013011SA015 | REG | VOA | Ethylbenzene | SW846-8260B | SOIL | SO | 4.99 | ug/kg | U | 4.99 |  |  | Acetone and bromomethane failed to meet the criteria of the method for the initial calibration. Trichlorofluoromethane, acrolein, acrylonitrile and tetrachloroethene failed to meet the criteria of the method for the continuing calibration. Vinyl chloride, chloroethane, trichlorofluoromethane, 1,1-dichloroethane, bromochloromethane, chloroform, trichloroethene, 1,2-dichloropropane and ethylmethylate failed to meet the criteria of the method for the LCS. ss/070110 | = |  | 1 |  | -6946.016 | 448.48 | 227461.0431 | 591979.0388 | PGDP |  | 15 | 18
BGOU10-SWMU13 | 013-011 | 2010-06-23 | 013011SA015 | REG | SVOA | Fluoranthene | SW846-8270C | SOIL | SO | 500 | ug/kg | U | 500 |  |  | 640ug/kg Benzoic Acid was present in the sample. Di-n-butylphthalate was detected below the reporting limit. D.J. Rutherford 6/30/10 | = |  | 1 |  | -6946.016 | 448.48 | 227461.0431 | 591979.0388 | PGDP |  | 15 | 18
BGOU10-SWMU13 | 013-011 | 2010-06-23 | 013011SA010 | REG | SVOA | Fluoranthene | SW846-8270C | SOIL | SO | 470 | ug/kg | U | 470 |  |  | 590ug/kg Benzoic Acid was present in the sample. Di-n-butylphthalate was detected below the reporting limit. D.J. Rutherford 6/30/10 | = |  | 1 |  | -6946.016 | 448.48 | 227461.0431 | 591979.0388 | PGDP |  | 10 | 13
BGOU10-SWMU13 | 013-011 | 2010-06-23 | 013011SA015 | REG | SVOA | Fluorene | SW846-8270C | SOIL | SO | 500 | ug/kg | U | 500 |  |  | 640ug/kg Benzoic Acid was present in the sample. Di-n-butylphthalate was detected below the reporting limit. D.J. Rutherford 6/30/10 | = |  | 1 |  | -6946.016 | 448.48 | 227461.0431 | 591979.0388 | PGDP |  | 15 | 18
BGOU10-SWMU13 | 013-011 | 2010-06-23 | 013011SA010 | REG | SVOA | Fluorene | SW846-8270C | SOIL | SO | 470 | ug/kg | U | 470 |  |  | 590ug/kg Benzoic Acid was present in the sample. Di-n-butylphthalate was detected below the reporting limit. D.J. Rutherford 6/30/10 | = |  | 1 |  | -6946.016 | 448.48 | 227461.0431 | 591979.0388 | PGDP |  | 10 | 13
BGOU10-SWMU13 | 013-011 | 2010-06-23 | 013011SA015 | REG | SVOA | Indeno(1,2,3-cd)pyrene | SW846-8270C | SOIL | SO | 500 | ug/kg | U | 500 |  |  | 640ug/kg Benzoic Acid was present in the sample. Di-n-butylphthalate was detected below the reporting limit. D.J. Rutherford 6/30/10 | = |  | 1 |  | -6946.016 | 448.48 | 227461.0431 | 591979.0388 | PGDP |  | 15 | 18
BGOU10-SWMU13 | 013-011 | 2010-06-23 | 013011SA010 | REG | SVOA | Indeno(1,2,3-cd)pyrene | SW846-8270C | SOIL | SO | 470 | ug/kg | U | 470 |  |  | 590ug/kg Benzoic Acid was present in the sample. Di-n-butylphthalate was detected below the reporting limit. D.J. Rutherford 6/30/10 | = |  | 1 |  | -6946.016 | 448.48 | 227461.0431 | 591979.0388 | PGDP |  | 10 | 13
BGOU10-SWMU13 | 013-011 | 2010-06-23 | 013011SA015 | REG | VOA | Iodomethane | SW846-8260B | SOIL | SO | 4.99 | ug/kg | U | 4.99 |  |  | Acetone and bromomethane failed to meet the criteria of the method for the initial calibration. Trichlorofluoromethane, acrolein, acrylonitrile and tetrachloroethene failed to meet the criteria of the method for the continuing calibration. Vinyl chloride, chloroethane, trichlorofluoromethane, 1,1-dichloroethane, bromochloromethane, chloroform, trichloroethene, 1,2-dichloropropane and ethylmethylate failed to meet the criteria of the method for the LCS. ss/070110 | = |  | 1 |  | -6946.016 | 448.48 | 227461.0431 | 591979.0388 | PGDP |  | 15 | 18
BGOU10-SWMU13 | 013-011 | 2010-06-23 | 013011SA010 | REG | VOA | Iodomethane | SW846-8260B | SOIL | SO | 4.98 | ug/kg | U | 4.98 |  |  | Acetone and bromomethane failed to meet the criteria of the method for the initial calibration. Trichlorofluoromethane, acrolein, acrylonitrile and tetrachloroethene failed to meet the criteria of the method for the continuing calibration. Vinyl chloride, chloroethane, trichlorofluoromethane, 1,1-dichloroethane, bromochloromethane, chloroform, trichloroethene, 1,2-dichloropropane and ethylmethylate failed to meet the criteria of the method for the LCS. ss/070110 | = |  | 1 |  | -6946.016 | 448.48 | 227461.0431 | 591979.0388 | PGDP |  | 10 | 13
BGOU10-SWMU13 | 013-011 | 2010-06-23 | 013011SA010 | REG | METAL | Iron | SW846-6010B | SOIL | SO | 5040 | mg/kg |  | 17.5 |  |  | X - Serial Dilution out of acceptance criteria for Be (33%) and Cd (44%). JSF 7/14/10 | = |  | 1 |  | -6946.016 | 448.48 | 227461.0431 | 591979.0388 | PGDP |  | 10 | 13
BGOU10-SWMU13 | 013-011 | 2010-06-23 | 013011SA015 | REG | METAL | Iron | SW846-6010B | SOIL | SO | 5380 | mg/kg |  | 19.4 |  |  | X - Serial Dilution out of acceptance criteria for Be (33%) and Cd (44%). JSF 7/14/10 | = |  | 1 |  | -6946.016 | 448.48 | 227461.0431 | 591979.0388 | PGDP |  | 15 | 18
BGOU10-SWMU13 | 013-011 | 2010-06-23 | 013011SA010 | REG | METAL | Manganese | SW846-6010B | SOIL | SO | 45.6 | mg/kg |  | 2.19 |  |  | X - Serial Dilution out of acceptance criteria for Be (33%) and Cd (44%). JSF 7/14/10 | = |  | 1 |  | -6946.016 | 448.48 | 227461.0431 | 591979.0388 | PGDP |  | 10 | 13
BGOU10-SWMU13 | 013-011 | 2010-06-23 | 013011SA015 | REG | METAL | Manganese | SW846-6010B | SOIL | SO | 33.5 | mg/kg |  | 2.43 |  |  | X - Serial Dilution out of acceptance criteria for Be (33%) and Cd (44%). JSF 7/14/10 | = |  | 1 |  | -6946.016 | 448.48 | 227461.0431 | 591979.0388 | PGDP |  | 15 | 18
BGOU10-SWMU13 | 013-011 | 2010-06-23 | 013011SA015 | REG | METAL | Mercury | SW846-7471A | SOIL | SO | 0.013 | mg/kg | U | 0.013 |  |  |  | = |  | 1 |  | -6946.016 | 448.48 | 227461.0431 | 591979.0388 | PGDP |  | 15 | 18
BGOU10-SWMU13 | 013-011 | 2010-06-23 | 013011SA010 | REG | METAL | Mercury | SW846-7471A | SOIL | SO | 0.016 | mg/kg | U | 0.016 |  |  |  | = |  | 1 |  | -6946.016 | 448.48 | 227461.0431 | 591979.0388 | PGDP |  | 10 | 13
BGOU10-SWMU13 | 013-011 | 2010-06-23 | 013011SA010 | REG | VOA | Methylene chloride | SW846-8260B | SOIL | SO | 4.98 | ug/kg | U | 4.98 |  |  | Acetone and bromomethane failed to meet the criteria of the method for the initial calibration. Trichlorofluoromethane, acrolein, acrylonitrile and tetrachloroethene failed to meet the criteria of the method for the continuing calibration. Vinyl chloride, chloroethane, trichlorofluoromethane, 1,1-dichloroethane, bromochloromethane, chloroform, trichloroethene, 1,2-dichloropropane and ethylmethylate failed to meet the criteria of the method for the LCS. ss/070110 | = |  | 1 |  | -6946.016 | 448.48 | 227461.0431 | 591979.0388 | PGDP |  | 10 | 13
BGOU10-SWMU13 | 013-011 | 2010-06-23 | 013011SA015 | REG | VOA | Methylene chloride | SW846-8260B | SOIL | SO | 4.99 | ug/kg | U | 4.99 |  |  | Acetone and bromomethane failed to meet the criteria of the method for the initial calibration. Trichlorofluoromethane, acrolein, acrylonitrile and tetrachloroethene failed to meet the criteria of the method for the continuing calibration. Vinyl chloride, chloroethane, trichlorofluoromethane, 1,1-dichloroethane, bromochloromethane, chloroform, trichloroethene, 1,2-dichloropropane and ethylmethylate failed to meet the criteria of the method for the LCS. ss/070110 | = |  | 1 |  | -6946.016 | 448.48 | 227461.0431 | 591979.0388 | PGDP |  | 15 | 18
BGOU10-SWMU13 | 013-011 | 2010-06-23 | 013011SA010 | REG | METAL | Molybdenum | SW846-6010B | SOIL | SO | 2.31 | mg/kg | UB | 2.31 |  |  | X - Serial Dilution out of acceptance criteria for Be (33%) and Cd (44%). JSF 7/14/10 | = |  | 1 |  | -6946.016 | 448.48 | 227461.0431 | 591979.0388 | PGDP |  | 10 | 13
BGOU10-SWMU13 | 013-011 | 2010-06-23 | 013011SA015 | REG | METAL | Molybdenum | SW846-6010B | SOIL | SO | 2.26 | mg/kg | UB | 2.26 |  |  | X - Serial Dilution out of acceptance criteria for Be (33%) and Cd (44%). JSF 7/14/10 | = |  | 1 |  | -6946.016 | 448.48 | 227461.0431 | 591979.0388 | PGDP |  | 15 | 18
BGOU10-SWMU13 | 013-011 | 2010-06-23 | 013011SA015 | REG | SVOA | Naphthalene | SW846-8270C | SOIL | SO | 500 | ug/kg | U | 500 |  |  | 640ug/kg Benzoic Acid was present in the sample. Di-n-butylphthalate was detected below the reporting limit. D.J. Rutherford 6/30/10 | = |  | 1 |  | -6946.016 | 448.48 | 227461.0431 | 591979.0388 | PGDP |  | 15 | 18
BGOU10-SWMU13 | 013-011 | 2010-06-23 | 013011SA010 | REG | SVOA | Naphthalene | SW846-8270C | SOIL | SO | 470 | ug/kg | U | 470 |  |  | 590ug/kg Benzoic Acid was present in the sample. Di-n-butylphthalate was detected below the reporting limit. D.J. Rutherford 6/30/10 | = |  | 1 |  | -6946.016 | 448.48 | 227461.0431 | 591979.0388 | PGDP |  | 10 | 13
BGOU10-SWMU13 | 013-011 | 2010-06-23 | 013011SA010 | REG | RADS | Neptunium-237 | RL-7128 | SOIL | SO | -0.0157 | pCi/g | U | 0.0441 | 0.00739 | 0.0151 |  | = |  |  |  | -6946.016 | 448.48 | 227461.0431 | 591979.0388 | PGDP |  | 10 | 13
BGOU10-SWMU13 | 013-011 | 2010-06-23 | 013011SA015 | REG | RADS | Neptunium-237 | RL-7128 | SOIL | SO | -0.00518 | pCi/g | U | 0.0324 | 0.00554 | 0.013 |  | = |  |  |  | -6946.016 | 448.48 | 227461.0431 | 591979.0388 | PGDP |  | 15 | 18
BGOU10-SWMU13 | 013-011 | 2010-06-23 | 013011SA015 | REG | METAL | Nickel | SW846-6010B | SOIL | SO | 4.85 | mg/kg | U | 4.85 |  |  | X - Serial Dilution out of acceptance criteria for Be (33%) and Cd (44%). JSF 7/14/10 | = |  | 1 |  | -6946.016 | 448.48 | 227461.0431 | 591979.0388 | PGDP |  | 15 | 18
BGOU10-SWMU13 | 013-011 | 2010-06-23 | 013011SA010 | REG | METAL | Nickel | SW846-6010B | SOIL | SO | 4.37 | mg/kg | U | 4.37 |  |  | X - Serial Dilution out of acceptance criteria for Be (33%) and Cd (44%). JSF 7/14/10 | = |  | 1 |  | -6946.016 | 448.48 | 227461.0431 | 591979.0388 | PGDP |  | 10 | 13
BGOU10-SWMU13 | 013-011 | 2010-06-23 | 013011SA015 | REG | PPCB | PCB-1016 | SW846-8082 | SOIL | SO | 80 | ug/kg | U | 80 |  |  |  | UJ |  | 1 |  | -6946.016 | 448.48 | 227461.0431 | 591979.0388 | PGDP |  | 15 | 18
BGOU10-SWMU13 | 013-011 | 2010-06-23 | 013011SA010 | REG | PPCB | PCB-1016 | SW846-8082 | SOIL | SO | 80 | ug/kg | U | 80 |  |  |  | UJ |  | 1 |  | -6946.016 | 448.48 | 227461.0431 | 591979.0388 | PGDP |  | 10 | 13
BGOU10-SWMU13 | 013-011 | 2010-06-23 | 013011SA010 | REG | PPCB | PCB-1221 | SW846-8082 | SOIL | SO | 100 | ug/kg | U | 100 |  |  |  | = |  | 1 |  | -6946.016 | 448.48 | 227461.0431 | 591979.0388 | PGDP |  | 10 | 13
BGOU10-SWMU13 | 013-011 | 2010-06-23 | 013011SA015 | REG | PPCB | PCB-1221 | SW846-8082 | SOIL | SO | 100 | ug/kg | U | 100 |  |  |  | = |  | 1 |  | -6946.016 | 448.48 | 227461.0431 | 591979.0388 | PGDP |  | 15 | 18
BGOU10-SWMU13 | 013-011 | 2010-06-23 | 013011SA015 | REG | PPCB | PCB-1232 | SW846-8082 | SOIL | SO | 80 | ug/kg | U | 80 |  |  |  | = |  | 1 |  | -6946.016 | 448.48 | 227461.0431 | 591979.0388 | PGDP |  | 15 | 18
BGOU10-SWMU13 | 013-011 | 2010-06-23 | 013011SA010 | REG | PPCB | PCB-1232 | SW846-8082 | SOIL | SO | 80 | ug/kg | U | 80 |  |  |  | = |  | 1 |  | -6946.016 | 448.48 | 227461.0431 | 591979.0388 | PGDP |  | 10 | 13
BGOU10-SWMU13 | 013-011 | 2010-06-23 | 013011SA015 | REG | PPCB | PCB-1242 | SW846-8082 | SOIL | SO | 50 | ug/kg | U | 50 |  |  |  | = |  | 1 |  | -6946.016 | 448.48 | 227461.0431 | 591979.0388 | PGDP |  | 15 | 18
BGOU10-SWMU13 | 013-011 | 2010-06-23 | 013011SA010 | REG | PPCB | PCB-1242 | SW846-8082 | SOIL | SO | 50 | ug/kg | U | 50 |  |  |  | = |  | 1 |  | -6946.016 | 448.48 | 227461.0431 | 591979.0388 | PGDP |  | 10 | 13
BGOU10-SWMU13 | 013-011 | 2010-06-23 | 013011SA010 | REG | PPCB | PCB-1248 | SW846-8082 | SOIL | SO | 80 | ug/kg | U | 80 |  |  |  | = |  | 1 |  | -6946.016 | 448.48 | 227461.0431 | 591979.0388 | PGDP |  | 10 | 13
BGOU10-SWMU13 | 013-011 | 2010-06-23 | 013011SA015 | REG | PPCB | PCB-1248 | SW846-8082 | SOIL | SO | 80 | ug/kg | U | 80 |  |  |  | = |  | 1 |  | -6946.016 | 448.48 | 227461.0431 | 591979.0388 | PGDP |  | 15 | 18
BGOU10-SWMU13 | 013-011 | 2010-06-23 | 013011SA015 | REG | PPCB | PCB-1254 | SW846-8082 | SOIL | SO | 70 | ug/kg | U | 70 |  |  |  | = |  | 1 |  | -6946.016 | 448.48 | 227461.0431 | 591979.0388 | PGDP |  | 15 | 18
BGOU10-SWMU13 | 013-011 | 2010-06-23 | 013011SA010 | REG | PPCB | PCB-1254 | SW846-8082 | SOIL | SO | 70 | ug/kg | U | 70 |  |  |  | = |  | 1 |  | -6946.016 | 448.48 | 227461.0431 | 591979.0388 | PGDP |  | 10 | 13
BGOU10-SWMU13 | 013-011 | 2010-06-23 | 013011SA010 | REG | PPCB | PCB-1260 | SW846-8082 | SOIL | SO | 80 | ug/kg | U | 80 |  |  |  | = |  | 1 |  | -6946.016 | 448.48 | 227461.0431 | 591979.0388 | PGDP |  | 10 | 13
BGOU10-SWMU13 | 013-011 | 2010-06-23 | 013011SA015 | REG | PPCB | PCB-1260 | SW846-8082 | SOIL | SO | 80 | ug/kg | U | 80 |  |  |  | = |  | 1 |  | -6946.016 | 448.48 | 227461.0431 | 591979.0388 | PGDP |  | 15 | 18
BGOU10-SWMU13 | 013-011 | 2010-06-23 | 013011SA010 | REG | PPCB | PCB-1268 | SW846-8082 | SOIL | SO | 60 | ug/kg | U | 60 |  |  |  | = |  | 1 |  | -6946.016 | 448.48 | 227461.0431 | 591979.0388 | PGDP |  | 10 | 13
BGOU10-SWMU13 | 013-011 | 2010-06-23 | 013011SA015 | REG | PPCB | PCB-1268 | SW846-8082 | SOIL | SO | 60 | ug/kg | U | 60 |  |  |  | = |  | 1 |  | -6946.016 | 448.48 | 227461.0431 | 591979.0388 | PGDP |  | 15 | 18
BGOU10-SWMU13 | 013-011 | 2010-06-23 | 013011SA010 | REG | SVOA | Phenanthrene | SW846-8270C | SOIL | SO | 470 | ug/kg | U | 470 |  |  | 590ug/kg Benzoic Acid was present in the sample. Di-n-butylphthalate was detected below the reporting limit. D.J. Rutherford 6/30/10 | = |  | 1 |  | -6946.016 | 448.48 | 227461.0431 | 591979.0388 | PGDP |  | 10 | 13
BGOU10-SWMU13 | 013-011 | 2010-06-23 | 013011SA015 | REG | SVOA | Phenanthrene | SW846-8270C | SOIL | SO | 500 | ug/kg | U | 500 |  |  | 640ug/kg Benzoic Acid was present in the sample. Di-n-butylphthalate was detected below the reporting limit. D.J. Rutherford 6/30/10 | = |  | 1 |  | -6946.016 | 448.48 | 227461.0431 | 591979.0388 | PGDP |  | 15 | 18
BGOU10-SWMU13 | 013-011 | 2010-06-23 | 013011SA015 | REG | RADS | Plutonium-238 | RL-7128 | SOIL | SO | -0.00565 | pCi/g | U | 0.013 | 0 | 0.00586 |  | = |  |  |  | -6946.016 | 448.48 | 227461.0431 | 591979.0388 | PGDP |  | 15 | 18
BGOU10-SWMU13 | 013-011 | 2010-06-23 | 013011SA010 | REG | RADS | Plutonium-238 | RL-7128 | SOIL | SO | -0.00443 | pCi/g | U | 0.0145 | 0.00246 | 0.00482 |  | = |  |  |  | -6946.016 | 448.48 | 227461.0431 | 591979.0388 | PGDP |  | 10 | 13
BGOU10-SWMU13 | 013-011 | 2010-06-23 | 013011SA010 | REG | RADS | Plutonium-239/240 | RL-7128 | SOIL | SO | 1.83e-08 | pCi/g | U | 0.0132 | 3.66e-08 | 0.00498 |  | = |  |  |  | -6946.016 | 448.48 | 227461.0431 | 591979.0388 | PGDP |  | 10 | 13
BGOU10-SWMU13 | 013-011 | 2010-06-23 | 013011SA015 | REG | RADS | Plutonium-239/240 | RL-7128 | SOIL | SO | 0 | pCi/g | U | 0.0131 | 0 | 0.00506 |  | = |  |  |  | -6946.016 | 448.48 | 227461.0431 | 591979.0388 | PGDP |  | 15 | 18
BGOU10-SWMU13 | 013-011 | 2010-06-23 | 013011SA015 | REG | PPCB | Polychlorinated biphenyl | SW846-8082 | SOIL | SO | 100 | ug/kg | U | 100 |  |  |  | = |  | 1 |  | -6946.016 | 448.48 | 227461.0431 | 591979.0388 | PGDP |  | 15 | 18
BGOU10-SWMU13 | 013-011 | 2010-06-23 | 013011SA010 | REG | PPCB | Polychlorinated biphenyl | SW846-8082 | SOIL | SO | 100 | ug/kg | U | 100 |  |  |  | = |  | 1 |  | -6946.016 | 448.48 | 227461.0431 | 591979.0388 | PGDP |  | 10 | 13
BGOU10-SWMU13 | 013-011 | 2010-06-23 | 013011SA015 | REG | SVOA | Pyrene | SW846-8270C | SOIL | SO | 500 | ug/kg | U | 500 |  |  | 640ug/kg Benzoic Acid was present in the sample. Di-n-butylphthalate was detected below the reporting limit. D.J. Rutherford 6/30/10 | = |  | 1 |  | -6946.016 | 448.48 | 227461.0431 | 591979.0388 | PGDP |  | 15 | 18
BGOU10-SWMU13 | 013-011 | 2010-06-23 | 013011SA010 | REG | SVOA | Pyrene | SW846-8270C | SOIL | SO | 470 | ug/kg | U | 470 |  |  | 590ug/kg Benzoic Acid was present in the sample. Di-n-butylphthalate was detected below the reporting limit. D.J. Rutherford 6/30/10 | = |  | 1 |  | -6946.016 | 448.48 | 227461.0431 | 591979.0388 | PGDP |  | 10 | 13
BGOU10-SWMU13 | 013-011 | 2010-06-23 | 013011SA015 | REG | METAL | Selenium | SW846-6020 | SOIL | SO | 0.97 | mg/kg | U | 0.97 |  |  |  | = |  | 1 |  | -6946.016 | 448.48 | 227461.0431 | 591979.0388 | PGDP |  | 15 | 18
BGOU10-SWMU13 | 013-011 | 2010-06-23 | 013011SA010 | REG | METAL | Selenium | SW846-6020 | SOIL | SO | 0.875 | mg/kg | U | 0.875 |  |  |  | = |  | 1 |  | -6946.016 | 448.48 | 227461.0431 | 591979.0388 | PGDP |  | 10 | 13
BGOU10-SWMU13 | 013-011 | 2010-06-23 | 013011SA015 | REG | METAL | Silver | SW846-6010B | SOIL | SO | 2.26 | mg/kg | U | 2.26 |  |  | X - Serial Dilution out of acceptance criteria for Be (33%) and Cd (44%). JSF 7/14/10 | = |  | 1 |  | -6946.016 | 448.48 | 227461.0431 | 591979.0388 | PGDP |  | 15 | 18
BGOU10-SWMU13 | 013-011 | 2010-06-23 | 013011SA010 | REG | METAL | Silver | SW846-6010B | SOIL | SO | 2.31 | mg/kg | U | 2.31 |  |  | X - Serial Dilution out of acceptance criteria for Be (33%) and Cd (44%). JSF 7/14/10 | = |  | 1 |  | -6946.016 | 448.48 | 227461.0431 | 591979.0388 | PGDP |  | 10 | 13
BGOU10-SWMU13 | 013-011 | 2010-06-23 | 013011SA010 | REG | VOA | Styrene | SW846-8260B | SOIL | SO | 4.98 | ug/kg | U | 4.98 |  |  | Acetone and bromomethane failed to meet the criteria of the method for the initial calibration. Trichlorofluoromethane, acrolein, acrylonitrile and tetrachloroethene failed to meet the criteria of the method for the continuing calibration. Vinyl chloride, chloroethane, trichlorofluoromethane, 1,1-dichloroethane, bromochloromethane, chloroform, trichloroethene, 1,2-dichloropropane and ethylmethylate failed to meet the criteria of the method for the LCS. ss/070110 | UJ |  | 1 |  | -6946.016 | 448.48 | 227461.0431 | 591979.0388 | PGDP |  | 10 | 13
BGOU10-SWMU13 | 013-011 | 2010-06-23 | 013011SA015 | REG | VOA | Styrene | SW846-8260B | SOIL | SO | 4.99 | ug/kg | U | 4.99 |  |  | Acetone and bromomethane failed to meet the criteria of the method for the initial calibration. Trichlorofluoromethane, acrolein, acrylonitrile and tetrachloroethene failed to meet the criteria of the method for the continuing calibration. Vinyl chloride, chloroethane, trichlorofluoromethane, 1,1-dichloroethane, bromochloromethane, chloroform, trichloroethene, 1,2-dichloropropane and ethylmethylate failed to meet the criteria of the method for the LCS. ss/070110 | UJ |  | 1 |  | -6946.016 | 448.48 | 227461.0431 | 591979.0388 | PGDP |  | 15 | 18
BGOU10-SWMU13 | 013-011 | 2010-06-23 | 013011SA010 | REG | RADS | Technetium-99 | RL-7100 | SOIL | SO | 0.268 | pCi/g | U | 0.684 | 0.468 | 0.468 |  | = |  |  |  | -6946.016 | 448.48 | 227461.0431 | 591979.0388 | PGDP |  | 10 | 13
BGOU10-SWMU13 | 013-011 | 2010-06-23 | 013011SA015 | REG | RADS | Technetium-99 | RL-7100 | SOIL | SO | 0.116 | pCi/g | U | 0.684 | 0.463 | 0.463 |  | = |  |  |  | -6946.016 | 448.48 | 227461.0431 | 591979.0388 | PGDP |  | 15 | 18
BGOU10-SWMU13 | 013-011 | 2010-06-23 | 013011SA015 | REG | VOA | Tetrachloroethene | SW846-8260B | SOIL | SO | 4.99 | ug/kg | UJ | 4.99 |  |  | Acetone and bromomethane failed to meet the criteria of the method for the initial calibration. Trichlorofluoromethane, acrolein, acrylonitrile and tetrachloroethene failed to meet the criteria of the method for the continuing calibration. Vinyl chloride, chloroethane, trichlorofluoromethane, 1,1-dichloroethane, bromochloromethane, chloroform, trichloroethene, 1,2-dichloropropane and ethylmethylate failed to meet the criteria of the method for the LCS. ss/070110 | = |  | 1 |  | -6946.016 | 448.48 | 227461.0431 | 591979.0388 | PGDP |  | 15 | 18
BGOU10-SWMU13 | 013-011 | 2010-06-23 | 013011SA010 | REG | VOA | Tetrachloroethene | SW846-8260B | SOIL | SO | 4.98 | ug/kg | UJ | 4.98 |  |  | Acetone and bromomethane failed to meet the criteria of the method for the initial calibration. Trichlorofluoromethane, acrolein, acrylonitrile and tetrachloroethene failed to meet the criteria of the method for the continuing calibration. Vinyl chloride, chloroethane, trichlorofluoromethane, 1,1-dichloroethane, bromochloromethane, chloroform, trichloroethene, 1,2-dichloropropane and ethylmethylate failed to meet the criteria of the method for the LCS. ss/070110 | = |  | 1 |  | -6946.016 | 448.48 | 227461.0431 | 591979.0388 | PGDP |  | 10 | 13
BGOU10-SWMU13 | 013-011 | 2010-06-23 | 013011SA010 | REG | METAL | Thallium | SW846-6020 | SOIL | SO | 1.75 | mg/kg | U | 1.75 |  |  |  | = |  | 1 |  | -6946.016 | 448.48 | 227461.0431 | 591979.0388 | PGDP |  | 10 | 13
BGOU10-SWMU13 | 013-011 | 2010-06-23 | 013011SA015 | REG | METAL | Thallium | SW846-6020 | SOIL | SO | 1.94 | mg/kg | U | 1.94 |  |  |  | = |  | 1 |  | -6946.016 | 448.48 | 227461.0431 | 591979.0388 | PGDP |  | 15 | 18
BGOU10-SWMU13 | 013-011 | 2010-06-23 | 013011SA010 | REG | RADS | Thorium-228 | RL-7128 | SOIL | SO | 1.09 | pCi/g | T | 0.199 | 0.161 | 0.299 | RDLs not met for this sample. Results are above both the MDA and RDL. Tracer recovery was 20.16% for this sample. | J |  |  |  | -6946.016 | 448.48 | 227461.0431 | 591979.0388 | PGDP |  | 10 | 13
BGOU10-SWMU13 | 013-011 | 2010-06-23 | 013011SA015 | REG | RADS | Thorium-228 | RL-7128 | SOIL | SO | 1.06 | pCi/g |  | 0.189 | 0.106 | 0.239 | RDLs not met for this sample. Results are above both the MDA and RDL. | J |  |  |  | -6946.016 | 448.48 | 227461.0431 | 591979.0388 | PGDP |  | 15 | 18
BGOU10-SWMU13 | 013-011 | 2010-06-23 | 013011SA015 | REG | RADS | Thorium-230 | RL-7128 | SOIL | SO | 0.917 | pCi/g |  | 0.177 | 0.101 | 0.215 | RDLs not met for this sample. Results are above both the MDA and RDL. | J |  |  |  | -6946.016 | 448.48 | 227461.0431 | 591979.0388 | PGDP |  | 15 | 18
BGOU10-SWMU13 | 013-011 | 2010-06-23 | 013011SA010 | REG | RADS | Thorium-230 | RL-7128 | SOIL | SO | 0.921 | pCi/g | T | 0.219 | 0.156 | 0.269 | RDLs not met for this sample. Results are above both the MDA and RDL. Tracer recovery was 20.16% for this sample. | J |  |  |  | -6946.016 | 448.48 | 227461.0431 | 591979.0388 | PGDP |  | 10 | 13
BGOU10-SWMU13 | 013-011 | 2010-06-23 | 013011SA010 | REG | RADS | Thorium-232 | RL-7128 | SOIL | SO | 1.02 | pCi/g | T | 0.194 | 0.155 | 0.27 | RDLs not met for this sample. Results are above both the MDA and RDL. Tracer recovery was 20.16% for this sample. | J |  |  |  | -6946.016 | 448.48 | 227461.0431 | 591979.0388 | PGDP |  | 10 | 13
BGOU10-SWMU13 | 013-011 | 2010-06-23 | 013011SA015 | REG | RADS | Thorium-232 | RL-7128 | SOIL | SO | 1.03 | pCi/g |  | 0.126 | 0.104 | 0.218 | RDLs not met for this sample. Results are above both the MDA and RDL. | J |  |  |  | -6946.016 | 448.48 | 227461.0431 | 591979.0388 | PGDP |  | 15 | 18
BGOU10-SWMU13 | 013-011 | 2010-06-23 | 013011SA015 | REG | VOA | Toluene | SW846-8260B | SOIL | SO | 4.99 | ug/kg | U | 4.99 |  |  | Acetone and bromomethane failed to meet the criteria of the method for the initial calibration. Trichlorofluoromethane, acrolein, acrylonitrile and tetrachloroethene failed to meet the criteria of the method for the continuing calibration. Vinyl chloride, chloroethane, trichlorofluoromethane, 1,1-dichloroethane, bromochloromethane, chloroform, trichloroethene, 1,2-dichloropropane and ethylmethylate failed to meet the criteria of the method for the LCS. ss/070110 | = |  | 1 |  | -6946.016 | 448.48 | 227461.0431 | 591979.0388 | PGDP |  | 15 | 18
BGOU10-SWMU13 | 013-011 | 2010-06-23 | 013011SA010 | REG | VOA | Toluene | SW846-8260B | SOIL | SO | 4.98 | ug/kg | U | 4.98 |  |  | Acetone and bromomethane failed to meet the criteria of the method for the initial calibration. Trichlorofluoromethane, acrolein, acrylonitrile and tetrachloroethene failed to meet the criteria of the method for the continuing calibration. Vinyl chloride, chloroethane, trichlorofluoromethane, 1,1-dichloroethane, bromochloromethane, chloroform, trichloroethene, 1,2-dichloropropane and ethylmethylate failed to meet the criteria of the method for the LCS. ss/070110 | = |  | 1 |  | -6946.016 | 448.48 | 227461.0431 | 591979.0388 | PGDP |  | 10 | 13
BGOU10-SWMU13 | 013-011 | 2010-06-23 | 013011SA015 | REG | VOA | Trans-1,4-Dichloro-2-butene | SW846-8260B | SOIL | SO | 4.99 | ug/kg | U | 4.99 |  |  | Acetone and bromomethane failed to meet the criteria of the method for the initial calibration. Trichlorofluoromethane, acrolein, acrylonitrile and tetrachloroethene failed to meet the criteria of the method for the continuing calibration. Vinyl chloride, chloroethane, trichlorofluoromethane, 1,1-dichloroethane, bromochloromethane, chloroform, trichloroethene, 1,2-dichloropropane and ethylmethylate failed to meet the criteria of the method for the LCS. ss/070110 | = |  | 1 |  | -6946.016 | 448.48 | 227461.0431 | 591979.0388 | PGDP |  | 15 | 18
BGOU10-SWMU13 | 013-011 | 2010-06-23 | 013011SA010 | REG | VOA | Trans-1,4-Dichloro-2-butene | SW846-8260B | SOIL | SO | 4.98 | ug/kg | U | 4.98 |  |  | Acetone and bromomethane failed to meet the criteria of the method for the initial calibration. Trichlorofluoromethane, acrolein, acrylonitrile and tetrachloroethene failed to meet the criteria of the method for the continuing calibration. Vinyl chloride, chloroethane, trichlorofluoromethane, 1,1-dichloroethane, bromochloromethane, chloroform, trichloroethene, 1,2-dichloropropane and ethylmethylate failed to meet the criteria of the method for the LCS. ss/070110 | = |  | 1 |  | -6946.016 | 448.48 | 227461.0431 | 591979.0388 | PGDP |  | 10 | 13
BGOU10-SWMU13 | 013-011 | 2010-06-23 | 013011SA010 | REG | VOA | Trichloroethene | SW846-8260B | SOIL | SO | 4.98 | ug/kg | UJ | 4.98 |  |  | Acetone and bromomethane failed to meet the criteria of the method for the initial calibration. Trichlorofluoromethane, acrolein, acrylonitrile and tetrachloroethene failed to meet the criteria of the method for the continuing calibration. Vinyl chloride, chloroethane, trichlorofluoromethane, 1,1-dichloroethane, bromochloromethane, chloroform, trichloroethene, 1,2-dichloropropane and ethylmethylate failed to meet the criteria of the method for the LCS. ss/070110 | UJ |  | 1 |  | -6946.016 | 448.48 | 227461.0431 | 591979.0388 | PGDP |  | 10 | 13
BGOU10-SWMU13 | 013-011 | 2010-06-23 | 013011SA015 | REG | VOA | Trichloroethene | SW846-8260B | SOIL | SO | 4.99 | ug/kg | UJ | 4.99 |  |  | Acetone and bromomethane failed to meet the criteria of the method for the initial calibration. Trichlorofluoromethane, acrolein, acrylonitrile and tetrachloroethene failed to meet the criteria of the method for the continuing calibration. Vinyl chloride, chloroethane, trichlorofluoromethane, 1,1-dichloroethane, bromochloromethane, chloroform, trichloroethene, 1,2-dichloropropane and ethylmethylate failed to meet the criteria of the method for the LCS. ss/070110 | UJ |  | 1 |  | -6946.016 | 448.48 | 227461.0431 | 591979.0388 | PGDP |  | 15 | 18
BGOU10-SWMU13 | 013-011 | 2010-06-23 | 013011SA015 | REG | VOA | Trichlorofluoromethane | SW846-8260B | SOIL | SO | 4.99 | ug/kg | UJ | 4.99 |  |  | Acetone and bromomethane failed to meet the criteria of the method for the initial calibration. Trichlorofluoromethane, acrolein, acrylonitrile and tetrachloroethene failed to meet the criteria of the method for the continuing calibration. Vinyl chloride, chloroethane, trichlorofluoromethane, 1,1-dichloroethane, bromochloromethane, chloroform, trichloroethene, 1,2-dichloropropane and ethylmethylate failed to meet the criteria of the method for the LCS. ss/070110 | UJ |  | 1 |  | -6946.016 | 448.48 | 227461.0431 | 591979.0388 | PGDP |  | 15 | 18
BGOU10-SWMU13 | 013-011 | 2010-06-23 | 013011SA010 | REG | VOA | Trichlorofluoromethane | SW846-8260B | SOIL | SO | 4.98 | ug/kg | UJ | 4.98 |  |  | Acetone and bromomethane failed to meet the criteria of the method for the initial calibration. Trichlorofluoromethane, acrolein, acrylonitrile and tetrachloroethene failed to meet the criteria of the method for the continuing calibration. Vinyl chloride, chloroethane, trichlorofluoromethane, 1,1-dichloroethane, bromochloromethane, chloroform, trichloroethene, 1,2-dichloropropane and ethylmethylate failed to meet the criteria of the method for the LCS. ss/070110 | UJ |  | 1 |  | -6946.016 | 448.48 | 227461.0431 | 591979.0388 | PGDP |  | 10 | 13
BGOU10-SWMU13 | 013-011 | 2010-06-23 | 013011SA015 | REG | RADS | Uranium | RL-7128 | SOIL | SO | 0.824 | pCi/g | U | 0.319 | 0.751 | 0.899 | RDL was not met for U-238. The result for this sample was well above both the MDA and the RDL. | = |  |  |  | -6946.016 | 448.48 | 227461.0431 | 591979.0388 | PGDP |  | 15 | 18
BGOU10-SWMU13 | 013-011 | 2010-06-23 | 013011SA010 | REG | RADS | Uranium | RL-7128 | SOIL | SO | 1.12 | pCi/g |  | 0.319 | 0.525 | 0.655 |  | = |  |  |  | -6946.016 | 448.48 | 227461.0431 | 591979.0388 | PGDP |  | 10 | 13
BGOU10-SWMU13 | 013-011 | 2010-06-23 | 013011SA010 | REG | METAL | Uranium | SW846-6020 | SOIL | SO | 0.875 | mg/kg | U | 0.875 |  |  |  | = |  | 1 |  | -6946.016 | 448.48 | 227461.0431 | 591979.0388 | PGDP |  | 10 | 13
BGOU10-SWMU13 | 013-011 | 2010-06-23 | 013011SA015 | REG | METAL | Uranium | SW846-6020 | SOIL | SO | 0.97 | mg/kg | U | 0.97 |  |  |  | = |  | 1 |  | -6946.016 | 448.48 | 227461.0431 | 591979.0388 | PGDP |  | 15 | 18
BGOU10-SWMU13 | 013-011 | 2010-06-23 | 013011SA015 | REG | RADS | Uranium-234 | RL-7128 | SOIL | SO | 0.409 | pCi/g |  | 0.14 | 0.067 | 0.128 | RDL was not met for U-238. The result for this sample was well above both the MDA and the RDL. | = |  |  |  | -6946.016 | 448.48 | 227461.0431 | 591979.0388 | PGDP |  | 15 | 18
BGOU10-SWMU13 | 013-011 | 2010-06-23 | 013011SA010 | REG | RADS | Uranium-234 | RL-7128 | SOIL | SO | 0.572 | pCi/g |  | 0.143 | 0.069 | 0.148 |  | = |  |  |  | -6946.016 | 448.48 | 227461.0431 | 591979.0388 | PGDP |  | 10 | 13
BGOU10-SWMU13 | 013-011 | 2010-06-23 | 013011SA015 | REG | RADS | Uranium-235 | RL-7128 | SOIL | SO |  | wt % |  |  |  |  | RDL was not met for U-238. The result for this sample was well above both the MDA and the RDL. | = |  |  |  | -6946.016 | 448.48 | 227461.0431 | 591979.0388 | PGDP | A | 15 | 18
BGOU10-SWMU13 | 013-011 | 2010-06-23 | 013011SA010 | REG | RADS | Uranium-235 | RL-7128 | SOIL | SO | 0.0347 | pCi/g |  | 0.0255 | 0.0186 | 0.0208 |  | = |  |  |  | -6946.016 | 448.48 | 227461.0431 | 591979.0388 | PGDP |  | 10 | 13
BGOU10-SWMU13 | 013-011 | 2010-06-23 | 013011SA015 | REG | RADS | Uranium-235 | RL-7128 | SOIL | SO | 0.00567 | pCi/g | U | 0.0266 | 0.0111 | 0.0129 | RDL was not met for U-238. The result for this sample was well above both the MDA and the RDL. | = |  |  |  | -6946.016 | 448.48 | 227461.0431 | 591979.0388 | PGDP |  | 15 | 18
BGOU10-SWMU13 | 013-011 | 2010-06-23 | 013011SA010 | REG | RADS | Uranium-235 | RL-7128 | SOIL | SO | 1.05 | wt % |  |  | 0.499 | 0.629 |  | = |  |  |  | -6946.016 | 448.48 | 227461.0431 | 591979.0388 | PGDP |  | 10 | 13
BGOU10-SWMU13 | 013-011 | 2010-06-23 | 013011SA010 | REG | RADS | Uranium-235 | ST7106 | SOIL | SO |  | wt % | [5 empty] | = |  | 1 |  | -6946.016 | 448.48 | 227461.0431 | 591979.0388 | PGDP | A | 10 | 13
BGOU10-SWMU13 | 013-011 | 2010-06-23 | 013011SA015 | REG | RADS | Uranium-238 | RL-7128 | SOIL | SO | 0.409 | pCi/g | X | 0.152 | 0.0663 | 0.0988 | RDL was not met for U-238. The result for this sample was well above both the MDA and the RDL. | = |  |  |  | -6946.016 | 448.48 | 227461.0431 | 591979.0388 | PGDP |  | 15 | 18
BGOU10-SWMU13 | 013-011 | 2010-06-23 | 013011SA010 | REG | RADS | Uranium-238 | RL-7128 | SOIL | SO | 0.511 | pCi/g |  | 0.15 | 0.066 | 0.112 |  | = |  |  |  | -6946.016 | 448.48 | 227461.0431 | 591979.0388 | PGDP |  | 10 | 13
BGOU10-SWMU13 | 013-011 | 2010-06-23 | 013011SA015 | REG | METAL | Vanadium | SW846-6010B | SOIL | SO | 4.07 | mg/kg |  | 2.43 |  |  | X - Serial Dilution out of acceptance criteria for Be (33%) and Cd (44%). JSF 7/14/10 | = |  | 1 |  | -6946.016 | 448.48 | 227461.0431 | 591979.0388 | PGDP |  | 15 | 18
BGOU10-SWMU13 | 013-011 | 2010-06-23 | 013011SA010 | REG | METAL | Vanadium | SW846-6010B | SOIL | SO | 7.11 | mg/kg |  | 2.19 |  |  | X - Serial Dilution out of acceptance criteria for Be (33%) and Cd (44%). JSF 7/14/10 | = |  | 1 |  | -6946.016 | 448.48 | 227461.0431 | 591979.0388 | PGDP |  | 10 | 13
BGOU10-SWMU13 | 013-011 | 2010-06-23 | 013011SA015 | REG | VOA | Vinyl acetate | SW846-8260B | SOIL | SO | 4.99 | ug/kg | U | 4.99 |  |  | Acetone and bromomethane failed to meet the criteria of the method for the initial calibration. Trichlorofluoromethane, acrolein, acrylonitrile and tetrachloroethene failed to meet the criteria of the method for the continuing calibration. Vinyl chloride, chloroethane, trichlorofluoromethane, 1,1-dichloroethane, bromochloromethane, chloroform, trichloroethene, 1,2-dichloropropane and ethylmethylate failed to meet the criteria of the method for the LCS. ss/070110 | UJ |  | 1 |  | -6946.016 | 448.48 | 227461.0431 | 591979.0388 | PGDP |  | 15 | 18
BGOU10-SWMU13 | 013-011 | 2010-06-23 | 013011SA010 | REG | VOA | Vinyl acetate | SW846-8260B | SOIL | SO | 4.98 | ug/kg | U | 4.98 |  |  | Acetone and bromomethane failed to meet the criteria of the method for the initial calibration. Trichlorofluoromethane, acrolein, acrylonitrile and tetrachloroethene failed to meet the criteria of the method for the continuing calibration. Vinyl chloride, chloroethane, trichlorofluoromethane, 1,1-dichloroethane, bromochloromethane, chloroform, trichloroethene, 1,2-dichloropropane and ethylmethylate failed to meet the criteria of the method for the LCS. ss/070110 | UJ |  | 1 |  | -6946.016 | 448.48 | 227461.0431 | 591979.0388 | PGDP |  | 10 | 13
BGOU10-SWMU13 | 013-011 | 2010-06-23 | 013011SA010 | REG | VOA | Vinyl chloride | SW846-8260B | SOIL | SO | 4.98 | ug/kg | UJ | 4.98 |  |  | Acetone and bromomethane failed to meet the criteria of the method for the initial calibration. Trichlorofluoromethane, acrolein, acrylonitrile and tetrachloroethene failed to meet the criteria of the method for the continuing calibration. Vinyl chloride, chloroethane, trichlorofluoromethane, 1,1-dichloroethane, bromochloromethane, chloroform, trichloroethene, 1,2-dichloropropane and ethylmethylate failed to meet the criteria of the method for the LCS. ss/070110 | UJ |  | 1 |  | -6946.016 | 448.48 | 227461.0431 | 591979.0388 | PGDP |  | 10 | 13
BGOU10-SWMU13 | 013-011 | 2010-06-23 | 013011SA015 | REG | VOA | Vinyl chloride | SW846-8260B | SOIL | SO | 4.99 | ug/kg | UJ | 4.99 |  |  | Acetone and bromomethane failed to meet the criteria of the method for the initial calibration. Trichlorofluoromethane, acrolein, acrylonitrile and tetrachloroethene failed to meet the criteria of the method for the continuing calibration. Vinyl chloride, chloroethane, trichlorofluoromethane, 1,1-dichloroethane, bromochloromethane, chloroform, trichloroethene, 1,2-dichloropropane and ethylmethylate failed to meet the criteria of the method for the LCS. ss/070110 | UJ |  | 1 |  | -6946.016 | 448.48 | 227461.0431 | 591979.0388 | PGDP |  | 15 | 18
BGOU10-SWMU13 | 013-011 | 2010-06-23 | 013011SA015 | REG | METAL | Zinc | SW846-6010B | SOIL | SO | 19.4 | mg/kg | U | 19.4 |  |  | X - Serial Dilution out of acceptance criteria for Be (33%) and Cd (44%). JSF 7/14/10 | = |  | 1 |  | -6946.016 | 448.48 | 227461.0431 | 591979.0388 | PGDP |  | 15 | 18
BGOU10-SWMU13 | 013-011 | 2010-06-23 | 013011SA010 | REG | METAL | Zinc | SW846-6010B | SOIL | SO | 17.5 | mg/kg | U | 17.5 |  |  | X - Serial Dilution out of acceptance criteria for Be (33%) and Cd (44%). JSF 7/14/10 | = |  | 1 |  | -6946.016 | 448.48 | 227461.0431 | 591979.0388 | PGDP |  | 10 | 13
BGOU10-SWMU13 | 013-011 | 2010-06-23 | 013011SA010 | REG | VOA | cis-1,2-Dichloroethene | SW846-8260B | SOIL | SO | 4.98 | ug/kg | U | 4.98 |  |  | Acetone and bromomethane failed to meet the criteria of the method for the initial calibration. Trichlorofluoromethane, acrolein, acrylonitrile and tetrachloroethene failed to meet the criteria of the method for the continuing calibration. Vinyl chloride, chloroethane, trichlorofluoromethane, 1,1-dichloroethane, bromochloromethane, chloroform, trichloroethene, 1,2-dichloropropane and ethylmethylate failed to meet the criteria of the method for the LCS. ss/070110 | = |  | 1 |  | -6946.016 | 448.48 | 227461.0431 | 591979.0388 | PGDP |  | 10 | 13
BGOU10-SWMU13 | 013-011 | 2010-06-23 | 013011SA015 | REG | VOA | cis-1,2-Dichloroethene | SW846-8260B | SOIL | SO | 4.99 | ug/kg | U | 4.99 |  |  | Acetone and bromomethane failed to meet the criteria of the method for the initial calibration. Trichlorofluoromethane, acrolein, acrylonitrile and tetrachloroethene failed to meet the criteria of the method for the continuing calibration. Vinyl chloride, chloroethane, trichlorofluoromethane, 1,1-dichloroethane, bromochloromethane, chloroform, trichloroethene, 1,2-dichloropropane and ethylmethylate failed to meet the criteria of the method for the LCS. ss/070110 | = |  | 1 |  | -6946.016 | 448.48 | 227461.0431 | 591979.0388 | PGDP |  | 15 | 18
BGOU10-SWMU13 | 013-011 | 2010-06-23 | 013011SA010 | REG | VOA | cis-1,3-Dichloropropene | SW846-8260B | SOIL | SO | 4.98 | ug/kg | U | 4.98 |  |  | Acetone and bromomethane failed to meet the criteria of the method for the initial calibration. Trichlorofluoromethane, acrolein, acrylonitrile and tetrachloroethene failed to meet the criteria of the method for the continuing calibration. Vinyl chloride, chloroethane, trichlorofluoromethane, 1,1-dichloroethane, bromochloromethane, chloroform, trichloroethene, 1,2-dichloropropane and ethylmethylate failed to meet the criteria of the method for the LCS. ss/070110 | = |  | 1 |  | -6946.016 | 448.48 | 227461.0431 | 591979.0388 | PGDP |  | 10 | 13
BGOU10-SWMU13 | 013-011 | 2010-06-23 | 013011SA015 | REG | VOA | cis-1,3-Dichloropropene | SW846-8260B | SOIL | SO | 4.99 | ug/kg | U | 4.99 |  |  | Acetone and bromomethane failed to meet the criteria of the method for the initial calibration. Trichlorofluoromethane, acrolein, acrylonitrile and tetrachloroethene failed to meet the criteria of the method for the continuing calibration. Vinyl chloride, chloroethane, trichlorofluoromethane, 1,1-dichloroethane, bromochloromethane, chloroform, trichloroethene, 1,2-dichloropropane and ethylmethylate failed to meet the criteria of the method for the LCS. ss/070110 | = |  | 1 |  | -6946.016 | 448.48 | 227461.0431 | 591979.0388 | PGDP |  | 15 | 18
BGOU10-SWMU13 | 013-011 | 2010-06-23 | 013011SA010 | REG | VOA | m,p-Xylene | SW846-8260B | SOIL | SO | 9.96 | ug/kg | U | 9.96 |  |  | Acetone and bromomethane failed to meet the criteria of the method for the initial calibration. Trichlorofluoromethane, acrolein, acrylonitrile and tetrachloroethene failed to meet the criteria of the method for the continuing calibration. Vinyl chloride, chloroethane, trichlorofluoromethane, 1,1-dichloroethane, bromochloromethane, chloroform, trichloroethene, 1,2-dichloropropane and ethylmethylate failed to meet the criteria of the method for the LCS. ss/070110 | UJ |  | 1 |  | -6946.016 | 448.48 | 227461.0431 | 591979.0388 | PGDP |  | 10 | 13
BGOU10-SWMU13 | 013-011 | 2010-06-23 | 013011SA015 | REG | VOA | m,p-Xylene | SW846-8260B | SOIL | SO | 9.97 | ug/kg | U | 9.97 |  |  | Acetone and bromomethane failed to meet the criteria of the method for the initial calibration. Trichlorofluoromethane, acrolein, acrylonitrile and tetrachloroethene failed to meet the criteria of the method for the continuing calibration. Vinyl chloride, chloroethane, trichlorofluoromethane, 1,1-dichloroethane, bromochloromethane, chloroform, trichloroethene, 1,2-dichloropropane and ethylmethylate failed to meet the criteria of the method for the LCS. ss/070110 | UJ |  | 1 |  | -6946.016 | 448.48 | 227461.0431 | 591979.0388 | PGDP |  | 15 | 18
BGOU10-SWMU13 | 013-011 | 2010-06-23 | 013011SA015 | REG | VOA | trans-1,2-Dichloroethene | SW846-8260B | SOIL | SO | 4.99 | ug/kg | U | 4.99 |  |  | Acetone and bromomethane failed to meet the criteria of the method for the initial calibration. Trichlorofluoromethane, acrolein, acrylonitrile and tetrachloroethene failed to meet the criteria of the method for the continuing calibration. Vinyl chloride, chloroethane, trichlorofluoromethane, 1,1-dichloroethane, bromochloromethane, chloroform, trichloroethene, 1,2-dichloropropane and ethylmethylate failed to meet the criteria of the method for the LCS. ss/070110 | UJ |  | 1 |  | -6946.016 | 448.48 | 227461.0431 | 591979.0388 | PGDP |  | 15 | 18
BGOU10-SWMU13 | 013-011 | 2010-06-23 | 013011SA010 | REG | VOA | trans-1,2-Dichloroethene | SW846-8260B | SOIL | SO | 4.98 | ug/kg | U | 4.98 |  |  | Acetone and bromomethane failed to meet the criteria of the method for the initial calibration. Trichlorofluoromethane, acrolein, acrylonitrile and tetrachloroethene failed to meet the criteria of the method for the continuing calibration. Vinyl chloride, chloroethane, trichlorofluoromethane, 1,1-dichloroethane, bromochloromethane, chloroform, trichloroethene, 1,2-dichloropropane and ethylmethylate failed to meet the criteria of the method for the LCS. ss/070110 | UJ |  | 1 |  | -6946.016 | 448.48 | 227461.0431 | 591979.0388 | PGDP |  | 10 | 13
BGOU10-SWMU13 | 013-011 | 2010-06-23 | 013011SA015 | REG | VOA | trans-1,3-Dichloropropene | SW846-8260B | SOIL | SO | 4.99 | ug/kg | U | 4.99 |  |  | Acetone and bromomethane failed to meet the criteria of the method for the initial calibration. Trichlorofluoromethane, acrolein, acrylonitrile and tetrachloroethene failed to meet the criteria of the method for the continuing calibration. Vinyl chloride, chloroethane, trichlorofluoromethane, 1,1-dichloroethane, bromochloromethane, chloroform, trichloroethene, 1,2-dichloropropane and ethylmethylate failed to meet the criteria of the method for the LCS. ss/070110 | = |  | 1 |  | -6946.016 | 448.48 | 227461.0431 | 591979.0388 | PGDP |  | 15 | 18
BGOU10-SWMU13 | 013-011 | 2010-06-23 | 013011SA010 | REG | VOA | trans-1,3-Dichloropropene | SW846-8260B | SOIL | SO | 4.98 | ug/kg | U | 4.98 |  |  | Acetone and bromomethane failed to meet the criteria of the method for the initial calibration. Trichlorofluoromethane, acrolein, acrylonitrile and tetrachloroethene failed to meet the criteria of the method for the continuing calibration. Vinyl chloride, chloroethane, trichlorofluoromethane, 1,1-dichloroethane, bromochloromethane, chloroform, trichloroethene, 1,2-dichloropropane and ethylmethylate failed to meet the criteria of the method for the LCS. ss/070110 | = |  | 1 |  | -6946.016 | 448.48 | 227461.0431 | 591979.0388 | PGDP |  | 10 | 13
BGOU10-SWMU13 | 013-012 | 2010-06-24 | 013012SA015 | REG | VOA | 1,1,1,2-Tetrachloroethane | SW846-8260B | SOIL | SO | 5 | ug/kg | U | 5 |  |  | Acetone and bromomethane failed to meet the criteria of the method for the initial calibration. Trichlorofluoromethane, acrolein, acrylonitrile and tetrachloroethene failed to meet the criteria of the method for the continuing calibration. Vinyl chloride, chloroethane, trichlorofluoromethane, 1,1-dichloroethane, bromochloromethane, chloroform, trichloroethene, 1,2-dichloropropane and ethylmethylate failed to meet the criteria of the method for the LCS. ss/070110 | = |  | 1 |  | -6827.754 | 523.914 | 227503.0616 | 591986.9288 | PGDP |  | 15 | 18
BGOU10-SWMU13 | 013-012 | 2010-06-24 | 013012SA010 | REG | VOA | 1,1,1,2-Tetrachloroethane | SW846-8260B | SOIL | SO | 5.04 | ug/kg | UX | 5.04 |  |  | Acetone and bromomethane failed to meet the criteria of the method for the initial calibration. Trichlorofluoromethane, acrolein, acrylonitrile and tetrachloroethene failed to meet the criteria of the method for the continuing calibration. Vinyl chloride, chloroethane, trichlorofluoromethane, 1,1-dichloroethane, bromochloromethane, chloroform, trichloroethene, 1,2-dichloropropane and ethylmethylate failed to meet the criteria of the method for the LCS. All results for this sample are qualified X due to failure of one surrogate to meet the criteria of the method. Toluene-d8 recovery of 111% exceeded the upper limit of 110%. ss/070110 | UJ |  | 1 |  | -6827.754 | 523.914 | 227503.0616 | 591986.9288 | PGDP |  | 10 | 13
BGOU10-SWMU13 | 013-012 | 2010-06-24 | 013012SA015 | REG | VOA | 1,1,1-Trichloroethane | SW846-8260B | SOIL | SO | 5 | ug/kg | U | 5 |  |  | Acetone and bromomethane failed to meet the criteria of the method for the initial calibration. Trichlorofluoromethane, acrolein, acrylonitrile and tetrachloroethene failed to meet the criteria of the method for the continuing calibration. Vinyl chloride, chloroethane, trichlorofluoromethane, 1,1-dichloroethane, bromochloromethane, chloroform, trichloroethene, 1,2-dichloropropane and ethylmethylate failed to meet the criteria of the method for the LCS. ss/070110 | = |  | 1 |  | -6827.754 | 523.914 | 227503.0616 | 591986.9288 | PGDP |  | 15 | 18
BGOU10-SWMU13 | 013-012 | 2010-06-24 | 013012SA010 | REG | VOA | 1,1,1-Trichloroethane | SW846-8260B | SOIL | SO | 5.04 | ug/kg | UX | 5.04 |  |  | Acetone and bromomethane failed to meet the criteria of the method for the initial calibration. Trichlorofluoromethane, acrolein, acrylonitrile and tetrachloroethene failed to meet the criteria of the method for the continuing calibration. Vinyl chloride, chloroethane, trichlorofluoromethane, 1,1-dichloroethane, bromochloromethane, chloroform, trichloroethene, 1,2-dichloropropane and ethylmethylate failed to meet the criteria of the method for the LCS. All results for this sample are qualified X due to failure of one surrogate to meet the criteria of the method. Toluene-d8 recovery of 111% exceeded the upper limit of 110%. ss/070110 | UJ |  | 1 |  | -6827.754 | 523.914 | 227503.0616 | 591986.9288 | PGDP |  | 10 | 13
BGOU10-SWMU13 | 013-012 | 2010-06-24 | 013012SA010 | REG | VOA | 1,1,2,2-Tetrachloroethane | SW846-8260B | SOIL | SO | 5.04 | ug/kg | UX | 5.04 |  |  | Acetone and bromomethane failed to meet the criteria of the method for the initial calibration. Trichlorofluoromethane, acrolein, acrylonitrile and tetrachloroethene failed to meet the criteria of the method for the continuing calibration. Vinyl chloride, chloroethane, trichlorofluoromethane, 1,1-dichloroethane, bromochloromethane, chloroform, trichloroethene, 1,2-dichloropropane and ethylmethylate failed to meet the criteria of the method for the LCS. All results for this sample are qualified X due to failure of one surrogate to meet the criteria of the method. Toluene-d8 recovery of 111% exceeded the upper limit of 110%. ss/070110 | UJ |  | 1 |  | -6827.754 | 523.914 | 227503.0616 | 591986.9288 | PGDP |  | 10 | 13
BGOU10-SWMU13 | 013-012 | 2010-06-24 | 013012SA015 | REG | VOA | 1,1,2,2-Tetrachloroethane | SW846-8260B | SOIL | SO | 5 | ug/kg | U | 5 |  |  | Acetone and bromomethane failed to meet the criteria of the method for the initial calibration. Trichlorofluoromethane, acrolein, acrylonitrile and tetrachloroethene failed to meet the criteria of the method for the continuing calibration. Vinyl chloride, chloroethane, trichlorofluoromethane, 1,1-dichloroethane, bromochloromethane, chloroform, trichloroethene, 1,2-dichloropropane and ethylmethylate failed to meet the criteria of the method for the LCS. ss/070110 | = |  | 1 |  | -6827.754 | 523.914 | 227503.0616 | 591986.9288 | PGDP |  | 15 | 18
BGOU10-SWMU13 | 013-012 | 2010-06-24 | 013012SA015 | REG | VOA | 1,1,2-Trichloroethane | SW846-8260B | SOIL | SO | 5 | ug/kg | U | 5 |  |  | Acetone and bromomethane failed to meet the criteria of the method for the initial calibration. Trichlorofluoromethane, acrolein, acrylonitrile and tetrachloroethene failed to meet the criteria of the method for the continuing calibration. Vinyl chloride, chloroethane, trichlorofluoromethane, 1,1-dichloroethane, bromochloromethane, chloroform, trichloroethene, 1,2-dichloropropane and ethylmethylate failed to meet the criteria of the method for the LCS. ss/070110 | = |  | 1 |  | -6827.754 | 523.914 | 227503.0616 | 591986.9288 | PGDP |  | 15 | 18
BGOU10-SWMU13 | 013-012 | 2010-06-24 | 013012SA010 | REG | VOA | 1,1,2-Trichloroethane | SW846-8260B | SOIL | SO | 5.04 | ug/kg | UX | 5.04 |  |  | Acetone and bromomethane failed to meet the criteria of the method for the initial calibration. Trichlorofluoromethane, acrolein, acrylonitrile and tetrachloroethene failed to meet the criteria of the method for the continuing calibration. Vinyl chloride, chloroethane, trichlorofluoromethane, 1,1-dichloroethane, bromochloromethane, chloroform, trichloroethene, 1,2-dichloropropane and ethylmethylate failed to meet the criteria of the method for the LCS. All results for this sample are qualified X due to failure of one surrogate to meet the criteria of the method. Toluene-d8 recovery of 111% exceeded the upper limit of 110%. ss/070110 | UJ |  | 1 |  | -6827.754 | 523.914 | 227503.0616 | 591986.9288 | PGDP |  | 10 | 13
BGOU10-SWMU13 | 013-012 | 2010-06-24 | 013012SA010 | REG | VOA | 1,1-Dichloroethane | SW846-8260B | SOIL | SO | 5.04 | ug/kg | UXJ | 5.04 |  |  | Acetone and bromomethane failed to meet the criteria of the method for the initial calibration. Trichlorofluoromethane, acrolein, acrylonitrile and tetrachloroethene failed to meet the criteria of the method for the continuing calibration. Vinyl chloride, chloroethane, trichlorofluoromethane, 1,1-dichloroethane, bromochloromethane, chloroform, trichloroethene, 1,2-dichloropropane and ethylmethylate failed to meet the criteria of the method for the LCS. All results for this sample are qualified X due to failure of one surrogate to meet the criteria of the method. Toluene-d8 recovery of 111% exceeded the upper limit of 110%. ss/070110 | UJ |  | 1 |  | -6827.754 | 523.914 | 227503.0616 | 591986.9288 | PGDP |  | 10 | 13
BGOU10-SWMU13 | 013-012 | 2010-06-24 | 013012SA015 | REG | VOA | 1,1-Dichloroethane | SW846-8260B | SOIL | SO | 5 | ug/kg | UJ | 5 |  |  | Acetone and bromomethane failed to meet the criteria of the method for the initial calibration. Trichlorofluoromethane, acrolein, acrylonitrile and tetrachloroethene failed to meet the criteria of the method for the continuing calibration. Vinyl chloride, chloroethane, trichlorofluoromethane, 1,1-dichloroethane, bromochloromethane, chloroform, trichloroethene, 1,2-dichloropropane and ethylmethylate failed to meet the criteria of the method for the LCS. ss/070110 | UJ |  | 1 |  | -6827.754 | 523.914 | 227503.0616 | 591986.9288 | PGDP |  | 15 | 18
BGOU10-SWMU13 | 013-012 | 2010-06-24 | 013012SA015 | REG | VOA | 1,1-Dichloroethene | SW846-8260B | SOIL | SO | 5 | ug/kg | U | 5 |  |  | Acetone and bromomethane failed to meet the criteria of the method for the initial calibration. Trichlorofluoromethane, acrolein, acrylonitrile and tetrachloroethene failed to meet the criteria of the method for the continuing calibration. Vinyl chloride, chloroethane, trichlorofluoromethane, 1,1-dichloroethane, bromochloromethane, chloroform, trichloroethene, 1,2-dichloropropane and ethylmethylate failed to meet the criteria of the method for the LCS. ss/070110 | = |  | 1 |  | -6827.754 | 523.914 | 227503.0616 | 591986.9288 | PGDP |  | 15 | 18
BGOU10-SWMU13 | 013-012 | 2010-06-24 | 013012SA010 | REG | VOA | 1,1-Dichloroethene | SW846-8260B | SOIL | SO | 5.04 | ug/kg | UX | 5.04 |  |  | Acetone and bromomethane failed to meet the criteria of the method for the initial calibration. Trichlorofluoromethane, acrolein, acrylonitrile and tetrachloroethene failed to meet the criteria of the method for the continuing calibration. Vinyl chloride, chloroethane, trichlorofluoromethane, 1,1-dichloroethane, bromochloromethane, chloroform, trichloroethene, 1,2-dichloropropane and ethylmethylate failed to meet the criteria of the method for the LCS. All results for this sample are qualified X due to failure of one surrogate to meet the criteria of the method. Toluene-d8 recovery of 111% exceeded the upper limit of 110%. ss/070110 | UJ |  | 1 |  | -6827.754 | 523.914 | 227503.0616 | 591986.9288 | PGDP |  | 10 | 13
BGOU10-SWMU13 | 013-012 | 2010-06-24 | 013012SA010 | REG | VOA | 1,2,3-Trichloropropane | SW846-8260B | SOIL | SO | 5.04 | ug/kg | UX | 5.04 |  |  | Acetone and bromomethane failed to meet the criteria of the method for the initial calibration. Trichlorofluoromethane, acrolein, acrylonitrile and tetrachloroethene failed to meet the criteria of the method for the continuing calibration. Vinyl chloride, chloroethane, trichlorofluoromethane, 1,1-dichloroethane, bromochloromethane, chloroform, trichloroethene, 1,2-dichloropropane and ethylmethylate failed to meet the criteria of the method for the LCS. All results for this sample are qualified X due to failure of one surrogate to meet the criteria of the method. Toluene-d8 recovery of 111% exceeded the upper limit of 110%. ss/070110 | UJ |  | 1 |  | -6827.754 | 523.914 | 227503.0616 | 591986.9288 | PGDP |  | 10 | 13
BGOU10-SWMU13 | 013-012 | 2010-06-24 | 013012SA015 | REG | VOA | 1,2,3-Trichloropropane | SW846-8260B | SOIL | SO | 5 | ug/kg | U | 5 |  |  | Acetone and bromomethane failed to meet the criteria of the method for the initial calibration. Trichlorofluoromethane, acrolein, acrylonitrile and tetrachloroethene failed to meet the criteria of the method for the continuing calibration. Vinyl chloride, chloroethane, trichlorofluoromethane, 1,1-dichloroethane, bromochloromethane, chloroform, trichloroethene, 1,2-dichloropropane and ethylmethylate failed to meet the criteria of the method for the LCS. ss/070110 | = |  | 1 |  | -6827.754 | 523.914 | 227503.0616 | 591986.9288 | PGDP |  | 15 | 18
BGOU10-SWMU13 | 013-012 | 2010-06-24 | 013012SA015 | REG | VOA | 1,2-Dichloroethane | SW846-8260B | SOIL | SO | 5 | ug/kg | U | 5 |  |  | Acetone and bromomethane failed to meet the criteria of the method for the initial calibration. Trichlorofluoromethane, acrolein, acrylonitrile and tetrachloroethene failed to meet the criteria of the method for the continuing calibration. Vinyl chloride, chloroethane, trichlorofluoromethane, 1,1-dichloroethane, bromochloromethane, chloroform, trichloroethene, 1,2-dichloropropane and ethylmethylate failed to meet the criteria of the method for the LCS. ss/070110 | = |  | 1 |  | -6827.754 | 523.914 | 227503.0616 | 591986.9288 | PGDP |  | 15 | 18
BGOU10-SWMU13 | 013-012 | 2010-06-24 | 013012SA010 | REG | VOA | 1,2-Dichloroethane | SW846-8260B | SOIL | SO | 5.04 | ug/kg | UX | 5.04 |  |  | Acetone and bromomethane failed to meet the criteria of the method for the initial calibration. Trichlorofluoromethane, acrolein, acrylonitrile and tetrachloroethene failed to meet the criteria of the method for the continuing calibration. Vinyl chloride, chloroethane, trichlorofluoromethane, 1,1-dichloroethane, bromochloromethane, chloroform, trichloroethene, 1,2-dichloropropane and ethylmethylate failed to meet the criteria of the method for the LCS. All results for this sample are qualified X due to failure of one surrogate to meet the criteria of the method. Toluene-d8 recovery of 111% exceeded the upper limit of 110%. ss/070110 | UJ |  | 1 |  | -6827.754 | 523.914 | 227503.0616 | 591986.9288 | PGDP |  | 10 | 13
BGOU10-SWMU13 | 013-012 | 2010-06-24 | 013012SA015 | REG | VOA | 1,2-Dichloropropane | SW846-8260B | SOIL | SO | 5 | ug/kg | UJ | 5 |  |  | Acetone and bromomethane failed to meet the criteria of the method for the initial calibration. Trichlorofluoromethane, acrolein, acrylonitrile and tetrachloroethene failed to meet the criteria of the method for the continuing calibration. Vinyl chloride, chloroethane, trichlorofluoromethane, 1,1-dichloroethane, bromochloromethane, chloroform, trichloroethene, 1,2-dichloropropane and ethylmethylate failed to meet the criteria of the method for the LCS. ss/070110 | UJ |  | 1 |  | -6827.754 | 523.914 | 227503.0616 | 591986.9288 | PGDP |  | 15 | 18
BGOU10-SWMU13 | 013-012 | 2010-06-24 | 013012SA010 | REG | VOA | 1,2-Dichloropropane | SW846-8260B | SOIL | SO | 5.04 | ug/kg | UXJ | 5.04 |  |  | Acetone and bromomethane failed to meet the criteria of the method for the initial calibration. Trichlorofluoromethane, acrolein, acrylonitrile and tetrachloroethene failed to meet the criteria of the method for the continuing calibration. Vinyl chloride, chloroethane, trichlorofluoromethane, 1,1-dichloroethane, bromochloromethane, chloroform, trichloroethene, 1,2-dichloropropane and ethylmethylate failed to meet the criteria of the method for the LCS. All results for this sample are qualified X due to failure of one surrogate to meet the criteria of the method. Toluene-d8 recovery of 111% exceeded the upper limit of 110%. ss/070110 | UJ |  | 1 |  | -6827.754 | 523.914 | 227503.0616 | 591986.9288 | PGDP |  | 10 | 13
BGOU10-SWMU13 | 013-012 | 2010-06-24 | 013012SA010 | REG | VOA | 1,2-Dimethylbenzene | SW846-8260B | SOIL | SO | 5.04 | ug/kg | UX | 5.04 |  |  | Acetone and bromomethane failed to meet the criteria of the method for the initial calibration. Trichlorofluoromethane, acrolein, acrylonitrile and tetrachloroethene failed to meet the criteria of the method for the continuing calibration. Vinyl chloride, chloroethane, trichlorofluoromethane, 1,1-dichloroethane, bromochloromethane, chloroform, trichloroethene, 1,2-dichloropropane and ethylmethylate failed to meet the criteria of the method for the LCS. All results for this sample are qualified X due to failure of one surrogate to meet the criteria of the method. Toluene-d8 recovery of 111% exceeded the upper limit of 110%. ss/070110 | UJ |  | 1 |  | -6827.754 | 523.914 | 227503.0616 | 591986.9288 | PGDP |  | 10 | 13
BGOU10-SWMU13 | 013-012 | 2010-06-24 | 013012SA015 | REG | VOA | 1,2-Dimethylbenzene | SW846-8260B | SOIL | SO | 5 | ug/kg | U | 5 |  |  | Acetone and bromomethane failed to meet the criteria of the method for the initial calibration. Trichlorofluoromethane, acrolein, acrylonitrile and tetrachloroethene failed to meet the criteria of the method for the continuing calibration. Vinyl chloride, chloroethane, trichlorofluoromethane, 1,1-dichloroethane, bromochloromethane, chloroform, trichloroethene, 1,2-dichloropropane and ethylmethylate failed to meet the criteria of the method for the LCS. ss/070110 | = |  | 1 |  | -6827.754 | 523.914 | 227503.0616 | 591986.9288 | PGDP |  | 15 | 18
BGOU10-SWMU13 | 013-012 | 2010-06-24 | 013012SA015 | REG | VOA | 2-Butanone | SW846-8260B | SOIL | SO | 5 | ug/kg | U | 5 |  |  | Acetone and bromomethane failed to meet the criteria of the method for the initial calibration. Trichlorofluoromethane, acrolein, acrylonitrile and tetrachloroethene failed to meet the criteria of the method for the continuing calibration. Vinyl chloride, chloroethane, trichlorofluoromethane, 1,1-dichloroethane, bromochloromethane, chloroform, trichloroethene, 1,2-dichloropropane and ethylmethylate failed to meet the criteria of the method for the LCS. ss/070110 | = |  | 1 |  | -6827.754 | 523.914 | 227503.0616 | 591986.9288 | PGDP |  | 15 | 18
BGOU10-SWMU13 | 013-012 | 2010-06-24 | 013012SA010 | REG | VOA | 2-Butanone | SW846-8260B | SOIL | SO | 5.04 | ug/kg | UX | 5.04 |  |  | Acetone and bromomethane failed to meet the criteria of the method for the initial calibration. Trichlorofluoromethane, acrolein, acrylonitrile and tetrachloroethene failed to meet the criteria of the method for the continuing calibration. Vinyl chloride, chloroethane, trichlorofluoromethane, 1,1-dichloroethane, bromochloromethane, chloroform, trichloroethene, 1,2-dichloropropane and ethylmethylate failed to meet the criteria of the method for the LCS. All results for this sample are qualified X due to failure of one surrogate to meet the criteria of the method. Toluene-d8 recovery of 111% exceeded the upper limit of 110%. ss/070110 | UJ |  | 1 |  | -6827.754 | 523.914 | 227503.0616 | 591986.9288 | PGDP |  | 10 | 13
BGOU10-SWMU13 | 013-012 | 2010-06-24 | 013012SA010 | REG | VOA | 2-Chloroethyl vinyl ether | SW846-8260B | SOIL | SO | 10.1 | ug/kg | UX | 10.1 |  |  | Acetone and bromomethane failed to meet the criteria of the method for the initial calibration. Trichlorofluoromethane, acrolein, acrylonitrile and tetrachloroethene failed to meet the criteria of the method for the continuing calibration. Vinyl chloride, chloroethane, trichlorofluoromethane, 1,1-dichloroethane, bromochloromethane, chloroform, trichloroethene, 1,2-dichloropropane and ethylmethylate failed to meet the criteria of the method for the LCS. All results for this sample are qualified X due to failure of one surrogate to meet the criteria of the method. Toluene-d8 recovery of 111% exceeded the upper limit of 110%. ss/070110 | UJ |  | 1 |  | -6827.754 | 523.914 | 227503.0616 | 591986.9288 | PGDP |  | 10 | 13
BGOU10-SWMU13 | 013-012 | 2010-06-24 | 013012SA015 | REG | VOA | 2-Chloroethyl vinyl ether | SW846-8260B | SOIL | SO | 9.99 | ug/kg | U | 9.99 |  |  | Acetone and bromomethane failed to meet the criteria of the method for the initial calibration. Trichlorofluoromethane, acrolein, acrylonitrile and tetrachloroethene failed to meet the criteria of the method for the continuing calibration. Vinyl chloride, chloroethane, trichlorofluoromethane, 1,1-dichloroethane, bromochloromethane, chloroform, trichloroethene, 1,2-dichloropropane and ethylmethylate failed to meet the criteria of the method for the LCS. ss/070110 | = |  | 1 |  | -6827.754 | 523.914 | 227503.0616 | 591986.9288 | PGDP |  | 15 | 18
BGOU10-SWMU13 | 013-012 | 2010-06-24 | 013012SA010 | REG | VOA | 2-Hexanone | SW846-8260B | SOIL | SO | 5.04 | ug/kg | UX | 5.04 |  |  | Acetone and bromomethane failed to meet the criteria of the method for the initial calibration. Trichlorofluoromethane, acrolein, acrylonitrile and tetrachloroethene failed to meet the criteria of the method for the continuing calibration. Vinyl chloride, chloroethane, trichlorofluoromethane, 1,1-dichloroethane, bromochloromethane, chloroform, trichloroethene, 1,2-dichloropropane and ethylmethylate failed to meet the criteria of the method for the LCS. All results for this sample are qualified X due to failure of one surrogate to meet the criteria of the method. Toluene-d8 recovery of 111% exceeded the upper limit of 110%. ss/070110 | UJ |  | 1 |  | -6827.754 | 523.914 | 227503.0616 | 591986.9288 | PGDP |  | 10 | 13
BGOU10-SWMU13 | 013-012 | 2010-06-24 | 013012SA015 | REG | VOA | 2-Hexanone | SW846-8260B | SOIL | SO | 5 | ug/kg | U | 5 |  |  | Acetone and bromomethane failed to meet the criteria of the method for the initial calibration. Trichlorofluoromethane, acrolein, acrylonitrile and tetrachloroethene failed to meet the criteria of the method for the continuing calibration. Vinyl chloride, chloroethane, trichlorofluoromethane, 1,1-dichloroethane, bromochloromethane, chloroform, trichloroethene, 1,2-dichloropropane and ethylmethylate failed to meet the criteria of the method for the LCS. ss/070110 | = |  | 1 |  | -6827.754 | 523.914 | 227503.0616 | 591986.9288 | PGDP |  | 15 | 18
BGOU10-SWMU13 | 013-012 | 2010-06-24 | 013012SA015 | REG | VOA | 4-Methyl-2-pentanone | SW846-8260B | SOIL | SO | 5 | ug/kg | U | 5 |  |  | Acetone and bromomethane failed to meet the criteria of the method for the initial calibration. Trichlorofluoromethane, acrolein, acrylonitrile and tetrachloroethene failed to meet the criteria of the method for the continuing calibration. Vinyl chloride, chloroethane, trichlorofluoromethane, 1,1-dichloroethane, bromochloromethane, chloroform, trichloroethene, 1,2-dichloropropane and ethylmethylate failed to meet the criteria of the method for the LCS. ss/070110 | = |  | 1 |  | -6827.754 | 523.914 | 227503.0616 | 591986.9288 | PGDP |  | 15 | 18
BGOU10-SWMU13 | 013-012 | 2010-06-24 | 013012SA010 | REG | VOA | 4-Methyl-2-pentanone | SW846-8260B | SOIL | SO | 5.04 | ug/kg | UX | 5.04 |  |  | Acetone and bromomethane failed to meet the criteria of the method for the initial calibration. Trichlorofluoromethane, acrolein, acrylonitrile and tetrachloroethene failed to meet the criteria of the method for the continuing calibration. Vinyl chloride, chloroethane, trichlorofluoromethane, 1,1-dichloroethane, bromochloromethane, chloroform, trichloroethene, 1,2-dichloropropane and ethylmethylate failed to meet the criteria of the method for the LCS. All results for this sample are qualified X due to failure of one surrogate to meet the criteria of the method. Toluene-d8 recovery of 111% exceeded the upper limit of 110%. ss/070110 | UJ |  | 1 |  | -6827.754 | 523.914 | 227503.0616 | 591986.9288 | PGDP |  | 10 | 13
BGOU10-SWMU13 | 013-012 | 2010-06-24 | 013012SA010 | REG | SVOA | Acenaphthene | SW846-8270C | SOIL | SO | 470 | ug/kg | U | 470 |  |  | Di-n-butylphthalate was detected below the reporting limit. D.J. Rutherford 6/30/10 | = |  | 1 |  | -6827.754 | 523.914 | 227503.0616 | 591986.9288 | PGDP |  | 10 | 13
BGOU10-SWMU13 | 013-012 | 2010-06-24 | 013012SA015 | REG | SVOA | Acenaphthene | SW846-8270C | SOIL | SO | 470 | ug/kg | U | 470 |  |  |  | = |  | 1 |  | -6827.754 | 523.914 | 227503.0616 | 591986.9288 | PGDP |  | 15 | 18
BGOU10-SWMU13 | 013-012 | 2010-06-24 | 013012SA015 | REG | SVOA | Acenaphthylene | SW846-8270C | SOIL | SO | 470 | ug/kg | U | 470 |  |  |  | = |  | 1 |  | -6827.754 | 523.914 | 227503.0616 | 591986.9288 | PGDP |  | 15 | 18
BGOU10-SWMU13 | 013-012 | 2010-06-24 | 013012SA010 | REG | SVOA | Acenaphthylene | SW846-8270C | SOIL | SO | 470 | ug/kg | U | 470 |  |  | Di-n-butylphthalate was detected below the reporting limit. D.J. Rutherford 6/30/10 | = |  | 1 |  | -6827.754 | 523.914 | 227503.0616 | 591986.9288 | PGDP |  | 10 | 13
BGOU10-SWMU13 | 013-012 | 2010-06-24 | 013012SA015 | REG | VOA | Acetone | SW846-8260B | SOIL | SO | 5 | ug/kg | UJ | 5 |  |  | Acetone and bromomethane failed to meet the criteria of the method for the initial calibration. Trichlorofluoromethane, acrolein, acrylonitrile and tetrachloroethene failed to meet the criteria of the method for the continuing calibration. Vinyl chloride, chloroethane, trichlorofluoromethane, 1,1-dichloroethane, bromochloromethane, chloroform, trichloroethene, 1,2-dichloropropane and ethylmethylate failed to meet the criteria of the method for the LCS. ss/070110 | = |  | 1 |  | -6827.754 | 523.914 | 227503.0616 | 591986.9288 | PGDP |  | 15 | 18
BGOU10-SWMU13 | 013-012 | 2010-06-24 | 013012SA010 | REG | VOA | Acetone | SW846-8260B | SOIL | SO | 5.04 | ug/kg | UXJ | 5.04 |  |  | Acetone and bromomethane failed to meet the criteria of the method for the initial calibration. Trichlorofluoromethane, acrolein, acrylonitrile and tetrachloroethene failed to meet the criteria of the method for the continuing calibration. Vinyl chloride, chloroethane, trichlorofluoromethane, 1,1-dichloroethane, bromochloromethane, chloroform, trichloroethene, 1,2-dichloropropane and ethylmethylate failed to meet the criteria of the method for the LCS. All results for this sample are qualified X due to failure of one surrogate to meet the criteria of the method. Toluene-d8 recovery of 111% exceeded the upper limit of 110%. ss/070110 | UJ |  | 1 |  | -6827.754 | 523.914 | 227503.0616 | 591986.9288 | PGDP |  | 10 | 13
BGOU10-SWMU13 | 013-012 | 2010-06-24 | 013012SA010 | REG | VOA | Acrolein | SW846-8260B | SOIL | SO | 5.04 | ug/kg | UXJ | 5.04 |  |  | Acetone and bromomethane failed to meet the criteria of the method for the initial calibration. Trichlorofluoromethane, acrolein, acrylonitrile and tetrachloroethene failed to meet the criteria of the method for the continuing calibration. Vinyl chloride, chloroethane, trichlorofluoromethane, 1,1-dichloroethane, bromochloromethane, chloroform, trichloroethene, 1,2-dichloropropane and ethylmethylate failed to meet the criteria of the method for the LCS. All results for this sample are qualified X due to failure of one surrogate to meet the criteria of the method. Toluene-d8 recovery of 111% exceeded the upper limit of 110%. ss/070110 | UJ |  | 1 |  | -6827.754 | 523.914 | 227503.0616 | 591986.9288 | PGDP |  | 10 | 13
BGOU10-SWMU13 | 013-012 | 2010-06-24 | 013012SA015 | REG | VOA | Acrolein | SW846-8260B | SOIL | SO | 5 | ug/kg | UJ | 5 |  |  | Acetone and bromomethane failed to meet the criteria of the method for the initial calibration. Trichlorofluoromethane, acrolein, acrylonitrile and tetrachloroethene failed to meet the criteria of the method for the continuing calibration. Vinyl chloride, chloroethane, trichlorofluoromethane, 1,1-dichloroethane, bromochloromethane, chloroform, trichloroethene, 1,2-dichloropropane and ethylmethylate failed to meet the criteria of the method for the LCS. ss/070110 | UJ |  | 1 |  | -6827.754 | 523.914 | 227503.0616 | 591986.9288 | PGDP |  | 15 | 18
BGOU10-SWMU13 | 013-012 | 2010-06-24 | 013012SA015 | REG | VOA | Acrylonitrile | SW846-8260B | SOIL | SO | 5 | ug/kg | UJ | 5 |  |  | Acetone and bromomethane failed to meet the criteria of the method for the initial calibration. Trichlorofluoromethane, acrolein, acrylonitrile and tetrachloroethene failed to meet the criteria of the method for the continuing calibration. Vinyl chloride, chloroethane, trichlorofluoromethane, 1,1-dichloroethane, bromochloromethane, chloroform, trichloroethene, 1,2-dichloropropane and ethylmethylate failed to meet the criteria of the method for the LCS. ss/070110 | = |  | 1 |  | -6827.754 | 523.914 | 227503.0616 | 591986.9288 | PGDP |  | 15 | 18
BGOU10-SWMU13 | 013-012 | 2010-06-24 | 013012SA010 | REG | VOA | Acrylonitrile | SW846-8260B | SOIL | SO | 5.04 | ug/kg | UXJ | 5.04 |  |  | Acetone and bromomethane failed to meet the criteria of the method for the initial calibration. Trichlorofluoromethane, acrolein, acrylonitrile and tetrachloroethene failed to meet the criteria of the method for the continuing calibration. Vinyl chloride, chloroethane, trichlorofluoromethane, 1,1-dichloroethane, bromochloromethane, chloroform, trichloroethene, 1,2-dichloropropane and ethylmethylate failed to meet the criteria of the method for the LCS. All results for this sample are qualified X due to failure of one surrogate to meet the criteria of the method. Toluene-d8 recovery of 111% exceeded the upper limit of 110%. ss/070110 | UJ |  | 1 |  | -6827.754 | 523.914 | 227503.0616 | 591986.9288 | PGDP |  | 10 | 13
BGOU10-SWMU13 | 013-012 | 2010-06-24 | 013012SA015 | REG | RADS | Alpha activity | RL-7111 | SOIL | SO | 5.32 | pCi/g |  | 1.88 | 1.66 | 1.77 |  | = |  |  |  | -6827.754 | 523.914 | 227503.0616 | 591986.9288 | PGDP |  | 15 | 18
BGOU10-SWMU13 | 013-012 | 2010-06-24 | 013012SA010 | REG | RADS | Alpha activity | RL-7111 | SOIL | SO | 7.32 | pCi/g |  | 2.1 | 2.09 | 2.25 |  | = |  |  |  | -6827.754 | 523.914 | 227503.0616 | 591986.9288 | PGDP |  | 10 | 13
BGOU10-SWMU13 | 013-012 | 2010-06-24 | 013012SA015 | REG | METAL | Aluminum | SW846-6010B | SOIL | SO | 3660 | mg/kg |  | 39.3 |  |  | X - Serial Dilution out of acceptance criteria for Be (33%) and Cd (44%). JSF 7/14/10 | = |  | 1 |  | -6827.754 | 523.914 | 227503.0616 | 591986.9288 | PGDP |  | 15 | 18
BGOU10-SWMU13 | 013-012 | 2010-06-24 | 013012SA010 | REG | METAL | Aluminum | SW846-6010B | SOIL | SO | 4360 | mg/kg |  | 38.8 |  |  | X - Serial Dilution out of acceptance criteria for Be (33%) and Cd (44%). JSF 7/14/10 | = |  | 1 |  | -6827.754 | 523.914 | 227503.0616 | 591986.9288 | PGDP |  | 10 | 13
BGOU10-SWMU13 | 013-012 | 2010-06-24 | 013012SA010 | REG | RADS | Americium-241 | RL-7128 | SOIL | SO | -0.0168 | pCi/g | U | 0.0487 | 0.00499 | 0.0198 |  | = |  |  |  | -6827.754 | 523.914 | 227503.0616 | 591986.9288 | PGDP |  | 10 | 13
BGOU10-SWMU13 | 013-012 | 2010-06-24 | 013012SA015 | REG | RADS | Americium-241 | RL-7128 | SOIL | SO | -0.017 | pCi/g | U | 0.0488 | 0.00473 | 0.0198 |  | = |  |  |  | -6827.754 | 523.914 | 227503.0616 | 591986.9288 | PGDP |  | 15 | 18
BGOU10-SWMU13 | 013-012 | 2010-06-24 | 013012SA010 | REG | SVOA | Anthracene | SW846-8270C | SOIL | SO | 470 | ug/kg | U | 470 |  |  | Di-n-butylphthalate was detected below the reporting limit. D.J. Rutherford 6/30/10 | = |  | 1 |  | -6827.754 | 523.914 | 227503.0616 | 591986.9288 | PGDP |  | 10 | 13
BGOU10-SWMU13 | 013-012 | 2010-06-24 | 013012SA015 | REG | SVOA | Anthracene | SW846-8270C | SOIL | SO | 470 | ug/kg | U | 470 |  |  |  | = |  | 1 |  | -6827.754 | 523.914 | 227503.0616 | 591986.9288 | PGDP |  | 15 | 18
BGOU10-SWMU13 | 013-012 | 2010-06-24 | 013012SA010 | REG | METAL | Antimony | SW846-6010B | SOIL | SO | 9.49 | mg/kg | UB | 9.49 |  |  | X - Serial Dilution out of acceptance criteria for Be (33%) and Cd (44%). JSF 7/14/10 | = |  | 1 |  | -6827.754 | 523.914 | 227503.0616 | 591986.9288 | PGDP |  | 10 | 13
BGOU10-SWMU13 | 013-012 | 2010-06-24 | 013012SA015 | REG | METAL | Antimony | SW846-6010B | SOIL | SO | 8.5 | mg/kg | UB | 8.5 |  |  | X - Serial Dilution out of acceptance criteria for Be (33%) and Cd (44%). JSF 7/14/10 | = |  | 1 |  | -6827.754 | 523.914 | 227503.0616 | 591986.9288 | PGDP |  | 15 | 18
BGOU10-SWMU13 | 013-012 | 2010-06-24 | 013012SA010 | REG | METAL | Arsenic | SW846-6020 | SOIL | SO | 2.53 | mg/kg |  | 0.969 |  |  |  | = |  | 1 |  | -6827.754 | 523.914 | 227503.0616 | 591986.9288 | PGDP |  | 10 | 13
BGOU10-SWMU13 | 013-012 | 2010-06-24 | 013012SA015 | REG | METAL | Arsenic | SW846-6020 | SOIL | SO | 2.99 | mg/kg |  | 0.983 |  |  |  | = |  | 1 |  | -6827.754 | 523.914 | 227503.0616 | 591986.9288 | PGDP |  | 15 | 18
BGOU10-SWMU13 | 013-012 | 2010-06-24 | 013012SA010 | REG | SVOA | Benz(a)anthracene | SW846-8270C | SOIL | SO | 470 | ug/kg | U | 470 |  |  | Di-n-butylphthalate was detected below the reporting limit. D.J. Rutherford 6/30/10 | = |  | 1 |  | -6827.754 | 523.914 | 227503.0616 | 591986.9288 | PGDP |  | 10 | 13
BGOU10-SWMU13 | 013-012 | 2010-06-24 | 013012SA015 | REG | SVOA | Benz(a)anthracene | SW846-8270C | SOIL | SO | 470 | ug/kg | U | 470 |  |  |  | = |  | 1 |  | -6827.754 | 523.914 | 227503.0616 | 591986.9288 | PGDP |  | 15 | 18
BGOU10-SWMU13 | 013-012 | 2010-06-24 | 013012SA015 | REG | VOA | Benzene | SW846-8260B | SOIL | SO | 5 | ug/kg | U | 5 |  |  | Acetone and bromomethane failed to meet the criteria of the method for the initial calibration. Trichlorofluoromethane, acrolein, acrylonitrile and tetrachloroethene failed to meet the criteria of the method for the continuing calibration. Vinyl chloride, chloroethane, trichlorofluoromethane, 1,1-dichloroethane, bromochloromethane, chloroform, trichloroethene, 1,2-dichloropropane and ethylmethylate failed to meet the criteria of the method for the LCS. ss/070110 | UJ |  | 1 |  | -6827.754 | 523.914 | 227503.0616 | 591986.9288 | PGDP |  | 15 | 18
BGOU10-SWMU13 | 013-012 | 2010-06-24 | 013012SA010 | REG | VOA | Benzene | SW846-8260B | SOIL | SO | 5.04 | ug/kg | UX | 5.04 |  |  | Acetone and bromomethane failed to meet the criteria of the method for the initial calibration. Trichlorofluoromethane, acrolein, acrylonitrile and tetrachloroethene failed to meet the criteria of the method for the continuing calibration. Vinyl chloride, chloroethane, trichlorofluoromethane, 1,1-dichloroethane, bromochloromethane, chloroform, trichloroethene, 1,2-dichloropropane and ethylmethylate failed to meet the criteria of the method for the LCS. All results for this sample are qualified X due to failure of one surrogate to meet the criteria of the method. Toluene-d8 recovery of 111% exceeded the upper limit of 110%. ss/070110 | UJ |  | 1 |  | -6827.754 | 523.914 | 227503.0616 | 591986.9288 | PGDP |  | 10 | 13
BGOU10-SWMU13 | 013-012 | 2010-06-24 | 013012SA015 | REG | SVOA | Benzo(a)pyrene | SW846-8270C | SOIL | SO | 470 | ug/kg | U | 470 |  |  |  | = |  | 1 |  | -6827.754 | 523.914 | 227503.0616 | 591986.9288 | PGDP |  | 15 | 18
BGOU10-SWMU13 | 013-012 | 2010-06-24 | 013012SA010 | REG | SVOA | Benzo(a)pyrene | SW846-8270C | SOIL | SO | 470 | ug/kg | U | 470 |  |  | Di-n-butylphthalate was detected below the reporting limit. D.J. Rutherford 6/30/10 | = |  | 1 |  | -6827.754 | 523.914 | 227503.0616 | 591986.9288 | PGDP |  | 10 | 13
BGOU10-SWMU13 | 013-012 | 2010-06-24 | 013012SA010 | REG | SVOA | Benzo(b)fluoranthene | SW846-8270C | SOIL | SO | 470 | ug/kg | U | 470 |  |  | Di-n-butylphthalate was detected below the reporting limit. D.J. Rutherford 6/30/10 | = |  | 1 |  | -6827.754 | 523.914 | 227503.0616 | 591986.9288 | PGDP |  | 10 | 13
BGOU10-SWMU13 | 013-012 | 2010-06-24 | 013012SA015 | REG | SVOA | Benzo(b)fluoranthene | SW846-8270C | SOIL | SO | 470 | ug/kg | U | 470 |  |  |  | = |  | 1 |  | -6827.754 | 523.914 | 227503.0616 | 591986.9288 | PGDP |  | 15 | 18
BGOU10-SWMU13 | 013-012 | 2010-06-24 | 013012SA015 | REG | SVOA | Benzo(ghi)perylene | SW846-8270C | SOIL | SO | 470 | ug/kg | U | 470 |  |  |  | = |  | 1 |  | -6827.754 | 523.914 | 227503.0616 | 591986.9288 | PGDP |  | 15 | 18
BGOU10-SWMU13 | 013-012 | 2010-06-24 | 013012SA010 | REG | SVOA | Benzo(ghi)perylene | SW846-8270C | SOIL | SO | 470 | ug/kg | U | 470 |  |  | Di-n-butylphthalate was detected below the reporting limit. D.J. Rutherford 6/30/10 | = |  | 1 |  | -6827.754 | 523.914 | 227503.0616 | 591986.9288 | PGDP |  | 10 | 13
BGOU10-SWMU13 | 013-012 | 2010-06-24 | 013012SA010 | REG | SVOA | Benzo(k)fluoranthene | SW846-8270C | SOIL | SO | 470 | ug/kg | U | 470 |  |  | Di-n-butylphthalate was detected below the reporting limit. D.J. Rutherford 6/30/10 | = |  | 1 |  | -6827.754 | 523.914 | 227503.0616 | 591986.9288 | PGDP |  | 10 | 13
BGOU10-SWMU13 | 013-012 | 2010-06-24 | 013012SA015 | REG | SVOA | Benzo(k)fluoranthene | SW846-8270C | SOIL | SO | 470 | ug/kg | U | 470 |  |  |  | = |  | 1 |  | -6827.754 | 523.914 | 227503.0616 | 591986.9288 | PGDP |  | 15 | 18
BGOU10-SWMU13 | 013-012 | 2010-06-24 | 013012SA010 | REG | METAL | Beryllium | SW846-6010B | SOIL | SO | 0.484 | mg/kg | UBX | 0.484 |  |  | X - Serial Dilution out of acceptance criteria for Be (33%) and Cd (44%). JSF 7/14/10 | UJ |  | 1 |  | -6827.754 | 523.914 | 227503.0616 | 591986.9288 | PGDP |  | 10 | 13
BGOU10-SWMU13 | 013-012 | 2010-06-24 | 013012SA015 | REG | METAL | Beryllium | SW846-6010B | SOIL | SO | 0.491 | mg/kg | UBX | 0.491 |  |  | X - Serial Dilution out of acceptance criteria for Be (33%) and Cd (44%). JSF 7/14/10 | UJ |  | 1 |  | -6827.754 | 523.914 | 227503.0616 | 591986.9288 | PGDP |  | 15 | 18
BGOU10-SWMU13 | 013-012 | 2010-06-24 | 013012SA015 | REG | RADS | Beta activity | RL-7111 | SOIL | SO | 2.31 | pCi/g |  | 1.68 | 0.462 | 0.51 |  | = |  |  |  | -6827.754 | 523.914 | 227503.0616 | 591986.9288 | PGDP |  | 15 | 18
BGOU10-SWMU13 | 013-012 | 2010-06-24 | 013012SA010 | REG | RADS | Beta activity | RL-7111 | SOIL | SO | 3.07 | pCi/g |  | 1.74 | 0.579 | 0.647 |  | = |  |  |  | -6827.754 | 523.914 | 227503.0616 | 591986.9288 | PGDP |  | 10 | 13
BGOU10-SWMU13 | 013-012 | 2010-06-24 | 013012SA010 | REG | VOA | Bromodichloromethane | SW846-8260B | SOIL | SO | 5.04 | ug/kg | UX | 5.04 |  |  | Acetone and bromomethane failed to meet the criteria of the method for the initial calibration. Trichlorofluoromethane, acrolein, acrylonitrile and tetrachloroethene failed to meet the criteria of the method for the continuing calibration. Vinyl chloride, chloroethane, trichlorofluoromethane, 1,1-dichloroethane, bromochloromethane, chloroform, trichloroethene, 1,2-dichloropropane and ethylmethylate failed to meet the criteria of the method for the LCS. All results for this sample are qualified X due to failure of one surrogate to meet the criteria of the method. Toluene-d8 recovery of 111% exceeded the upper limit of 110%. ss/070110 | UJ |  | 1 |  | -6827.754 | 523.914 | 227503.0616 | 591986.9288 | PGDP |  | 10 | 13
BGOU10-SWMU13 | 013-012 | 2010-06-24 | 013012SA015 | REG | VOA | Bromodichloromethane | SW846-8260B | SOIL | SO | 5 | ug/kg | U | 5 |  |  | Acetone and bromomethane failed to meet the criteria of the method for the initial calibration. Trichlorofluoromethane, acrolein, acrylonitrile and tetrachloroethene failed to meet the criteria of the method for the continuing calibration. Vinyl chloride, chloroethane, trichlorofluoromethane, 1,1-dichloroethane, bromochloromethane, chloroform, trichloroethene, 1,2-dichloropropane and ethylmethylate failed to meet the criteria of the method for the LCS. ss/070110 | UJ |  | 1 |  | -6827.754 | 523.914 | 227503.0616 | 591986.9288 | PGDP |  | 15 | 18
BGOU10-SWMU13 | 013-012 | 2010-06-24 | 013012SA010 | REG | VOA | Bromoform | SW846-8260B | SOIL | SO | 5.04 | ug/kg | UX | 5.04 |  |  | Acetone and bromomethane failed to meet the criteria of the method for the initial calibration. Trichlorofluoromethane, acrolein, acrylonitrile and tetrachloroethene failed to meet the criteria of the method for the continuing calibration. Vinyl chloride, chloroethane, trichlorofluoromethane, 1,1-dichloroethane, bromochloromethane, chloroform, trichloroethene, 1,2-dichloropropane and ethylmethylate failed to meet the criteria of the method for the LCS. All results for this sample are qualified X due to failure of one surrogate to meet the criteria of the method. Toluene-d8 recovery of 111% exceeded the upper limit of 110%. ss/070110 | UJ |  | 1 |  | -6827.754 | 523.914 | 227503.0616 | 591986.9288 | PGDP |  | 10 | 13
BGOU10-SWMU13 | 013-012 | 2010-06-24 | 013012SA015 | REG | VOA | Bromoform | SW846-8260B | SOIL | SO | 5 | ug/kg | U | 5 |  |  | Acetone and bromomethane failed to meet the criteria of the method for the initial calibration. Trichlorofluoromethane, acrolein, acrylonitrile and tetrachloroethene failed to meet the criteria of the method for the continuing calibration. Vinyl chloride, chloroethane, trichlorofluoromethane, 1,1-dichloroethane, bromochloromethane, chloroform, trichloroethene, 1,2-dichloropropane and ethylmethylate failed to meet the criteria of the method for the LCS. ss/070110 | UJ |  | 1 |  | -6827.754 | 523.914 | 227503.0616 | 591986.9288 | PGDP |  | 15 | 18
BGOU10-SWMU13 | 013-012 | 2010-06-24 | 013012SA010 | REG | VOA | Bromomethane | SW846-8260B | SOIL | SO | 5.04 | ug/kg | UXJ | 5.04 |  |  | Acetone and bromomethane failed to meet the criteria of the method for the initial calibration. Trichlorofluoromethane, acrolein, acrylonitrile and tetrachloroethene failed to meet the criteria of the method for the continuing calibration. Vinyl chloride, chloroethane, trichlorofluoromethane, 1,1-dichloroethane, bromochloromethane, chloroform, trichloroethene, 1,2-dichloropropane and ethylmethylate failed to meet the criteria of the method for the LCS. All results for this sample are qualified X due to failure of one surrogate to meet the criteria of the method. Toluene-d8 recovery of 111% exceeded the upper limit of 110%. ss/070110 | UJ |  | 1 |  | -6827.754 | 523.914 | 227503.0616 | 591986.9288 | PGDP |  | 10 | 13
BGOU10-SWMU13 | 013-012 | 2010-06-24 | 013012SA015 | REG | VOA | Bromomethane | SW846-8260B | SOIL | SO | 5 | ug/kg | UJ | 5 |  |  | Acetone and bromomethane failed to meet the criteria of the method for the initial calibration. Trichlorofluoromethane, acrolein, acrylonitrile and tetrachloroethene failed to meet the criteria of the method for the continuing calibration. Vinyl chloride, chloroethane, trichlorofluoromethane, 1,1-dichloroethane, bromochloromethane, chloroform, trichloroethene, 1,2-dichloropropane and ethylmethylate failed to meet the criteria of the method for the LCS. ss/070110 | UJ |  | 1 |  | -6827.754 | 523.914 | 227503.0616 | 591986.9288 | PGDP |  | 15 | 18
BGOU10-SWMU13 | 013-012 | 2010-06-24 | 013012SA010 | REG | METAL | Cadmium | SW846-6010B | SOIL | SO | 1.94 | mg/kg | UX | 1.94 |  |  | X - Serial Dilution out of acceptance criteria for Be (33%) and Cd (44%). JSF 7/14/10 | UJ |  | 1 |  | -6827.754 | 523.914 | 227503.0616 | 591986.9288 | PGDP |  | 10 | 13
BGOU10-SWMU13 | 013-012 | 2010-06-24 | 013012SA015 | REG | METAL | Cadmium | SW846-6010B | SOIL | SO | 1.97 | mg/kg | UX | 1.97 |  |  | X - Serial Dilution out of acceptance criteria for Be (33%) and Cd (44%). JSF 7/14/10 | UJ |  | 1 |  | -6827.754 | 523.914 | 227503.0616 | 591986.9288 | PGDP |  | 15 | 18
BGOU10-SWMU13 | 013-012 | 2010-06-24 | 013012SA010 | REG | METAL | Calcium | SW846-6010B | SOIL | SO | 777 | mg/kg |  | 96.9 |  |  | X - Serial Dilution out of acceptance criteria for Be (33%) and Cd (44%). JSF 7/14/10 | = |  | 1 |  | -6827.754 | 523.914 | 227503.0616 | 591986.9288 | PGDP |  | 10 | 13
BGOU10-SWMU13 | 013-012 | 2010-06-24 | 013012SA015 | REG | METAL | Calcium | SW846-6010B | SOIL | SO | 796 | mg/kg |  | 98.3 |  |  | X - Serial Dilution out of acceptance criteria for Be (33%) and Cd (44%). JSF 7/14/10 | = |  | 1 |  | -6827.754 | 523.914 | 227503.0616 | 591986.9288 | PGDP |  | 15 | 18
BGOU10-SWMU13 | 013-012 | 2010-06-24 | 013012SA015 | REG | VOA | Carbon disulfide | SW846-8260B | SOIL | SO | 5 | ug/kg | U | 5 |  |  | Acetone and bromomethane failed to meet the criteria of the method for the initial calibration. Trichlorofluoromethane, acrolein, acrylonitrile and tetrachloroethene failed to meet the criteria of the method for the continuing calibration. Vinyl chloride, chloroethane, trichlorofluoromethane, 1,1-dichloroethane, bromochloromethane, chloroform, trichloroethene, 1,2-dichloropropane and ethylmethylate failed to meet the criteria of the method for the LCS. ss/070110 | = |  | 1 |  | -6827.754 | 523.914 | 227503.0616 | 591986.9288 | PGDP |  | 15 | 18
BGOU10-SWMU13 | 013-012 | 2010-06-24 | 013012SA010 | REG | VOA | Carbon disulfide | SW846-8260B | SOIL | SO | 5.04 | ug/kg | UX | 5.04 |  |  | Acetone and bromomethane failed to meet the criteria of the method for the initial calibration. Trichlorofluoromethane, acrolein, acrylonitrile and tetrachloroethene failed to meet the criteria of the method for the continuing calibration. Vinyl chloride, chloroethane, trichlorofluoromethane, 1,1-dichloroethane, bromochloromethane, chloroform, trichloroethene, 1,2-dichloropropane and ethylmethylate failed to meet the criteria of the method for the LCS. All results for this sample are qualified X due to failure of one surrogate to meet the criteria of the method. Toluene-d8 recovery of 111% exceeded the upper limit of 110%. ss/070110 | UJ |  | 1 |  | -6827.754 | 523.914 | 227503.0616 | 591986.9288 | PGDP |  | 10 | 13
BGOU10-SWMU13 | 013-012 | 2010-06-24 | 013012SA010 | REG | VOA | Carbon tetrachloride | SW846-8260B | SOIL | SO | 5.04 | ug/kg | UX | 5.04 |  |  | Acetone and bromomethane failed to meet the criteria of the method for the initial calibration. Trichlorofluoromethane, acrolein, acrylonitrile and tetrachloroethene failed to meet the criteria of the method for the continuing calibration. Vinyl chloride, chloroethane, trichlorofluoromethane, 1,1-dichloroethane, bromochloromethane, chloroform, trichloroethene, 1,2-dichloropropane and ethylmethylate failed to meet the criteria of the method for the LCS. All results for this sample are qualified X due to failure of one surrogate to meet the criteria of the method. Toluene-d8 recovery of 111% exceeded the upper limit of 110%. ss/070110 | UJ |  | 1 |  | -6827.754 | 523.914 | 227503.0616 | 591986.9288 | PGDP |  | 10 | 13
BGOU10-SWMU13 | 013-012 | 2010-06-24 | 013012SA015 | REG | VOA | Carbon tetrachloride | SW846-8260B | SOIL | SO | 5 | ug/kg | U | 5 |  |  | Acetone and bromomethane failed to meet the criteria of the method for the initial calibration. Trichlorofluoromethane, acrolein, acrylonitrile and tetrachloroethene failed to meet the criteria of the method for the continuing calibration. Vinyl chloride, chloroethane, trichlorofluoromethane, 1,1-dichloroethane, bromochloromethane, chloroform, trichloroethene, 1,2-dichloropropane and ethylmethylate failed to meet the criteria of the method for the LCS. ss/070110 | UJ |  | 1 |  | -6827.754 | 523.914 | 227503.0616 | 591986.9288 | PGDP |  | 15 | 18
BGOU10-SWMU13 | 013-012 | 2010-06-24 | 013012SA015 | REG | RADS | Cesium-137 | RL-7124 | SOIL | SO | 0.0115 | pCi/g | U | 0.0243 | 0.0231 | 0.0231 |  | = |  |  |  | -6827.754 | 523.914 | 227503.0616 | 591986.9288 | PGDP |  | 15 | 18
BGOU10-SWMU13 | 013-012 | 2010-06-24 | 013012SA010 | REG | RADS | Cesium-137 | RL-7124 | SOIL | SO | -0.0189 | pCi/g | U | 0.0221 | 0.0379 | 0.0379 |  | = |  |  |  | -6827.754 | 523.914 | 227503.0616 | 591986.9288 | PGDP |  | 10 | 13
BGOU10-SWMU13 | 013-012 | 2010-06-24 | 013012SA010 | REG | VOA | Chlorobenzene | SW846-8260B | SOIL | SO | 5.04 | ug/kg | UX | 5.04 |  |  | Acetone and bromomethane failed to meet the criteria of the method for the initial calibration. Trichlorofluoromethane, acrolein, acrylonitrile and tetrachloroethene failed to meet the criteria of the method for the continuing calibration. Vinyl chloride, chloroethane, trichlorofluoromethane, 1,1-dichloroethane, bromochloromethane, chloroform, trichloroethene, 1,2-dichloropropane and ethylmethylate failed to meet the criteria of the method for the LCS. All results for this sample are qualified X due to failure of one surrogate to meet the criteria of the method. Toluene-d8 recovery of 111% exceeded the upper limit of 110%. ss/070110 | UJ |  | 1 |  | -6827.754 | 523.914 | 227503.0616 | 591986.9288 | PGDP |  | 10 | 13
BGOU10-SWMU13 | 013-012 | 2010-06-24 | 013012SA015 | REG | VOA | Chlorobenzene | SW846-8260B | SOIL | SO | 5 | ug/kg | U | 5 |  |  | Acetone and bromomethane failed to meet the criteria of the method for the initial calibration. Trichlorofluoromethane, acrolein, acrylonitrile and tetrachloroethene failed to meet the criteria of the method for the continuing calibration. Vinyl chloride, chloroethane, trichlorofluoromethane, 1,1-dichloroethane, bromochloromethane, chloroform, trichloroethene, 1,2-dichloropropane and ethylmethylate failed to meet the criteria of the method for the LCS. ss/070110 | UJ |  | 1 |  | -6827.754 | 523.914 | 227503.0616 | 591986.9288 | PGDP |  | 15 | 18
BGOU10-SWMU13 | 013-012 | 2010-06-24 | 013012SA010 | REG | VOA | Chloroethane | SW846-8260B | SOIL | SO | 5.04 | ug/kg | UXJ | 5.04 |  |  | Acetone and bromomethane failed to meet the criteria of the method for the initial calibration. Trichlorofluoromethane, acrolein, acrylonitrile and tetrachloroethene failed to meet the criteria of the method for the continuing calibration. Vinyl chloride, chloroethane, trichlorofluoromethane, 1,1-dichloroethane, bromochloromethane, chloroform, trichloroethene, 1,2-dichloropropane and ethylmethylate failed to meet the criteria of the method for the LCS. All results for this sample are qualified X due to failure of one surrogate to meet the criteria of the method. Toluene-d8 recovery of 111% exceeded the upper limit of 110%. ss/070110 | UJ |  | 1 |  | -6827.754 | 523.914 | 227503.0616 | 591986.9288 | PGDP |  | 10 | 13
BGOU10-SWMU13 | 013-012 | 2010-06-24 | 013012SA015 | REG | VOA | Chloroethane | SW846-8260B | SOIL | SO | 5 | ug/kg | UJ | 5 |  |  | Acetone and bromomethane failed to meet the criteria of the method for the initial calibration. Trichlorofluoromethane, acrolein, acrylonitrile and tetrachloroethene failed to meet the criteria of the method for the continuing calibration. Vinyl chloride, chloroethane, trichlorofluoromethane, 1,1-dichloroethane, bromochloromethane, chloroform, trichloroethene, 1,2-dichloropropane and ethylmethylate failed to meet the criteria of the method for the LCS. ss/070110 | UJ |  | 1 |  | -6827.754 | 523.914 | 227503.0616 | 591986.9288 | PGDP |  | 15 | 18
BGOU10-SWMU13 | 013-012 | 2010-06-24 | 013012SA010 | REG | VOA | Chloroform | SW846-8260B | SOIL | SO | 5.04 | ug/kg | UXJ | 5.04 |  |  | Acetone and bromomethane failed to meet the criteria of the method for the initial calibration. Trichlorofluoromethane, acrolein, acrylonitrile and tetrachloroethene failed to meet the criteria of the method for the continuing calibration. Vinyl chloride, chloroethane, trichlorofluoromethane, 1,1-dichloroethane, bromochloromethane, chloroform, trichloroethene, 1,2-dichloropropane and ethylmethylate failed to meet the criteria of the method for the LCS. All results for this sample are qualified X due to failure of one surrogate to meet the criteria of the method. Toluene-d8 recovery of 111% exceeded the upper limit of 110%. ss/070110 | UJ |  | 1 |  | -6827.754 | 523.914 | 227503.0616 | 591986.9288 | PGDP |  | 10 | 13
BGOU10-SWMU13 | 013-012 | 2010-06-24 | 013012SA015 | REG | VOA | Chloroform | SW846-8260B | SOIL | SO | 5 | ug/kg | UJ | 5 |  |  | Acetone and bromomethane failed to meet the criteria of the method for the initial calibration. Trichlorofluoromethane, acrolein, acrylonitrile and tetrachloroethene failed to meet the criteria of the method for the continuing calibration. Vinyl chloride, chloroethane, trichlorofluoromethane, 1,1-dichloroethane, bromochloromethane, chloroform, trichloroethene, 1,2-dichloropropane and ethylmethylate failed to meet the criteria of the method for the LCS. ss/070110 | UJ |  | 1 |  | -6827.754 | 523.914 | 227503.0616 | 591986.9288 | PGDP |  | 15 | 18
BGOU10-SWMU13 | 013-012 | 2010-06-24 | 013012SA015 | REG | VOA | Chloromethane | SW846-8260B | SOIL | SO | 5 | ug/kg | U | 5 |  |  | Acetone and bromomethane failed to meet the criteria of the method for the initial calibration. Trichlorofluoromethane, acrolein, acrylonitrile and tetrachloroethene failed to meet the criteria of the method for the continuing calibration. Vinyl chloride, chloroethane, trichlorofluoromethane, 1,1-dichloroethane, bromochloromethane, chloroform, trichloroethene, 1,2-dichloropropane and ethylmethylate failed to meet the criteria of the method for the LCS. ss/070110 | UJ |  | 1 |  | -6827.754 | 523.914 | 227503.0616 | 591986.9288 | PGDP |  | 15 | 18
BGOU10-SWMU13 | 013-012 | 2010-06-24 | 013012SA010 | REG | VOA | Chloromethane | SW846-8260B | SOIL | SO | 5.04 | ug/kg | UX | 5.04 |  |  | Acetone and bromomethane failed to meet the criteria of the method for the initial calibration. Trichlorofluoromethane, acrolein, acrylonitrile and tetrachloroethene failed to meet the criteria of the method for the continuing calibration. Vinyl chloride, chloroethane, trichlorofluoromethane, 1,1-dichloroethane, bromochloromethane, chloroform, trichloroethene, 1,2-dichloropropane and ethylmethylate failed to meet the criteria of the method for the LCS. All results for this sample are qualified X due to failure of one surrogate to meet the criteria of the method. Toluene-d8 recovery of 111% exceeded the upper limit of 110%. ss/070110 | UJ |  | 1 |  | -6827.754 | 523.914 | 227503.0616 | 591986.9288 | PGDP |  | 10 | 13
BGOU10-SWMU13 | 013-012 | 2010-06-24 | 013012SA015 | REG | METAL | Chromium | SW846-6010B | SOIL | SO | 6.61 | mg/kg |  | 2.46 |  |  | X - Serial Dilution out of acceptance criteria for Be (33%) and Cd (44%). JSF 7/14/10 | = |  | 1 |  | -6827.754 | 523.914 | 227503.0616 | 591986.9288 | PGDP |  | 15 | 18
BGOU10-SWMU13 | 013-012 | 2010-06-24 | 013012SA010 | REG | METAL | Chromium | SW846-6010B | SOIL | SO | 7.9 | mg/kg |  | 2.42 |  |  | X - Serial Dilution out of acceptance criteria for Be (33%) and Cd (44%). JSF 7/14/10 | = |  | 1 |  | -6827.754 | 523.914 | 227503.0616 | 591986.9288 | PGDP |  | 10 | 13
BGOU10-SWMU13 | 013-012 | 2010-06-24 | 013012SA015 | REG | SVOA | Chrysene | SW846-8270C | SOIL | SO | 470 | ug/kg | U | 470 |  |  |  | = |  | 1 |  | -6827.754 | 523.914 | 227503.0616 | 591986.9288 | PGDP |  | 15 | 18
BGOU10-SWMU13 | 013-012 | 2010-06-24 | 013012SA010 | REG | SVOA | Chrysene | SW846-8270C | SOIL | SO | 470 | ug/kg | U | 470 |  |  | Di-n-butylphthalate was detected below the reporting limit. D.J. Rutherford 6/30/10 | = |  | 1 |  | -6827.754 | 523.914 | 227503.0616 | 591986.9288 | PGDP |  | 10 | 13
BGOU10-SWMU13 | 013-012 | 2010-06-24 | 013012SA015 | REG | METAL | Copper | SW846-6010B | SOIL | SO | 2.46 | mg/kg | U | 2.46 |  |  | X - Serial Dilution out of acceptance criteria for Be (33%) and Cd (44%). JSF 7/14/10 | = |  | 1 |  | -6827.754 | 523.914 | 227503.0616 | 591986.9288 | PGDP |  | 15 | 18
BGOU10-SWMU13 | 013-012 | 2010-06-24 | 013012SA010 | REG | METAL | Copper | SW846-6010B | SOIL | SO | 4.31 | mg/kg |  | 2.42 |  |  | X - Serial Dilution out of acceptance criteria for Be (33%) and Cd (44%). JSF 7/14/10 | = |  | 1 |  | -6827.754 | 523.914 | 227503.0616 | 591986.9288 | PGDP |  | 10 | 13
BGOU10-SWMU13 | 013-012 | 2010-06-24 | 013012SA015 | REG | SVOA | Di-n-butyl phthalate | SW846-8270C | SOIL | SO | 470 | ug/kg | U | 470 |  |  |  | = |  | 1 |  | -6827.754 | 523.914 | 227503.0616 | 591986.9288 | PGDP |  | 15 | 18
BGOU10-SWMU13 | 013-012 | 2010-06-24 | 013012SA010 | REG | SVOA | Di-n-butyl phthalate | SW846-8270C | SOIL | SO | 470 | ug/kg | UX | 470 |  |  | Di-n-butylphthalate was detected below the reporting limit. D.J. Rutherford 6/30/10 | UJ |  | 1 |  | -6827.754 | 523.914 | 227503.0616 | 591986.9288 | PGDP |  | 10 | 13
BGOU10-SWMU13 | 013-012 | 2010-06-24 | 013012SA015 | REG | SVOA | Dibenz(a,h)anthracene | SW846-8270C | SOIL | SO | 470 | ug/kg | U | 470 |  |  |  | = |  | 1 |  | -6827.754 | 523.914 | 227503.0616 | 591986.9288 | PGDP |  | 15 | 18
BGOU10-SWMU13 | 013-012 | 2010-06-24 | 013012SA010 | REG | SVOA | Dibenz(a,h)anthracene | SW846-8270C | SOIL | SO | 470 | ug/kg | U | 470 |  |  | Di-n-butylphthalate was detected below the reporting limit. D.J. Rutherford 6/30/10 | = |  | 1 |  | -6827.754 | 523.914 | 227503.0616 | 591986.9288 | PGDP |  | 10 | 13
BGOU10-SWMU13 | 013-012 | 2010-06-24 | 013012SA010 | REG | VOA | Dibromochloromethane | SW846-8260B | SOIL | SO | 5.04 | ug/kg | UX | 5.04 |  |  | Acetone and bromomethane failed to meet the criteria of the method for the initial calibration. Trichlorofluoromethane, acrolein, acrylonitrile and tetrachloroethene failed to meet the criteria of the method for the continuing calibration. Vinyl chloride, chloroethane, trichlorofluoromethane, 1,1-dichloroethane, bromochloromethane, chloroform, trichloroethene, 1,2-dichloropropane and ethylmethylate failed to meet the criteria of the method for the LCS. All results for this sample are qualified X due to failure of one surrogate to meet the criteria of the method. Toluene-d8 recovery of 111% exceeded the upper limit of 110%. ss/070110 | UJ |  | 1 |  | -6827.754 | 523.914 | 227503.0616 | 591986.9288 | PGDP |  | 10 | 13
BGOU10-SWMU13 | 013-012 | 2010-06-24 | 013012SA015 | REG | VOA | Dibromochloromethane | SW846-8260B | SOIL | SO | 5 | ug/kg | U | 5 |  |  | Acetone and bromomethane failed to meet the criteria of the method for the initial calibration. Trichlorofluoromethane, acrolein, acrylonitrile and tetrachloroethene failed to meet the criteria of the method for the continuing calibration. Vinyl chloride, chloroethane, trichlorofluoromethane, 1,1-dichloroethane, bromochloromethane, chloroform, trichloroethene, 1,2-dichloropropane and ethylmethylate failed to meet the criteria of the method for the LCS. ss/070110 | = |  | 1 |  | -6827.754 | 523.914 | 227503.0616 | 591986.9288 | PGDP |  | 15 | 18
BGOU10-SWMU13 | 013-012 | 2010-06-24 | 013012SA015 | REG | VOA | Dibromomethane | SW846-8260B | SOIL | SO | 5 | ug/kg | U | 5 |  |  | Acetone and bromomethane failed to meet the criteria of the method for the initial calibration. Trichlorofluoromethane, acrolein, acrylonitrile and tetrachloroethene failed to meet the criteria of the method for the continuing calibration. Vinyl chloride, chloroethane, trichlorofluoromethane, 1,1-dichloroethane, bromochloromethane, chloroform, trichloroethene, 1,2-dichloropropane and ethylmethylate failed to meet the criteria of the method for the LCS. ss/070110 | UJ |  | 1 |  | -6827.754 | 523.914 | 227503.0616 | 591986.9288 | PGDP |  | 15 | 18
BGOU10-SWMU13 | 013-012 | 2010-06-24 | 013012SA010 | REG | VOA | Dibromomethane | SW846-8260B | SOIL | SO | 5.04 | ug/kg | UX | 5.04 |  |  | Acetone and bromomethane failed to meet the criteria of the method for the initial calibration. Trichlorofluoromethane, acrolein, acrylonitrile and tetrachloroethene failed to meet the criteria of the method for the continuing calibration. Vinyl chloride, chloroethane, trichlorofluoromethane, 1,1-dichloroethane, bromochloromethane, chloroform, trichloroethene, 1,2-dichloropropane and ethylmethylate failed to meet the criteria of the method for the LCS. All results for this sample are qualified X due to failure of one surrogate to meet the criteria of the method. Toluene-d8 recovery of 111% exceeded the upper limit of 110%. ss/070110 | UJ |  | 1 |  | -6827.754 | 523.914 | 227503.0616 | 591986.9288 | PGDP |  | 10 | 13
BGOU10-SWMU13 | 013-012 | 2010-06-24 | 013012SA010 | REG | VOA | Dichlorodifluoromethane | SW846-8260B | SOIL | SO | 5.04 | ug/kg | UX | 5.04 |  |  | Acetone and bromomethane failed to meet the criteria of the method for the initial calibration. Trichlorofluoromethane, acrolein, acrylonitrile and tetrachloroethene failed to meet the criteria of the method for the continuing calibration. Vinyl chloride, chloroethane, trichlorofluoromethane, 1,1-dichloroethane, bromochloromethane, chloroform, trichloroethene, 1,2-dichloropropane and ethylmethylate failed to meet the criteria of the method for the LCS. All results for this sample are qualified X due to failure of one surrogate to meet the criteria of the method. Toluene-d8 recovery of 111% exceeded the upper limit of 110%. ss/070110 | UJ |  | 1 |  | -6827.754 | 523.914 | 227503.0616 | 591986.9288 | PGDP |  | 10 | 13
BGOU10-SWMU13 | 013-012 | 2010-06-24 | 013012SA015 | REG | VOA | Dichlorodifluoromethane | SW846-8260B | SOIL | SO | 5 | ug/kg | U | 5 |  |  | Acetone and bromomethane failed to meet the criteria of the method for the initial calibration. Trichlorofluoromethane, acrolein, acrylonitrile and tetrachloroethene failed to meet the criteria of the method for the continuing calibration. Vinyl chloride, chloroethane, trichlorofluoromethane, 1,1-dichloroethane, bromochloromethane, chloroform, trichloroethene, 1,2-dichloropropane and ethylmethylate failed to meet the criteria of the method for the LCS. ss/070110 | = |  | 1 |  | -6827.754 | 523.914 | 227503.0616 | 591986.9288 | PGDP |  | 15 | 18
BGOU10-SWMU13 | 013-012 | 2010-06-24 | 013012SA015 | REG | VOA | Ethyl methacrylate | SW846-8260B | SOIL | SO | 5 | ug/kg | UJ | 5 |  |  | Acetone and bromomethane failed to meet the criteria of the method for the initial calibration. Trichlorofluoromethane, acrolein, acrylonitrile and tetrachloroethene failed to meet the criteria of the method for the continuing calibration. Vinyl chloride, chloroethane, trichlorofluoromethane, 1,1-dichloroethane, bromochloromethane, chloroform, trichloroethene, 1,2-dichloropropane and ethylmethylate failed to meet the criteria of the method for the LCS. ss/070110 | UJ |  | 1 |  | -6827.754 | 523.914 | 227503.0616 | 591986.9288 | PGDP |  | 15 | 18
BGOU10-SWMU13 | 013-012 | 2010-06-24 | 013012SA010 | REG | VOA | Ethyl methacrylate | SW846-8260B | SOIL | SO | 5.04 | ug/kg | UXJ | 5.04 |  |  | Acetone and bromomethane failed to meet the criteria of the method for the initial calibration. Trichlorofluoromethane, acrolein, acrylonitrile and tetrachloroethene failed to meet the criteria of the method for the continuing calibration. Vinyl chloride, chloroethane, trichlorofluoromethane, 1,1-dichloroethane, bromochloromethane, chloroform, trichloroethene, 1,2-dichloropropane and ethylmethylate failed to meet the criteria of the method for the LCS. All results for this sample are qualified X due to failure of one surrogate to meet the criteria of the method. Toluene-d8 recovery of 111% exceeded the upper limit of 110%. ss/070110 | UJ |  | 1 |  | -6827.754 | 523.914 | 227503.0616 | 591986.9288 | PGDP |  | 10 | 13
BGOU10-SWMU13 | 013-012 | 2010-06-24 | 013012SA015 | REG | VOA | Ethylbenzene | SW846-8260B | SOIL | SO | 5 | ug/kg | U | 5 |  |  | Acetone and bromomethane failed to meet the criteria of the method for the initial calibration. Trichlorofluoromethane, acrolein, acrylonitrile and tetrachloroethene failed to meet the criteria of the method for the continuing calibration. Vinyl chloride, chloroethane, trichlorofluoromethane, 1,1-dichloroethane, bromochloromethane, chloroform, trichloroethene, 1,2-dichloropropane and ethylmethylate failed to meet the criteria of the method for the LCS. ss/070110 | = |  | 1 |  | -6827.754 | 523.914 | 227503.0616 | 591986.9288 | PGDP |  | 15 | 18
BGOU10-SWMU13 | 013-012 | 2010-06-24 | 013012SA010 | REG | VOA | Ethylbenzene | SW846-8260B | SOIL | SO | 5.04 | ug/kg | UX | 5.04 |  |  | Acetone and bromomethane failed to meet the criteria of the method for the initial calibration. Trichlorofluoromethane, acrolein, acrylonitrile and tetrachloroethene failed to meet the criteria of the method for the continuing calibration. Vinyl chloride, chloroethane, trichlorofluoromethane, 1,1-dichloroethane, bromochloromethane, chloroform, trichloroethene, 1,2-dichloropropane and ethylmethylate failed to meet the criteria of the method for the LCS. All results for this sample are qualified X due to failure of one surrogate to meet the criteria of the method. Toluene-d8 recovery of 111% exceeded the upper limit of 110%. ss/070110 | UJ |  | 1 |  | -6827.754 | 523.914 | 227503.0616 | 591986.9288 | PGDP |  | 10 | 13
BGOU10-SWMU13 | 013-012 | 2010-06-24 | 013012SA015 | REG | SVOA | Fluoranthene | SW846-8270C | SOIL | SO | 470 | ug/kg | U | 470 |  |  |  | = |  | 1 |  | -6827.754 | 523.914 | 227503.0616 | 591986.9288 | PGDP |  | 15 | 18
BGOU10-SWMU13 | 013-012 | 2010-06-24 | 013012SA010 | REG | SVOA | Fluoranthene | SW846-8270C | SOIL | SO | 470 | ug/kg | U | 470 |  |  | Di-n-butylphthalate was detected below the reporting limit. D.J. Rutherford 6/30/10 | = |  | 1 |  | -6827.754 | 523.914 | 227503.0616 | 591986.9288 | PGDP |  | 10 | 13
BGOU10-SWMU13 | 013-012 | 2010-06-24 | 013012SA010 | REG | SVOA | Fluorene | SW846-8270C | SOIL | SO | 470 | ug/kg | U | 470 |  |  | Di-n-butylphthalate was detected below the reporting limit. D.J. Rutherford 6/30/10 | = |  | 1 |  | -6827.754 | 523.914 | 227503.0616 | 591986.9288 | PGDP |  | 10 | 13
BGOU10-SWMU13 | 013-012 | 2010-06-24 | 013012SA015 | REG | SVOA | Fluorene | SW846-8270C | SOIL | SO | 470 | ug/kg | U | 470 |  |  |  | = |  | 1 |  | -6827.754 | 523.914 | 227503.0616 | 591986.9288 | PGDP |  | 15 | 18
BGOU10-SWMU13 | 013-012 | 2010-06-24 | 013012SA010 | REG | SVOA | Indeno(1,2,3-cd)pyrene | SW846-8270C | SOIL | SO | 470 | ug/kg | U | 470 |  |  | Di-n-butylphthalate was detected below the reporting limit. D.J. Rutherford 6/30/10 | = |  | 1 |  | -6827.754 | 523.914 | 227503.0616 | 591986.9288 | PGDP |  | 10 | 13
BGOU10-SWMU13 | 013-012 | 2010-06-24 | 013012SA015 | REG | SVOA | Indeno(1,2,3-cd)pyrene | SW846-8270C | SOIL | SO | 470 | ug/kg | U | 470 |  |  |  | = |  | 1 |  | -6827.754 | 523.914 | 227503.0616 | 591986.9288 | PGDP |  | 15 | 18
BGOU10-SWMU13 | 013-012 | 2010-06-24 | 013012SA015 | REG | VOA | Iodomethane | SW846-8260B | SOIL | SO | 5 | ug/kg | U | 5 |  |  | Acetone and bromomethane failed to meet the criteria of the method for the initial calibration. Trichlorofluoromethane, acrolein, acrylonitrile and tetrachloroethene failed to meet the criteria of the method for the continuing calibration. Vinyl chloride, chloroethane, trichlorofluoromethane, 1,1-dichloroethane, bromochloromethane, chloroform, trichloroethene, 1,2-dichloropropane and ethylmethylate failed to meet the criteria of the method for the LCS. ss/070110 | = |  | 1 |  | -6827.754 | 523.914 | 227503.0616 | 591986.9288 | PGDP |  | 15 | 18
BGOU10-SWMU13 | 013-012 | 2010-06-24 | 013012SA010 | REG | VOA | Iodomethane | SW846-8260B | SOIL | SO | 5.04 | ug/kg | UX | 5.04 |  |  | Acetone and bromomethane failed to meet the criteria of the method for the initial calibration. Trichlorofluoromethane, acrolein, acrylonitrile and tetrachloroethene failed to meet the criteria of the method for the continuing calibration. Vinyl chloride, chloroethane, trichlorofluoromethane, 1,1-dichloroethane, bromochloromethane, chloroform, trichloroethene, 1,2-dichloropropane and ethylmethylate failed to meet the criteria of the method for the LCS. All results for this sample are qualified X due to failure of one surrogate to meet the criteria of the method. Toluene-d8 recovery of 111% exceeded the upper limit of 110%. ss/070110 | UJ |  | 1 |  | -6827.754 | 523.914 | 227503.0616 | 591986.9288 | PGDP |  | 10 | 13
BGOU10-SWMU13 | 013-012 | 2010-06-24 | 013012SA015 | REG | METAL | Iron | SW846-6010B | SOIL | SO | 5900 | mg/kg |  | 19.7 |  |  | X - Serial Dilution out of acceptance criteria for Be (33%) and Cd (44%). JSF 7/14/10 | = |  | 1 |  | -6827.754 | 523.914 | 227503.0616 | 591986.9288 | PGDP |  | 15 | 18
BGOU10-SWMU13 | 013-012 | 2010-06-24 | 013012SA010 | REG | METAL | Iron | SW846-6010B | SOIL | SO | 7810 | mg/kg |  | 19.4 |  |  | X - Serial Dilution out of acceptance criteria for Be (33%) and Cd (44%). JSF 7/14/10 | = |  | 1 |  | -6827.754 | 523.914 | 227503.0616 | 591986.9288 | PGDP |  | 10 | 13
BGOU10-SWMU13 | 013-012 | 2010-06-24 | 013012SA015 | REG | METAL | Manganese | SW846-6010B | SOIL | SO | 63 | mg/kg |  | 2.46 |  |  | X - Serial Dilution out of acceptance criteria for Be (33%) and Cd (44%). JSF 7/14/10 | = |  | 1 |  | -6827.754 | 523.914 | 227503.0616 | 591986.9288 | PGDP |  | 15 | 18
BGOU10-SWMU13 | 013-012 | 2010-06-24 | 013012SA010 | REG | METAL | Manganese | SW846-6010B | SOIL | SO | 59.2 | mg/kg |  | 2.42 |  |  | X - Serial Dilution out of acceptance criteria for Be (33%) and Cd (44%). JSF 7/14/10 | = |  | 1 |  | -6827.754 | 523.914 | 227503.0616 | 591986.9288 | PGDP |  | 10 | 13
BGOU10-SWMU13 | 013-012 | 2010-06-24 | 013012SA015 | REG | METAL | Mercury | SW846-7471A | SOIL | SO | 0.016 | mg/kg | U | 0.016 |  |  |  | = |  | 1 |  | -6827.754 | 523.914 | 227503.0616 | 591986.9288 | PGDP |  | 15 | 18
BGOU10-SWMU13 | 013-012 | 2010-06-24 | 013012SA010 | REG | METAL | Mercury | SW846-7471A | SOIL | SO | 0.016 | mg/kg |  | 0.014 |  |  |  | = |  | 1 |  | -6827.754 | 523.914 | 227503.0616 | 591986.9288 | PGDP |  | 10 | 13
BGOU10-SWMU13 | 013-012 | 2010-06-24 | 013012SA015 | REG | VOA | Methylene chloride | SW846-8260B | SOIL | SO | 5 | ug/kg | U | 5 |  |  | Acetone and bromomethane failed to meet the criteria of the method for the initial calibration. Trichlorofluoromethane, acrolein, acrylonitrile and tetrachloroethene failed to meet the criteria of the method for the continuing calibration. Vinyl chloride, chloroethane, trichlorofluoromethane, 1,1-dichloroethane, bromochloromethane, chloroform, trichloroethene, 1,2-dichloropropane and ethylmethylate failed to meet the criteria of the method for the LCS. ss/070110 | = |  | 1 |  | -6827.754 | 523.914 | 227503.0616 | 591986.9288 | PGDP |  | 15 | 18
BGOU10-SWMU13 | 013-012 | 2010-06-24 | 013012SA010 | REG | VOA | Methylene chloride | SW846-8260B | SOIL | SO | 5.04 | ug/kg | UX | 5.04 |  |  | Acetone and bromomethane failed to meet the criteria of the method for the initial calibration. Trichlorofluoromethane, acrolein, acrylonitrile and tetrachloroethene failed to meet the criteria of the method for the continuing calibration. Vinyl chloride, chloroethane, trichlorofluoromethane, 1,1-dichloroethane, bromochloromethane, chloroform, trichloroethene, 1,2-dichloropropane and ethylmethylate failed to meet the criteria of the method for the LCS. All results for this sample are qualified X due to failure of one surrogate to meet the criteria of the method. Toluene-d8 recovery of 111% exceeded the upper limit of 110%. ss/070110 | UJ |  | 1 |  | -6827.754 | 523.914 | 227503.0616 | 591986.9288 | PGDP |  | 10 | 13
BGOU10-SWMU13 | 013-012 | 2010-06-24 | 013012SA010 | REG | METAL | Molybdenum | SW846-6010B | SOIL | SO | 2.37 | mg/kg | UB | 2.37 |  |  | X - Serial Dilution out of acceptance criteria for Be (33%) and Cd (44%). JSF 7/14/10 | = |  | 1 |  | -6827.754 | 523.914 | 227503.0616 | 591986.9288 | PGDP |  | 10 | 13
BGOU10-SWMU13 | 013-012 | 2010-06-24 | 013012SA015 | REG | METAL | Molybdenum | SW846-6010B | SOIL | SO | 2.12 | mg/kg | UB | 2.12 |  |  | X - Serial Dilution out of acceptance criteria for Be (33%) and Cd (44%). JSF 7/14/10 | = |  | 1 |  | -6827.754 | 523.914 | 227503.0616 | 591986.9288 | PGDP |  | 15 | 18
BGOU10-SWMU13 | 013-012 | 2010-06-24 | 013012SA015 | REG | SVOA | Naphthalene | SW846-8270C | SOIL | SO | 470 | ug/kg | U | 470 |  |  |  | = |  | 1 |  | -6827.754 | 523.914 | 227503.0616 | 591986.9288 | PGDP |  | 15 | 18
BGOU10-SWMU13 | 013-012 | 2010-06-24 | 013012SA010 | REG | SVOA | Naphthalene | SW846-8270C | SOIL | SO | 470 | ug/kg | U | 470 |  |  | Di-n-butylphthalate was detected below the reporting limit. D.J. Rutherford 6/30/10 | = |  | 1 |  | -6827.754 | 523.914 | 227503.0616 | 591986.9288 | PGDP |  | 10 | 13
BGOU10-SWMU13 | 013-012 | 2010-06-24 | 013012SA015 | REG | RADS | Neptunium-237 | RL-7128 | SOIL | SO | -0.012 | pCi/g | U | 0.0327 | 1.34e-07 | 0.0165 |  | UJ |  |  |  | -6827.754 | 523.914 | 227503.0616 | 591986.9288 | PGDP |  | 15 | 18
BGOU10-SWMU13 | 013-012 | 2010-06-24 | 013012SA010 | REG | RADS | Neptunium-237 | RL-7128 | SOIL | SO | -0.0161 | pCi/g | U | 0.0331 | 0.00655 | 0.0134 |  | UJ |  |  |  | -6827.754 | 523.914 | 227503.0616 | 591986.9288 | PGDP |  | 10 | 13
BGOU10-SWMU13 | 013-012 | 2010-06-24 | 013012SA010 | REG | METAL | Nickel | SW846-6010B | SOIL | SO | 7.13 | mg/kg |  | 4.84 |  |  | X - Serial Dilution out of acceptance criteria for Be (33%) and Cd (44%). JSF 7/14/10 | = |  | 1 |  | -6827.754 | 523.914 | 227503.0616 | 591986.9288 | PGDP |  | 10 | 13
BGOU10-SWMU13 | 013-012 | 2010-06-24 | 013012SA015 | REG | METAL | Nickel | SW846-6010B | SOIL | SO | 4.91 | mg/kg | U | 4.91 |  |  | X - Serial Dilution out of acceptance criteria for Be (33%) and Cd (44%). JSF 7/14/10 | = |  | 1 |  | -6827.754 | 523.914 | 227503.0616 | 591986.9288 | PGDP |  | 15 | 18
BGOU10-SWMU13 | 013-012 | 2010-06-24 | 013012SA015 | REG | PPCB | PCB-1016 | SW846-8082 | SOIL | SO | 80 | ug/kg | U | 80 |  |  |  | UJ |  | 1 |  | -6827.754 | 523.914 | 227503.0616 | 591986.9288 | PGDP |  | 15 | 18
BGOU10-SWMU13 | 013-012 | 2010-06-24 | 013012SA010 | REG | PPCB | PCB-1016 | SW846-8082 | SOIL | SO | 80 | ug/kg | U | 80 |  |  |  | UJ |  | 1 |  | -6827.754 | 523.914 | 227503.0616 | 591986.9288 | PGDP |  | 10 | 13
BGOU10-SWMU13 | 013-012 | 2010-06-24 | 013012SA010 | REG | PPCB | PCB-1221 | SW846-8082 | SOIL | SO | 100 | ug/kg | U | 100 |  |  |  | = |  | 1 |  | -6827.754 | 523.914 | 227503.0616 | 591986.9288 | PGDP |  | 10 | 13
BGOU10-SWMU13 | 013-012 | 2010-06-24 | 013012SA015 | REG | PPCB | PCB-1221 | SW846-8082 | SOIL | SO | 100 | ug/kg | U | 100 |  |  |  | = |  | 1 |  | -6827.754 | 523.914 | 227503.0616 | 591986.9288 | PGDP |  | 15 | 18
BGOU10-SWMU13 | 013-012 | 2010-06-24 | 013012SA010 | REG | PPCB | PCB-1232 | SW846-8082 | SOIL | SO | 80 | ug/kg | U | 80 |  |  |  | = |  | 1 |  | -6827.754 | 523.914 | 227503.0616 | 591986.9288 | PGDP |  | 10 | 13
BGOU10-SWMU13 | 013-012 | 2010-06-24 | 013012SA015 | REG | PPCB | PCB-1232 | SW846-8082 | SOIL | SO | 80 | ug/kg | U | 80 |  |  |  | = |  | 1 |  | -6827.754 | 523.914 | 227503.0616 | 591986.9288 | PGDP |  | 15 | 18
BGOU10-SWMU13 | 013-012 | 2010-06-24 | 013012SA010 | REG | PPCB | PCB-1242 | SW846-8082 | SOIL | SO | 50 | ug/kg | U | 50 |  |  |  | = |  | 1 |  | -6827.754 | 523.914 | 227503.0616 | 591986.9288 | PGDP |  | 10 | 13
BGOU10-SWMU13 | 013-012 | 2010-06-24 | 013012SA015 | REG | PPCB | PCB-1242 | SW846-8082 | SOIL | SO | 50 | ug/kg | U | 50 |  |  |  | = |  | 1 |  | -6827.754 | 523.914 | 227503.0616 | 591986.9288 | PGDP |  | 15 | 18
BGOU10-SWMU13 | 013-012 | 2010-06-24 | 013012SA015 | REG | PPCB | PCB-1248 | SW846-8082 | SOIL | SO | 80 | ug/kg | U | 80 |  |  |  | = |  | 1 |  | -6827.754 | 523.914 | 227503.0616 | 591986.9288 | PGDP |  | 15 | 18
BGOU10-SWMU13 | 013-012 | 2010-06-24 | 013012SA010 | REG | PPCB | PCB-1248 | SW846-8082 | SOIL | SO | 80 | ug/kg | U | 80 |  |  |  | = |  | 1 |  | -6827.754 | 523.914 | 227503.0616 | 591986.9288 | PGDP |  | 10 | 13
BGOU10-SWMU13 | 013-012 | 2010-06-24 | 013012SA010 | REG | PPCB | PCB-1254 | SW846-8082 | SOIL | SO | 70 | ug/kg | U | 70 |  |  |  | = |  | 1 |  | -6827.754 | 523.914 | 227503.0616 | 591986.9288 | PGDP |  | 10 | 13
BGOU10-SWMU13 | 013-012 | 2010-06-24 | 013012SA015 | REG | PPCB | PCB-1254 | SW846-8082 | SOIL | SO | 70 | ug/kg | U | 70 |  |  |  | = |  | 1 |  | -6827.754 | 523.914 | 227503.0616 | 591986.9288 | PGDP |  | 15 | 18
BGOU10-SWMU13 | 013-012 | 2010-06-24 | 013012SA015 | REG | PPCB | PCB-1260 | SW846-8082 | SOIL | SO | 80 | ug/kg | U | 80 |  |  |  | = |  | 1 |  | -6827.754 | 523.914 | 227503.0616 | 591986.9288 | PGDP |  | 15 | 18
BGOU10-SWMU13 | 013-012 | 2010-06-24 | 013012SA010 | REG | PPCB | PCB-1260 | SW846-8082 | SOIL | SO | 80 | ug/kg | U | 80 |  |  |  | = |  | 1 |  | -6827.754 | 523.914 | 227503.0616 | 591986.9288 | PGDP |  | 10 | 13
BGOU10-SWMU13 | 013-012 | 2010-06-24 | 013012SA015 | REG | PPCB | PCB-1268 | SW846-8082 | SOIL | SO | 60 | ug/kg | U | 60 |  |  |  | = |  | 1 |  | -6827.754 | 523.914 | 227503.0616 | 591986.9288 | PGDP |  | 15 | 18
BGOU10-SWMU13 | 013-012 | 2010-06-24 | 013012SA010 | REG | PPCB | PCB-1268 | SW846-8082 | SOIL | SO | 60 | ug/kg | U | 60 |  |  |  | = |  | 1 |  | -6827.754 | 523.914 | 227503.0616 | 591986.9288 | PGDP |  | 10 | 13
BGOU10-SWMU13 | 013-012 | 2010-06-24 | 013012SA010 | REG | SVOA | Phenanthrene | SW846-8270C | SOIL | SO | 470 | ug/kg | U | 470 |  |  | Di-n-butylphthalate was detected below the reporting limit. D.J. Rutherford 6/30/10 | = |  | 1 |  | -6827.754 | 523.914 | 227503.0616 | 591986.9288 | PGDP |  | 10 | 13
BGOU10-SWMU13 | 013-012 | 2010-06-24 | 013012SA015 | REG | SVOA | Phenanthrene | SW846-8270C | SOIL | SO | 470 | ug/kg | U | 470 |  |  |  | = |  | 1 |  | -6827.754 | 523.914 | 227503.0616 | 591986.9288 | PGDP |  | 15 | 18
BGOU10-SWMU13 | 013-012 | 2010-06-24 | 013012SA015 | REG | RADS | Plutonium-238 | RL-7128 | SOIL | SO | -0.00207 | pCi/g | U | 0.0133 | 0.00506 | 0.00658 |  | UJ |  |  |  | -6827.754 | 523.914 | 227503.0616 | 591986.9288 | PGDP |  | 15 | 18
BGOU10-SWMU13 | 013-012 | 2010-06-24 | 013012SA010 | REG | RADS | Plutonium-238 | RL-7128 | SOIL | SO | -0.000493 | pCi/g | U | 0.0132 | 0.00462 | 0.00631 |  | UJ |  |  |  | -6827.754 | 523.914 | 227503.0616 | 591986.9288 | PGDP |  | 10 | 13
BGOU10-SWMU13 | 013-012 | 2010-06-24 | 013012SA015 | REG | RADS | Plutonium-239/240 | RL-7128 | SOIL | SO | -0.00269 | pCi/g | U | 0.0154 | 0.00537 | 0.00695 |  | UJ |  |  |  | -6827.754 | 523.914 | 227503.0616 | 591986.9288 | PGDP |  | 15 | 18
BGOU10-SWMU13 | 013-012 | 2010-06-24 | 013012SA010 | REG | RADS | Plutonium-239/240 | RL-7128 | SOIL | SO | -0.00103 | pCi/g | U | 0.0123 | 0.00206 | 0.00413 |  | UJ |  |  |  | -6827.754 | 523.914 | 227503.0616 | 591986.9288 | PGDP |  | 10 | 13
BGOU10-SWMU13 | 013-012 | 2010-06-24 | 013012SA015 | REG | PPCB | Polychlorinated biphenyl | SW846-8082 | SOIL | SO | 100 | ug/kg | U | 100 |  |  |  | = |  | 1 |  | -6827.754 | 523.914 | 227503.0616 | 591986.9288 | PGDP |  | 15 | 18
BGOU10-SWMU13 | 013-012 | 2010-06-24 | 013012SA010 | REG | PPCB | Polychlorinated biphenyl | SW846-8082 | SOIL | SO | 100 | ug/kg | U | 100 |  |  |  | = |  | 1 |  | -6827.754 | 523.914 | 227503.0616 | 591986.9288 | PGDP |  | 10 | 13
BGOU10-SWMU13 | 013-012 | 2010-06-24 | 013012SA015 | REG | SVOA | Pyrene | SW846-8270C | SOIL | SO | 470 | ug/kg | U | 470 |  |  |  | = |  | 1 |  | -6827.754 | 523.914 | 227503.0616 | 591986.9288 | PGDP |  | 15 | 18
BGOU10-SWMU13 | 013-012 | 2010-06-24 | 013012SA010 | REG | SVOA | Pyrene | SW846-8270C | SOIL | SO | 470 | ug/kg | U | 470 |  |  | Di-n-butylphthalate was detected below the reporting limit. D.J. Rutherford 6/30/10 | = |  | 1 |  | -6827.754 | 523.914 | 227503.0616 | 591986.9288 | PGDP |  | 10 | 13
BGOU10-SWMU13 | 013-012 | 2010-06-24 | 013012SA010 | REG | METAL | Selenium | SW846-6020 | SOIL | SO | 0.969 | mg/kg | U | 0.969 |  |  |  | = |  | 1 |  | -6827.754 | 523.914 | 227503.0616 | 591986.9288 | PGDP |  | 10 | 13
BGOU10-SWMU13 | 013-012 | 2010-06-24 | 013012SA015 | REG | METAL | Selenium | SW846-6020 | SOIL | SO | 0.983 | mg/kg | U | 0.983 |  |  |  | = |  | 1 |  | -6827.754 | 523.914 | 227503.0616 | 591986.9288 | PGDP |  | 15 | 18
BGOU10-SWMU13 | 013-012 | 2010-06-24 | 013012SA015 | REG | METAL | Silver | SW846-6010B | SOIL | SO | 2.12 | mg/kg | U | 2.12 |  |  | X - Serial Dilution out of acceptance criteria for Be (33%) and Cd (44%). JSF 7/14/10 | = |  | 1 |  | -6827.754 | 523.914 | 227503.0616 | 591986.9288 | PGDP |  | 15 | 18
BGOU10-SWMU13 | 013-012 | 2010-06-24 | 013012SA010 | REG | METAL | Silver | SW846-6010B | SOIL | SO | 2.37 | mg/kg | U | 2.37 |  |  | X - Serial Dilution out of acceptance criteria for Be (33%) and Cd (44%). JSF 7/14/10 | = |  | 1 |  | -6827.754 | 523.914 | 227503.0616 | 591986.9288 | PGDP |  | 10 | 13
BGOU10-SWMU13 | 013-012 | 2010-06-24 | 013012SA015 | REG | VOA | Styrene | SW846-8260B | SOIL | SO | 5 | ug/kg | U | 5 |  |  | Acetone and bromomethane failed to meet the criteria of the method for the initial calibration. Trichlorofluoromethane, acrolein, acrylonitrile and tetrachloroethene failed to meet the criteria of the method for the continuing calibration. Vinyl chloride, chloroethane, trichlorofluoromethane, 1,1-dichloroethane, bromochloromethane, chloroform, trichloroethene, 1,2-dichloropropane and ethylmethylate failed to meet the criteria of the method for the LCS. ss/070110 | UJ |  | 1 |  | -6827.754 | 523.914 | 227503.0616 | 591986.9288 | PGDP |  | 15 | 18
BGOU10-SWMU13 | 013-012 | 2010-06-24 | 013012SA010 | REG | VOA | Styrene | SW846-8260B | SOIL | SO | 5.04 | ug/kg | UX | 5.04 |  |  | Acetone and bromomethane failed to meet the criteria of the method for the initial calibration. Trichlorofluoromethane, acrolein, acrylonitrile and tetrachloroethene failed to meet the criteria of the method for the continuing calibration. Vinyl chloride, chloroethane, trichlorofluoromethane, 1,1-dichloroethane, bromochloromethane, chloroform, trichloroethene, 1,2-dichloropropane and ethylmethylate failed to meet the criteria of the method for the LCS. All results for this sample are qualified X due to failure of one surrogate to meet the criteria of the method. Toluene-d8 recovery of 111% exceeded the upper limit of 110%. ss/070110 | UJ |  | 1 |  | -6827.754 | 523.914 | 227503.0616 | 591986.9288 | PGDP |  | 10 | 13
BGOU10-SWMU13 | 013-012 | 2010-06-24 | 013012SA010 | REG | RADS | Technetium-99 | RL-7100 | SOIL | SO | 0.0226 | pCi/g | U | 0.684 | 0.475 | 0.475 |  | = |  |  |  | -6827.754 | 523.914 | 227503.0616 | 591986.9288 | PGDP |  | 10 | 13
BGOU10-SWMU13 | 013-012 | 2010-06-24 | 013012SA015 | REG | RADS | Technetium-99 | RL-7100 | SOIL | SO | 0.113 | pCi/g | U | 0.684 | 0.457 | 0.457 |  | = |  |  |  | -6827.754 | 523.914 | 227503.0616 | 591986.9288 | PGDP |  | 15 | 18
BGOU10-SWMU13 | 013-012 | 2010-06-24 | 013012SA015 | REG | VOA | Tetrachloroethene | SW846-8260B | SOIL | SO | 5 | ug/kg | UJ | 5 |  |  | Acetone and bromomethane failed to meet the criteria of the method for the initial calibration. Trichlorofluoromethane, acrolein, acrylonitrile and tetrachloroethene failed to meet the criteria of the method for the continuing calibration. Vinyl chloride, chloroethane, trichlorofluoromethane, 1,1-dichloroethane, bromochloromethane, chloroform, trichloroethene, 1,2-dichloropropane and ethylmethylate failed to meet the criteria of the method for the LCS. ss/070110 | = |  | 1 |  | -6827.754 | 523.914 | 227503.0616 | 591986.9288 | PGDP |  | 15 | 18
BGOU10-SWMU13 | 013-012 | 2010-06-24 | 013012SA010 | REG | VOA | Tetrachloroethene | SW846-8260B | SOIL | SO | 5.04 | ug/kg | UXJ | 5.04 |  |  | Acetone and bromomethane failed to meet the criteria of the method for the initial calibration. Trichlorofluoromethane, acrolein, acrylonitrile and tetrachloroethene failed to meet the criteria of the method for the continuing calibration. Vinyl chloride, chloroethane, trichlorofluoromethane, 1,1-dichloroethane, bromochloromethane, chloroform, trichloroethene, 1,2-dichloropropane and ethylmethylate failed to meet the criteria of the method for the LCS. All results for this sample are qualified X due to failure of one surrogate to meet the criteria of the method. Toluene-d8 recovery of 111% exceeded the upper limit of 110%. ss/070110 | UJ |  | 1 |  | -6827.754 | 523.914 | 227503.0616 | 591986.9288 | PGDP |  | 10 | 13
BGOU10-SWMU13 | 013-012 | 2010-06-24 | 013012SA010 | REG | METAL | Thallium | SW846-6020 | SOIL | SO | 1.94 | mg/kg | U | 1.94 |  |  |  | = |  | 1 |  | -6827.754 | 523.914 | 227503.0616 | 591986.9288 | PGDP |  | 10 | 13
BGOU10-SWMU13 | 013-012 | 2010-06-24 | 013012SA015 | REG | METAL | Thallium | SW846-6020 | SOIL | SO | 1.97 | mg/kg | U | 1.97 |  |  |  | = |  | 1 |  | -6827.754 | 523.914 | 227503.0616 | 591986.9288 | PGDP |  | 15 | 18
BGOU10-SWMU13 | 013-012 | 2010-06-24 | 013012SA015 | REG | RADS | Thorium-228 | RL-7128 | SOIL | SO | 1.3 | pCi/g | T | 0.197 | 0.165 | 0.337 | RDLs not met for this sample. Results are above both the MDA and RDL. Tracer recovery was 21.99% for this sample. | J |  |  |  | -6827.754 | 523.914 | 227503.0616 | 591986.9288 | PGDP |  | 15 | 18
BGOU10-SWMU13 | 013-012 | 2010-06-24 | 013012SA010 | REG | RADS | Thorium-228 | RL-7128 | SOIL | SO | 1.1 | pCi/g | T | 0.203 | 0.175 | 0.319 | RDLs not met for this sample. Results are above both the MDA and RDL. Tracer recovery was 16.89% for this sample. | J |  |  |  | -6827.754 | 523.914 | 227503.0616 | 591986.9288 | PGDP |  | 10 | 13
BGOU10-SWMU13 | 013-012 | 2010-06-24 | 013012SA010 | REG | RADS | Thorium-230 | RL-7128 | SOIL | SO | 1.04 | pCi/g | T | 0.203 | 0.177 | 0.31 | RDLs not met for this sample. Results are above both the MDA and RDL. Tracer recovery was 16.89% for this sample. | J |  |  |  | -6827.754 | 523.914 | 227503.0616 | 591986.9288 | PGDP |  | 10 | 13
BGOU10-SWMU13 | 013-012 | 2010-06-24 | 013012SA015 | REG | RADS | Thorium-230 | RL-7128 | SOIL | SO | 1.02 | pCi/g | T | 0.188 | 0.151 | 0.283 | RDLs not met for this sample. Results are above both the MDA and RDL. Tracer recovery was 21.99% for this sample. | J |  |  |  | -6827.754 | 523.914 | 227503.0616 | 591986.9288 | PGDP |  | 15 | 18
BGOU10-SWMU13 | 013-012 | 2010-06-24 | 013012SA015 | REG | RADS | Thorium-232 | RL-7128 | SOIL | SO | 1.34 | pCi/g | T | 0.14 | 0.165 | 0.33 | RDLs not met for this sample. Results are above both the MDA and RDL. Tracer recovery was 21.99% for this sample. | J |  |  |  | -6827.754 | 523.914 | 227503.0616 | 591986.9288 | PGDP |  | 15 | 18
BGOU10-SWMU13 | 013-012 | 2010-06-24 | 013012SA010 | REG | RADS | Thorium-232 | RL-7128 | SOIL | SO | 1.03 | pCi/g | T | 0.169 | 0.181 | 0.295 | RDLs not met for this sample. Results are above both the MDA and RDL. Tracer recovery was 16.89% for this sample. | J |  |  |  | -6827.754 | 523.914 | 227503.0616 | 591986.9288 | PGDP |  | 10 | 13
BGOU10-SWMU13 | 013-012 | 2010-06-24 | 013012SA010 | REG | VOA | Toluene | SW846-8260B | SOIL | SO | 5.04 | ug/kg | UX | 5.04 |  |  | Acetone and bromomethane failed to meet the criteria of the method for the initial calibration. Trichlorofluoromethane, acrolein, acrylonitrile and tetrachloroethene failed to meet the criteria of the method for the continuing calibration. Vinyl chloride, chloroethane, trichlorofluoromethane, 1,1-dichloroethane, bromochloromethane, chloroform, trichloroethene, 1,2-dichloropropane and ethylmethylate failed to meet the criteria of the method for the LCS. All results for this sample are qualified X due to failure of one surrogate to meet the criteria of the method. Toluene-d8 recovery of 111% exceeded the upper limit of 110%. ss/070110 | UJ |  | 1 |  | -6827.754 | 523.914 | 227503.0616 | 591986.9288 | PGDP |  | 10 | 13
BGOU10-SWMU13 | 013-012 | 2010-06-24 | 013012SA015 | REG | VOA | Toluene | SW846-8260B | SOIL | SO | 5 | ug/kg | U | 5 |  |  | Acetone and bromomethane failed to meet the criteria of the method for the initial calibration. Trichlorofluoromethane, acrolein, acrylonitrile and tetrachloroethene failed to meet the criteria of the method for the continuing calibration. Vinyl chloride, chloroethane, trichlorofluoromethane, 1,1-dichloroethane, bromochloromethane, chloroform, trichloroethene, 1,2-dichloropropane and ethylmethylate failed to meet the criteria of the method for the LCS. ss/070110 | = |  | 1 |  | -6827.754 | 523.914 | 227503.0616 | 591986.9288 | PGDP |  | 15 | 18
BGOU10-SWMU13 | 013-012 | 2010-06-24 | 013012SA015 | REG | VOA | Trans-1,4-Dichloro-2-butene | SW846-8260B | SOIL | SO | 5 | ug/kg | U | 5 |  |  | Acetone and bromomethane failed to meet the criteria of the method for the initial calibration. Trichlorofluoromethane, acrolein, acrylonitrile and tetrachloroethene failed to meet the criteria of the method for the continuing calibration. Vinyl chloride, chloroethane, trichlorofluoromethane, 1,1-dichloroethane, bromochloromethane, chloroform, trichloroethene, 1,2-dichloropropane and ethylmethylate failed to meet the criteria of the method for the LCS. ss/070110 | = |  | 1 |  | -6827.754 | 523.914 | 227503.0616 | 591986.9288 | PGDP |  | 15 | 18
BGOU10-SWMU13 | 013-012 | 2010-06-24 | 013012SA010 | REG | VOA | Trans-1,4-Dichloro-2-butene | SW846-8260B | SOIL | SO | 5.04 | ug/kg | UX | 5.04 |  |  | Acetone and bromomethane failed to meet the criteria of the method for the initial calibration. Trichlorofluoromethane, acrolein, acrylonitrile and tetrachloroethene failed to meet the criteria of the method for the continuing calibration. Vinyl chloride, chloroethane, trichlorofluoromethane, 1,1-dichloroethane, bromochloromethane, chloroform, trichloroethene, 1,2-dichloropropane and ethylmethylate failed to meet the criteria of the method for the LCS. All results for this sample are qualified X due to failure of one surrogate to meet the criteria of the method. Toluene-d8 recovery of 111% exceeded the upper limit of 110%. ss/070110 | UJ |  | 1 |  | -6827.754 | 523.914 | 227503.0616 | 591986.9288 | PGDP |  | 10 | 13
BGOU10-SWMU13 | 013-012 | 2010-06-24 | 013012SA015 | REG | VOA | Trichloroethene | SW846-8260B | SOIL | SO | 5 | ug/kg | UJ | 5 |  |  | Acetone and bromomethane failed to meet the criteria of the method for the initial calibration. Trichlorofluoromethane, acrolein, acrylonitrile and tetrachloroethene failed to meet the criteria of the method for the continuing calibration. Vinyl chloride, chloroethane, trichlorofluoromethane, 1,1-dichloroethane, bromochloromethane, chloroform, trichloroethene, 1,2-dichloropropane and ethylmethylate failed to meet the criteria of the method for the LCS. ss/070110 | UJ |  | 1 |  | -6827.754 | 523.914 | 227503.0616 | 591986.9288 | PGDP |  | 15 | 18
BGOU10-SWMU13 | 013-012 | 2010-06-24 | 013012SA010 | REG | VOA | Trichloroethene | SW846-8260B | SOIL | SO | 5.04 | ug/kg | UXJ | 5.04 |  |  | Acetone and bromomethane failed to meet the criteria of the method for the initial calibration. Trichlorofluoromethane, acrolein, acrylonitrile and tetrachloroethene failed to meet the criteria of the method for the continuing calibration. Vinyl chloride, chloroethane, trichlorofluoromethane, 1,1-dichloroethane, bromochloromethane, chloroform, trichloroethene, 1,2-dichloropropane and ethylmethylate failed to meet the criteria of the method for the LCS. All results for this sample are qualified X due to failure of one surrogate to meet the criteria of the method. Toluene-d8 recovery of 111% exceeded the upper limit of 110%. ss/070110 | UJ |  | 1 |  | -6827.754 | 523.914 | 227503.0616 | 591986.9288 | PGDP |  | 10 | 13
BGOU10-SWMU13 | 013-012 | 2010-06-24 | 013012SA015 | REG | VOA | Trichlorofluoromethane | SW846-8260B | SOIL | SO | 5 | ug/kg | UJ | 5 |  |  | Acetone and bromomethane failed to meet the criteria of the method for the initial calibration. Trichlorofluoromethane, acrolein, acrylonitrile and tetrachloroethene failed to meet the criteria of the method for the continuing calibration. Vinyl chloride, chloroethane, trichlorofluoromethane, 1,1-dichloroethane, bromochloromethane, chloroform, trichloroethene, 1,2-dichloropropane and ethylmethylate failed to meet the criteria of the method for the LCS. ss/070110 | UJ |  | 1 |  | -6827.754 | 523.914 | 227503.0616 | 591986.9288 | PGDP |  | 15 | 18
BGOU10-SWMU13 | 013-012 | 2010-06-24 | 013012SA010 | REG | VOA | Trichlorofluoromethane | SW846-8260B | SOIL | SO | 5.04 | ug/kg | UXJ | 5.04 |  |  | Acetone and bromomethane failed to meet the criteria of the method for the initial calibration. Trichlorofluoromethane, acrolein, acrylonitrile and tetrachloroethene failed to meet the criteria of the method for the continuing calibration. Vinyl chloride, chloroethane, trichlorofluoromethane, 1,1-dichloroethane, bromochloromethane, chloroform, trichloroethene, 1,2-dichloropropane and ethylmethylate failed to meet the criteria of the method for the LCS. All results for this sample are qualified X due to failure of one surrogate to meet the criteria of the method. Toluene-d8 recovery of 111% exceeded the upper limit of 110%. ss/070110 | UJ |  | 1 |  | -6827.754 | 523.914 | 227503.0616 | 591986.9288 | PGDP |  | 10 | 13
BGOU10-SWMU13 | 013-012 | 2010-06-24 | 013012SA015 | REG | METAL | Uranium | SW846-6020 | SOIL | SO | 0.983 | mg/kg | U | 0.983 |  |  |  | = |  | 1 |  | -6827.754 | 523.914 | 227503.0616 | 591986.9288 | PGDP |  | 15 | 18
BGOU10-SWMU13 | 013-012 | 2010-06-24 | 013012SA010 | REG | METAL | Uranium | SW846-6020 | SOIL | SO | 0.969 | mg/kg | U | 0.969 |  |  |  | = |  | 1 |  | -6827.754 | 523.914 | 227503.0616 | 591986.9288 | PGDP |  | 10 | 13
BGOU10-SWMU13 | 013-012 | 2010-06-24 | 013012SA010 | REG | RADS | Uranium | RL-7128 | SOIL | SO | 0.861 | pCi/g |  | 0.318 | 0.584 | 0.68 | RDL was not met for U-238. The result for this sample was well above both the MDA and the RDL. | = |  |  |  | -6827.754 | 523.914 | 227503.0616 | 591986.9288 | PGDP |  | 10 | 13
BGOU10-SWMU13 | 013-012 | 2010-06-24 | 013012SA015 | REG | RADS | Uranium | RL-7128 | SOIL | SO | 1.02 | pCi/g |  | 0.313 | 0.633 | 0.745 | RDL was not met for U-238. The result for this sample was well above both the MDA and the RDL. | = |  |  |  | -6827.754 | 523.914 | 227503.0616 | 591986.9288 | PGDP |  | 15 | 18
BGOU10-SWMU13 | 013-012 | 2010-06-24 | 013012SA010 | REG | RADS | Uranium-234 | RL-7128 | SOIL | SO | 0.427 | pCi/g |  | 0.139 | 0.0678 | 0.131 | RDL was not met for U-238. The result for this sample was well above both the MDA and the RDL. | = |  |  |  | -6827.754 | 523.914 | 227503.0616 | 591986.9288 | PGDP |  | 10 | 13
BGOU10-SWMU13 | 013-012 | 2010-06-24 | 013012SA015 | REG | RADS | Uranium-234 | RL-7128 | SOIL | SO | 0.48 | pCi/g |  | 0.139 | 0.0639 | 0.134 | RDL was not met for U-238. The result for this sample was well above both the MDA and the RDL. | = |  |  |  | -6827.754 | 523.914 | 227503.0616 | 591986.9288 | PGDP |  | 15 | 18
BGOU10-SWMU13 | 013-012 | 2010-06-24 | 013012SA015 | REG | RADS | Uranium-235 | RL-7128 | SOIL | SO | 0.0222 | pCi/g | U | 0.0238 | 0.0176 | 0.0192 | RDL was not met for U-238. The result for this sample was well above both the MDA and the RDL. | = |  |  |  | -6827.754 | 523.914 | 227503.0616 | 591986.9288 | PGDP |  | 15 | 18
BGOU10-SWMU13 | 013-012 | 2010-06-24 | 013012SA015 | REG | RADS | Uranium-235 | RL-7128 | SOIL | SO |  | wt % |  |  |  |  | RDL was not met for U-238. The result for this sample was well above both the MDA and the RDL. | = |  |  |  | -6827.754 | 523.914 | 227503.0616 | 591986.9288 | PGDP | A | 15 | 18
BGOU10-SWMU13 | 013-012 | 2010-06-24 | 013012SA010 | REG | RADS | Uranium-235 | RL-7128 | SOIL | SO | 0.0208 | pCi/g | U | 0.027 | 0.0181 | 0.0197 | RDL was not met for U-238. The result for this sample was well above both the MDA and the RDL. | = |  |  |  | -6827.754 | 523.914 | 227503.0616 | 591986.9288 | PGDP |  | 10 | 13
BGOU10-SWMU13 | 013-012 | 2010-06-24 | 013012SA010 | REG | RADS | Uranium-235 | RL-7128 | SOIL | SO |  | wt % |  |  |  |  | RDL was not met for U-238. The result for this sample was well above both the MDA and the RDL. | = |  |  |  | -6827.754 | 523.914 | 227503.0616 | 591986.9288 | PGDP | A | 10 | 13
BGOU10-SWMU13 | 013-012 | 2010-06-24 | 013012SA015 | REG | RADS | Uranium-238 | RL-7128 | SOIL | SO | 0.513 | pCi/g | X | 0.151 | 0.0657 | 0.113 | RDL was not met for U-238. The result for this sample was well above both the MDA and the RDL. | = |  |  |  | -6827.754 | 523.914 | 227503.0616 | 591986.9288 | PGDP |  | 15 | 18
BGOU10-SWMU13 | 013-012 | 2010-06-24 | 013012SA010 | REG | RADS | Uranium-238 | RL-7128 | SOIL | SO | 0.413 | pCi/g | X | 0.152 | 0.0677 | 0.1 | RDL was not met for U-238. The result for this sample was well above both the MDA and the RDL. | = |  |  |  | -6827.754 | 523.914 | 227503.0616 | 591986.9288 | PGDP |  | 10 | 13
BGOU10-SWMU13 | 013-012 | 2010-06-24 | 013012SA015 | REG | METAL | Vanadium | SW846-6010B | SOIL | SO | 14.8 | mg/kg |  | 2.46 |  |  | X - Serial Dilution out of acceptance criteria for Be (33%) and Cd (44%). JSF 7/14/10 | = |  | 1 |  | -6827.754 | 523.914 | 227503.0616 | 591986.9288 | PGDP |  | 15 | 18
BGOU10-SWMU13 | 013-012 | 2010-06-24 | 013012SA010 | REG | METAL | Vanadium | SW846-6010B | SOIL | SO | 17.7 | mg/kg |  | 2.42 |  |  | X - Serial Dilution out of acceptance criteria for Be (33%) and Cd (44%). JSF 7/14/10 | = |  | 1 |  | -6827.754 | 523.914 | 227503.0616 | 591986.9288 | PGDP |  | 10 | 13
BGOU10-SWMU13 | 013-012 | 2010-06-24 | 013012SA010 | REG | VOA | Vinyl acetate | SW846-8260B | SOIL | SO | 5.04 | ug/kg | UX | 5.04 |  |  | Acetone and bromomethane failed to meet the criteria of the method for the initial calibration. Trichlorofluoromethane, acrolein, acrylonitrile and tetrachloroethene failed to meet the criteria of the method for the continuing calibration. Vinyl chloride, chloroethane, trichlorofluoromethane, 1,1-dichloroethane, bromochloromethane, chloroform, trichloroethene, 1,2-dichloropropane and ethylmethylate failed to meet the criteria of the method for the LCS. All results for this sample are qualified X due to failure of one surrogate to meet the criteria of the method. Toluene-d8 recovery of 111% exceeded the upper limit of 110%. ss/070110 | UJ |  | 1 |  | -6827.754 | 523.914 | 227503.0616 | 591986.9288 | PGDP |  | 10 | 13
BGOU10-SWMU13 | 013-012 | 2010-06-24 | 013012SA015 | REG | VOA | Vinyl acetate | SW846-8260B | SOIL | SO | 5 | ug/kg | U | 5 |  |  | Acetone and bromomethane failed to meet the criteria of the method for the initial calibration. Trichlorofluoromethane, acrolein, acrylonitrile and tetrachloroethene failed to meet the criteria of the method for the continuing calibration. Vinyl chloride, chloroethane, trichlorofluoromethane, 1,1-dichloroethane, bromochloromethane, chloroform, trichloroethene, 1,2-dichloropropane and ethylmethylate failed to meet the criteria of the method for the LCS. ss/070110 | UJ |  | 1 |  | -6827.754 | 523.914 | 227503.0616 | 591986.9288 | PGDP |  | 15 | 18
BGOU10-SWMU13 | 013-012 | 2010-06-24 | 013012SA015 | REG | VOA | Vinyl chloride | SW846-8260B | SOIL | SO | 5 | ug/kg | UJ | 5 |  |  | Acetone and bromomethane failed to meet the criteria of the method for the initial calibration. Trichlorofluoromethane, acrolein, acrylonitrile and tetrachloroethene failed to meet the criteria of the method for the continuing calibration. Vinyl chloride, chloroethane, trichlorofluoromethane, 1,1-dichloroethane, bromochloromethane, chloroform, trichloroethene, 1,2-dichloropropane and ethylmethylate failed to meet the criteria of the method for the LCS. ss/070110 | UJ |  | 1 |  | -6827.754 | 523.914 | 227503.0616 | 591986.9288 | PGDP |  | 15 | 18
BGOU10-SWMU13 | 013-012 | 2010-06-24 | 013012SA010 | REG | VOA | Vinyl chloride | SW846-8260B | SOIL | SO | 5.04 | ug/kg | UXJ | 5.04 |  |  | Acetone and bromomethane failed to meet the criteria of the method for the initial calibration. Trichlorofluoromethane, acrolein, acrylonitrile and tetrachloroethene failed to meet the criteria of the method for the continuing calibration. Vinyl chloride, chloroethane, trichlorofluoromethane, 1,1-dichloroethane, bromochloromethane, chloroform, trichloroethene, 1,2-dichloropropane and ethylmethylate failed to meet the criteria of the method for the LCS. All results for this sample are qualified X due to failure of one surrogate to meet the criteria of the method. Toluene-d8 recovery of 111% exceeded the upper limit of 110%. ss/070110 | UJ |  | 1 |  | -6827.754 | 523.914 | 227503.0616 | 591986.9288 | PGDP |  | 10 | 13
BGOU10-SWMU13 | 013-012 | 2010-06-24 | 013012SA010 | REG | METAL | Zinc | SW846-6010B | SOIL | SO | 19.4 | mg/kg | U | 19.4 |  |  | X - Serial Dilution out of acceptance criteria for Be (33%) and Cd (44%). JSF 7/14/10 | = |  | 1 |  | -6827.754 | 523.914 | 227503.0616 | 591986.9288 | PGDP |  | 10 | 13
BGOU10-SWMU13 | 013-012 | 2010-06-24 | 013012SA015 | REG | METAL | Zinc | SW846-6010B | SOIL | SO | 19.7 | mg/kg | U | 19.7 |  |  | X - Serial Dilution out of acceptance criteria for Be (33%) and Cd (44%). JSF 7/14/10 | = |  | 1 |  | -6827.754 | 523.914 | 227503.0616 | 591986.9288 | PGDP |  | 15 | 18
BGOU10-SWMU13 | 013-012 | 2010-06-24 | 013012SA010 | REG | VOA | cis-1,2-Dichloroethene | SW846-8260B | SOIL | SO | 5.04 | ug/kg | UX | 5.04 |  |  | Acetone and bromomethane failed to meet the criteria of the method for the initial calibration. Trichlorofluoromethane, acrolein, acrylonitrile and tetrachloroethene failed to meet the criteria of the method for the continuing calibration. Vinyl chloride, chloroethane, trichlorofluoromethane, 1,1-dichloroethane, bromochloromethane, chloroform, trichloroethene, 1,2-dichloropropane and ethylmethylate failed to meet the criteria of the method for the LCS. All results for this sample are qualified X due to failure of one surrogate to meet the criteria of the method. Toluene-d8 recovery of 111% exceeded the upper limit of 110%. ss/070110 | UJ |  | 1 |  | -6827.754 | 523.914 | 227503.0616 | 591986.9288 | PGDP |  | 10 | 13
BGOU10-SWMU13 | 013-012 | 2010-06-24 | 013012SA015 | REG | VOA | cis-1,2-Dichloroethene | SW846-8260B | SOIL | SO | 5 | ug/kg | U | 5 |  |  | Acetone and bromomethane failed to meet the criteria of the method for the initial calibration. Trichlorofluoromethane, acrolein, acrylonitrile and tetrachloroethene failed to meet the criteria of the method for the continuing calibration. Vinyl chloride, chloroethane, trichlorofluoromethane, 1,1-dichloroethane, bromochloromethane, chloroform, trichloroethene, 1,2-dichloropropane and ethylmethylate failed to meet the criteria of the method for the LCS. ss/070110 | = |  | 1 |  | -6827.754 | 523.914 | 227503.0616 | 591986.9288 | PGDP |  | 15 | 18
BGOU10-SWMU13 | 013-012 | 2010-06-24 | 013012SA015 | REG | VOA | cis-1,3-Dichloropropene | SW846-8260B | SOIL | SO | 5 | ug/kg | U | 5 |  |  | Acetone and bromomethane failed to meet the criteria of the method for the initial calibration. Trichlorofluoromethane, acrolein, acrylonitrile and tetrachloroethene failed to meet the criteria of the method for the continuing calibration. Vinyl chloride, chloroethane, trichlorofluoromethane, 1,1-dichloroethane, bromochloromethane, chloroform, trichloroethene, 1,2-dichloropropane and ethylmethylate failed to meet the criteria of the method for the LCS. ss/070110 | = |  | 1 |  | -6827.754 | 523.914 | 227503.0616 | 591986.9288 | PGDP |  | 15 | 18
BGOU10-SWMU13 | 013-012 | 2010-06-24 | 013012SA010 | REG | VOA | cis-1,3-Dichloropropene | SW846-8260B | SOIL | SO | 5.04 | ug/kg | UX | 5.04 |  |  | Acetone and bromomethane failed to meet the criteria of the method for the initial calibration. Trichlorofluoromethane, acrolein, acrylonitrile and tetrachloroethene failed to meet the criteria of the method for the continuing calibration. Vinyl chloride, chloroethane, trichlorofluoromethane, 1,1-dichloroethane, bromochloromethane, chloroform, trichloroethene, 1,2-dichloropropane and ethylmethylate failed to meet the criteria of the method for the LCS. All results for this sample are qualified X due to failure of one surrogate to meet the criteria of the method. Toluene-d8 recovery of 111% exceeded the upper limit of 110%. ss/070110 | UJ |  | 1 |  | -6827.754 | 523.914 | 227503.0616 | 591986.9288 | PGDP |  | 10 | 13
BGOU10-SWMU13 | 013-012 | 2010-06-24 | 013012SA015 | REG | VOA | m,p-Xylene | SW846-8260B | SOIL | SO | 9.99 | ug/kg | U | 9.99 |  |  | Acetone and bromomethane failed to meet the criteria of the method for the initial calibration. Trichlorofluoromethane, acrolein, acrylonitrile and tetrachloroethene failed to meet the criteria of the method for the continuing calibration. Vinyl chloride, chloroethane, trichlorofluoromethane, 1,1-dichloroethane, bromochloromethane, chloroform, trichloroethene, 1,2-dichloropropane and ethylmethylate failed to meet the criteria of the method for the LCS. ss/070110 | UJ |  | 1 |  | -6827.754 | 523.914 | 227503.0616 | 591986.9288 | PGDP |  | 15 | 18
BGOU10-SWMU13 | 013-012 | 2010-06-24 | 013012SA010 | REG | VOA | m,p-Xylene | SW846-8260B | SOIL | SO | 10.1 | ug/kg | UX | 10.1 |  |  | Acetone and bromomethane failed to meet the criteria of the method for the initial calibration. Trichlorofluoromethane, acrolein, acrylonitrile and tetrachloroethene failed to meet the criteria of the method for the continuing calibration. Vinyl chloride, chloroethane, trichlorofluoromethane, 1,1-dichloroethane, bromochloromethane, chloroform, trichloroethene, 1,2-dichloropropane and ethylmethylate failed to meet the criteria of the method for the LCS. All results for this sample are qualified X due to failure of one surrogate to meet the criteria of the method. Toluene-d8 recovery of 111% exceeded the upper limit of 110%. ss/070110 | UJ |  | 1 |  | -6827.754 | 523.914 | 227503.0616 | 591986.9288 | PGDP |  | 10 | 13
BGOU10-SWMU13 | 013-012 | 2010-06-24 | 013012SA015 | REG | VOA | trans-1,2-Dichloroethene | SW846-8260B | SOIL | SO | 5 | ug/kg | U | 5 |  |  | Acetone and bromomethane failed to meet the criteria of the method for the initial calibration. Trichlorofluoromethane, acrolein, acrylonitrile and tetrachloroethene failed to meet the criteria of the method for the continuing calibration. Vinyl chloride, chloroethane, trichlorofluoromethane, 1,1-dichloroethane, bromochloromethane, chloroform, trichloroethene, 1,2-dichloropropane and ethylmethylate failed to meet the criteria of the method for the LCS. ss/070110 | UJ |  | 1 |  | -6827.754 | 523.914 | 227503.0616 | 591986.9288 | PGDP |  | 15 | 18
BGOU10-SWMU13 | 013-012 | 2010-06-24 | 013012SA010 | REG | VOA | trans-1,2-Dichloroethene | SW846-8260B | SOIL | SO | 5.04 | ug/kg | UX | 5.04 |  |  | Acetone and bromomethane failed to meet the criteria of the method for the initial calibration. Trichlorofluoromethane, acrolein, acrylonitrile and tetrachloroethene failed to meet the criteria of the method for the continuing calibration. Vinyl chloride, chloroethane, trichlorofluoromethane, 1,1-dichloroethane, bromochloromethane, chloroform, trichloroethene, 1,2-dichloropropane and ethylmethylate failed to meet the criteria of the method for the LCS. All results for this sample are qualified X due to failure of one surrogate to meet the criteria of the method. Toluene-d8 recovery of 111% exceeded the upper limit of 110%. ss/070110 | UJ |  | 1 |  | -6827.754 | 523.914 | 227503.0616 | 591986.9288 | PGDP |  | 10 | 13
BGOU10-SWMU13 | 013-012 | 2010-06-24 | 013012SA015 | REG | VOA | trans-1,3-Dichloropropene | SW846-8260B | SOIL | SO | 5 | ug/kg | U | 5 |  |  | Acetone and bromomethane failed to meet the criteria of the method for the initial calibration. Trichlorofluoromethane, acrolein, acrylonitrile and tetrachloroethene failed to meet the criteria of the method for the continuing calibration. Vinyl chloride, chloroethane, trichlorofluoromethane, 1,1-dichloroethane, bromochloromethane, chloroform, trichloroethene, 1,2-dichloropropane and ethylmethylate failed to meet the criteria of the method for the LCS. ss/070110 | = |  | 1 |  | -6827.754 | 523.914 | 227503.0616 | 591986.9288 | PGDP |  | 15 | 18
BGOU10-SWMU13 | 013-012 | 2010-06-24 | 013012SA010 | REG | VOA | trans-1,3-Dichloropropene | SW846-8260B | SOIL | SO | 5.04 | ug/kg | UX | 5.04 |  |  | Acetone and bromomethane failed to meet the criteria of the method for the initial calibration. Trichlorofluoromethane, acrolein, acrylonitrile and tetrachloroethene failed to meet the criteria of the method for the continuing calibration. Vinyl chloride, chloroethane, trichlorofluoromethane, 1,1-dichloroethane, bromochloromethane, chloroform, trichloroethene, 1,2-dichloropropane and ethylmethylate failed to meet the criteria of the method for the LCS. All results for this sample are qualified X due to failure of one surrogate to meet the criteria of the method. Toluene-d8 recovery of 111% exceeded the upper limit of 110%. ss/070110 | UJ |  | 1 |  | -6827.754 | 523.914 | 227503.0616 | 591986.9288 | PGDP |  | 10 | 13
BGOU10-SWMU13 | 013-012 | 2010-06-25 | 013012WA015 | REG | METAL-D | Aluminum, Dissolved | SW846-6010B | WATER | WG | 2.03 | mg/L |  | 0.068 |  |  |  | = |  | 1 |  | -6827.754 | 523.914 | 227503.0616 | 591986.9288 | GEL |  | 18 | 20
BGOU10-SWMU13 | 013-012 | 2010-06-25 | 013012WA015 | REG | METAL-D | Antimony, Dissolved | SW846-6010B | WATER | WG | 0.003 | mg/L | U | 0.003 |  |  |  | = |  | 1 |  | -6827.754 | 523.914 | 227503.0616 | 591986.9288 | GEL |  | 18 | 20
BGOU10-SWMU13 | 013-012 | 2010-06-25 | 013012WA015 | REG | METAL-D | Arsenic, Dissolved | SW846-6010B | WATER | WG | 0.005 | mg/L | U | 0.005 |  |  |  | = |  | 1 |  | -6827.754 | 523.914 | 227503.0616 | 591986.9288 | GEL |  | 18 | 20
BGOU10-SWMU13 | 013-012 | 2010-06-25 | 013012WA015 | REG | METAL-D | Barium, Dissolved | SW846-6010B | WATER | WG | 0.254 | mg/L |  | 0.001 |  |  |  | = |  | 1 |  | -6827.754 | 523.914 | 227503.0616 | 591986.9288 | GEL |  | 18 | 20
BGOU10-SWMU13 | 013-012 | 2010-06-25 | 013012WA015 | REG | METAL-D | Beryllium, Dissolved | SW846-6010B | WATER | WG | 0.001 | mg/L | U | 0.001 |  |  |  | = |  | 1 |  | -6827.754 | 523.914 | 227503.0616 | 591986.9288 | GEL |  | 18 | 20
BGOU10-SWMU13 | 013-012 | 2010-06-25 | 013012WA015 | REG | METAL-D | Cadmium, Dissolved | SW846-6010B | WATER | WG | 0.001 | mg/L | U | 0.001 |  |  |  | = |  | 1 |  | -6827.754 | 523.914 | 227503.0616 | 591986.9288 | GEL |  | 18 | 20
BGOU10-SWMU13 | 013-012 | 2010-06-25 | 013012WA015 | REG | METAL-D | Calcium, Dissolved | SW846-6010B | WATER | WG | 47.7 | mg/L |  | 0.05 |  |  |  | = |  | 1 |  | -6827.754 | 523.914 | 227503.0616 | 591986.9288 | GEL |  | 18 | 20
BGOU10-SWMU13 | 013-012 | 2010-06-25 | 013012WA015 | REG | METAL-D | Chromium, Dissolved | SW846-6010B | WATER | WG | 0.00289 | mg/L | J | 0.001 |  |  |  | = |  | 1 |  | -6827.754 | 523.914 | 227503.0616 | 591986.9288 | GEL |  | 18 | 20
BGOU10-SWMU13 | 013-012 | 2010-06-25 | 013012WA015 | REG | METAL-D | Cobalt, Dissolved | SW846-6010B | WATER | WG | 0.0151 | mg/L |  | 0.001 |  |  |  | = |  | 1 |  | -6827.754 | 523.914 | 227503.0616 | 591986.9288 | GEL |  | 18 | 20
BGOU10-SWMU13 | 013-012 | 2010-06-25 | 013012WA015 | REG | METAL-D | Copper, Dissolved | SW846-6010B | WATER | WG | 0.003 | mg/L | U | 0.003 |  |  |  | = |  | 1 |  | -6827.754 | 523.914 | 227503.0616 | 591986.9288 | GEL |  | 18 | 20
BGOU10-SWMU13 | 013-012 | 2010-06-25 | 013012WA015 | REG | METAL-D | Iron, Dissolved | SW846-6010B | WATER | WG | 0.971 | mg/L |  | 0.03 |  |  |  | = |  | 1 |  | -6827.754 | 523.914 | 227503.0616 | 591986.9288 | GEL |  | 18 | 20
BGOU10-SWMU13 | 013-012 | 2010-06-25 | 013012WA015 | REG | METAL-D | Lead, Dissolved | SW846-6010B | WATER | WG | 0.00959 | mg/L | J | 0.0033 |  |  |  | = |  | 1 |  | -6827.754 | 523.914 | 227503.0616 | 591986.9288 | GEL |  | 18 | 20
BGOU10-SWMU13 | 013-012 | 2010-06-25 | 013012WA015 | REG | METAL-D | Magnesium, Dissolved | SW846-6010B | WATER | WG | 22.8 | mg/L |  | 0.085 |  |  |  | = |  | 1 |  | -6827.754 | 523.914 | 227503.0616 | 591986.9288 | GEL |  | 18 | 20
BGOU10-SWMU13 | 013-012 | 2010-06-25 | 013012WA015 | REG | METAL-D | Manganese, Dissolved | SW846-6010B | WATER | WG | 1.42 | mg/L |  | 0.002 |  |  |  | = |  | 1 |  | -6827.754 | 523.914 | 227503.0616 | 591986.9288 | GEL |  | 18 | 20
BGOU10-SWMU13 | 013-012 | 2010-06-25 | 013012WA015 | REG | METAL-D | Mercury, Dissolved | SW846-7470A | WATER | WG | 6.6e-05 | mg/L | U | 6.6e-05 |  |  |  | = |  | 1 |  | -6827.754 | 523.914 | 227503.0616 | 591986.9288 | GEL |  | 18 | 20
BGOU10-SWMU13 | 013-012 | 2010-06-25 | 013012WA015 | REG | METAL-D | Molybdenum, Dissolved | SW846-6010B | WATER | WG | 0.00597 | mg/L | J | 0.002 |  |  |  | = |  | 1 |  | -6827.754 | 523.914 | 227503.0616 | 591986.9288 | GEL |  | 18 | 20
BGOU10-SWMU13 | 013-012 | 2010-06-25 | 013012WA015 | REG | METAL-D | Nickel, Dissolved | SW846-6010B | WATER | WG | 0.0286 | mg/L |  | 0.0015 |  |  |  | = |  | 1 |  | -6827.754 | 523.914 | 227503.0616 | 591986.9288 | GEL |  | 18 | 20
BGOU10-SWMU13 | 013-012 | 2010-06-25 | 013012WA015 | REG | METAL-D | Selenium, Dissolved | SW846-6010B | WATER | WG | 0.005 | mg/L | U | 0.005 |  |  |  | = |  | 1 |  | -6827.754 | 523.914 | 227503.0616 | 591986.9288 | GEL |  | 18 | 20
BGOU10-SWMU13 | 013-012 | 2010-06-25 | 013012WA015 | REG | METAL-D | Silver, Dissolved | SW846-6010B | WATER | WG | 0.001 | mg/L | U | 0.001 |  |  |  | = |  | 1 |  | -6827.754 | 523.914 | 227503.0616 | 591986.9288 | GEL |  | 18 | 20
BGOU10-SWMU13 | 013-012 | 2010-06-25 | 013012WA015 | REG | METAL-D | Sodium, Dissolved | SW846-6010B | WATER | WG | 157 | mg/L |  | 0.1 |  |  |  | = |  | 1 |  | -6827.754 | 523.914 | 227503.0616 | 591986.9288 | GEL |  | 18 | 20
BGOU10-SWMU13 | 013-012 | 2010-06-25 | 013012WA015 | REG | METAL-D | Thallium, Dissolved | SW846-6010B | WATER | WG | 0.005 | mg/L | U | 0.005 |  |  |  | = |  | 1 |  | -6827.754 | 523.914 | 227503.0616 | 591986.9288 | GEL |  | 18 | 20
BGOU10-SWMU13 | 013-012 | 2010-06-25 | 013012WA015 | REG | METAL-D | Uranium, Dissolved | SW846-6010B | WATER | WG | 0.01 | mg/L | U | 0.01 |  |  |  | = |  | 1 |  | -6827.754 | 523.914 | 227503.0616 | 591986.9288 | GEL |  | 18 | 20
BGOU10-SWMU13 | 013-012 | 2010-06-25 | 013012WA015 | REG | METAL-D | Vanadium, Dissolved | SW846-6010B | WATER | WG | 0.00184 | mg/L | J | 0.001 |  |  |  | = |  | 1 |  | -6827.754 | 523.914 | 227503.0616 | 591986.9288 | GEL |  | 18 | 20
BGOU10-SWMU13 | 013-012 | 2010-06-25 | 013012WA015 | REG | METAL-D | Zinc, Dissolved | SW846-6010B | WATER | WG | 0.019 | mg/L |  | 0.0033 |  |  |  | = |  | 1 |  | -6827.754 | 523.914 | 227503.0616 | 591986.9288 | GEL |  | 18 | 20
BGOU10-SWMU13 | 013-013 | 2010-06-25 | 013013SA015 | REG | VOA | 1,1,1,2-Tetrachloroethane | SW846-8260B | SOIL | SO | 5.01 | ug/kg | U | 5.01 |  |  | Acrolein and 2-chloroethylvinyl ether failed to meet the criteria of the method for the continuing calibration. ss/072210 | = |  | 1 |  | -6694.455 | 505.026 | 227538.6113 | 591966.4356 | PGDP |  | 15 | 19
BGOU10-SWMU13 | 013-013 | 2010-06-25 | 013013SA010 | REG | VOA | 1,1,1,2-Tetrachloroethane | SW846-8260B | SOIL | SO | 5.02 | ug/kg | U | 5.02 |  |  | Acrolein and 2-chloroethylvinyl ether failed to meet the criteria of the method for the continuing calibration. ss/072210 | UJ |  | 1 |  | -6694.455 | 505.026 | 227538.6113 | 591966.4356 | PGDP |  | 10 | 14
BGOU10-SWMU13 | 013-013 | 2010-06-25 | 013013SA015 | REG | VOA | 1,1,1-Trichloroethane | SW846-8260B | SOIL | SO | 5.01 | ug/kg | U | 5.01 |  |  | Acrolein and 2-chloroethylvinyl ether failed to meet the criteria of the method for the continuing calibration. ss/072210 | = |  | 1 |  | -6694.455 | 505.026 | 227538.6113 | 591966.4356 | PGDP |  | 15 | 19
BGOU10-SWMU13 | 013-013 | 2010-06-25 | 013013SA010 | REG | VOA | 1,1,1-Trichloroethane | SW846-8260B | SOIL | SO | 5.02 | ug/kg | U | 5.02 |  |  | Acrolein and 2-chloroethylvinyl ether failed to meet the criteria of the method for the continuing calibration. ss/072210 | UJ |  | 1 |  | -6694.455 | 505.026 | 227538.6113 | 591966.4356 | PGDP |  | 10 | 14
BGOU10-SWMU13 | 013-013 | 2010-06-25 | 013013SA015 | REG | VOA | 1,1,2,2-Tetrachloroethane | SW846-8260B | SOIL | SO | 5.01 | ug/kg | U | 5.01 |  |  | Acrolein and 2-chloroethylvinyl ether failed to meet the criteria of the method for the continuing calibration. ss/072210 | = |  | 1 |  | -6694.455 | 505.026 | 227538.6113 | 591966.4356 | PGDP |  | 15 | 19
BGOU10-SWMU13 | 013-013 | 2010-06-25 | 013013SA010 | REG | VOA | 1,1,2,2-Tetrachloroethane | SW846-8260B | SOIL | SO | 5.02 | ug/kg | U | 5.02 |  |  | Acrolein and 2-chloroethylvinyl ether failed to meet the criteria of the method for the continuing calibration. ss/072210 | UJ |  | 1 |  | -6694.455 | 505.026 | 227538.6113 | 591966.4356 | PGDP |  | 10 | 14
BGOU10-SWMU13 | 013-013 | 2010-06-25 | 013013SA010 | REG | VOA | 1,1,2-Trichloroethane | SW846-8260B | SOIL | SO | 5.02 | ug/kg | U | 5.02 |  |  | Acrolein and 2-chloroethylvinyl ether failed to meet the criteria of the method for the continuing calibration. ss/072210 | UJ |  | 1 |  | -6694.455 | 505.026 | 227538.6113 | 591966.4356 | PGDP |  | 10 | 14
BGOU10-SWMU13 | 013-013 | 2010-06-25 | 013013SA015 | REG | VOA | 1,1,2-Trichloroethane | SW846-8260B | SOIL | SO | 5.01 | ug/kg | U | 5.01 |  |  | Acrolein and 2-chloroethylvinyl ether failed to meet the criteria of the method for the continuing calibration. ss/072210 | = |  | 1 |  | -6694.455 | 505.026 | 227538.6113 | 591966.4356 | PGDP |  | 15 | 19
BGOU10-SWMU13 | 013-013 | 2010-06-25 | 013013SA015 | REG | VOA | 1,1-Dichloroethane | SW846-8260B | SOIL | SO | 5.01 | ug/kg | U | 5.01 |  |  | Acrolein and 2-chloroethylvinyl ether failed to meet the criteria of the method for the continuing calibration. ss/072210 | UJ |  | 1 |  | -6694.455 | 505.026 | 227538.6113 | 591966.4356 | PGDP |  | 15 | 19
BGOU10-SWMU13 | 013-013 | 2010-06-25 | 013013SA010 | REG | VOA | 1,1-Dichloroethane | SW846-8260B | SOIL | SO | 5.02 | ug/kg | U | 5.02 |  |  | Acrolein and 2-chloroethylvinyl ether failed to meet the criteria of the method for the continuing calibration. ss/072210 | UJ |  | 1 |  | -6694.455 | 505.026 | 227538.6113 | 591966.4356 | PGDP |  | 10 | 14
BGOU10-SWMU13 | 013-013 | 2010-06-25 | 013013SA010 | REG | VOA | 1,1-Dichloroethene | SW846-8260B | SOIL | SO | 5.02 | ug/kg | U | 5.02 |  |  | Acrolein and 2-chloroethylvinyl ether failed to meet the criteria of the method for the continuing calibration. ss/072210 | UJ |  | 1 |  | -6694.455 | 505.026 | 227538.6113 | 591966.4356 | PGDP |  | 10 | 14
BGOU10-SWMU13 | 013-013 | 2010-06-25 | 013013SA015 | REG | VOA | 1,1-Dichloroethene | SW846-8260B | SOIL | SO | 5.01 | ug/kg | U | 5.01 |  |  | Acrolein and 2-chloroethylvinyl ether failed to meet the criteria of the method for the continuing calibration. ss/072210 | = |  | 1 |  | -6694.455 | 505.026 | 227538.6113 | 591966.4356 | PGDP |  | 15 | 19
BGOU10-SWMU13 | 013-013 | 2010-06-25 | 013013SA015 | REG | VOA | 1,2,3-Trichloropropane | SW846-8260B | SOIL | SO | 5.01 | ug/kg | U | 5.01 |  |  | Acrolein and 2-chloroethylvinyl ether failed to meet the criteria of the method for the continuing calibration. ss/072210 | = |  | 1 |  | -6694.455 | 505.026 | 227538.6113 | 591966.4356 | PGDP |  | 15 | 19
BGOU10-SWMU13 | 013-013 | 2010-06-25 | 013013SA010 | REG | VOA | 1,2,3-Trichloropropane | SW846-8260B | SOIL | SO | 5.02 | ug/kg | U | 5.02 |  |  | Acrolein and 2-chloroethylvinyl ether failed to meet the criteria of the method for the continuing calibration. ss/072210 | UJ |  | 1 |  | -6694.455 | 505.026 | 227538.6113 | 591966.4356 | PGDP |  | 10 | 14
BGOU10-SWMU13 | 013-013 | 2010-06-25 | 013013SA010 | REG | VOA | 1,2-Dichloroethane | SW846-8260B | SOIL | SO | 5.02 | ug/kg | U | 5.02 |  |  | Acrolein and 2-chloroethylvinyl ether failed to meet the criteria of the method for the continuing calibration. ss/072210 | UJ |  | 1 |  | -6694.455 | 505.026 | 227538.6113 | 591966.4356 | PGDP |  | 10 | 14
BGOU10-SWMU13 | 013-013 | 2010-06-25 | 013013SA015 | REG | VOA | 1,2-Dichloroethane | SW846-8260B | SOIL | SO | 5.01 | ug/kg | U | 5.01 |  |  | Acrolein and 2-chloroethylvinyl ether failed to meet the criteria of the method for the continuing calibration. ss/072210 | = |  | 1 |  | -6694.455 | 505.026 | 227538.6113 | 591966.4356 | PGDP |  | 15 | 19
BGOU10-SWMU13 | 013-013 | 2010-06-25 | 013013SA015 | REG | VOA | 1,2-Dichloropropane | SW846-8260B | SOIL | SO | 5.01 | ug/kg | U | 5.01 |  |  | Acrolein and 2-chloroethylvinyl ether failed to meet the criteria of the method for the continuing calibration. ss/072210 | UJ |  | 1 |  | -6694.455 | 505.026 | 227538.6113 | 591966.4356 | PGDP |  | 15 | 19
BGOU10-SWMU13 | 013-013 | 2010-06-25 | 013013SA010 | REG | VOA | 1,2-Dichloropropane | SW846-8260B | SOIL | SO | 5.02 | ug/kg | U | 5.02 |  |  | Acrolein and 2-chloroethylvinyl ether failed to meet the criteria of the method for the continuing calibration. ss/072210 | UJ |  | 1 |  | -6694.455 | 505.026 | 227538.6113 | 591966.4356 | PGDP |  | 10 | 14
BGOU10-SWMU13 | 013-013 | 2010-06-25 | 013013SA010 | REG | VOA | 1,2-Dimethylbenzene | SW846-8260B | SOIL | SO | 5.02 | ug/kg | U | 5.02 |  |  | Acrolein and 2-chloroethylvinyl ether failed to meet the criteria of the method for the continuing calibration. ss/072210 | UJ |  | 1 |  | -6694.455 | 505.026 | 227538.6113 | 591966.4356 | PGDP |  | 10 | 14
BGOU10-SWMU13 | 013-013 | 2010-06-25 | 013013SA015 | REG | VOA | 1,2-Dimethylbenzene | SW846-8260B | SOIL | SO | 5.01 | ug/kg | U | 5.01 |  |  | Acrolein and 2-chloroethylvinyl ether failed to meet the criteria of the method for the continuing calibration. ss/072210 | = |  | 1 |  | -6694.455 | 505.026 | 227538.6113 | 591966.4356 | PGDP |  | 15 | 19
BGOU10-SWMU13 | 013-013 | 2010-06-25 | 013013SA010 | REG | VOA | 2-Butanone | SW846-8260B | SOIL | SO | 5.02 | ug/kg | U | 5.02 |  |  | Acrolein and 2-chloroethylvinyl ether failed to meet the criteria of the method for the continuing calibration. ss/072210 | UJ |  | 1 |  | -6694.455 | 505.026 | 227538.6113 | 591966.4356 | PGDP |  | 10 | 14
BGOU10-SWMU13 | 013-013 | 2010-06-25 | 013013SA015 | REG | VOA | 2-Butanone | SW846-8260B | SOIL | SO | 5.01 | ug/kg | U | 5.01 |  |  | Acrolein and 2-chloroethylvinyl ether failed to meet the criteria of the method for the continuing calibration. ss/072210 | = |  | 1 |  | -6694.455 | 505.026 | 227538.6113 | 591966.4356 | PGDP |  | 15 | 19
BGOU10-SWMU13 | 013-013 | 2010-06-25 | 013013SA015 | REG | VOA | 2-Chloroethyl vinyl ether | SW846-8260B | SOIL | SO | 5.01 | ug/kg | UJ | 5.01 |  |  | Acrolein and 2-chloroethylvinyl ether failed to meet the criteria of the method for the continuing calibration. ss/072210 | = |  | 1 |  | -6694.455 | 505.026 | 227538.6113 | 591966.4356 | PGDP |  | 15 | 19
BGOU10-SWMU13 | 013-013 | 2010-06-25 | 013013SA010 | REG | VOA | 2-Chloroethyl vinyl ether | SW846-8260B | SOIL | SO | 5.02 | ug/kg | UJ | 5.02 |  |  | Acrolein and 2-chloroethylvinyl ether failed to meet the criteria of the method for the continuing calibration. ss/072210 | UJ |  | 1 |  | -6694.455 | 505.026 | 227538.6113 | 591966.4356 | PGDP |  | 10 | 14
BGOU10-SWMU13 | 013-013 | 2010-06-25 | 013013SA010 | REG | VOA | 2-Hexanone | SW846-8260B | SOIL | SO | 5.02 | ug/kg | U | 5.02 |  |  | Acrolein and 2-chloroethylvinyl ether failed to meet the criteria of the method for the continuing calibration. ss/072210 | UJ |  | 1 |  | -6694.455 | 505.026 | 227538.6113 | 591966.4356 | PGDP |  | 10 | 14
BGOU10-SWMU13 | 013-013 | 2010-06-25 | 013013SA015 | REG | VOA | 2-Hexanone | SW846-8260B | SOIL | SO | 5.01 | ug/kg | U | 5.01 |  |  | Acrolein and 2-chloroethylvinyl ether failed to meet the criteria of the method for the continuing calibration. ss/072210 | = |  | 1 |  | -6694.455 | 505.026 | 227538.6113 | 591966.4356 | PGDP |  | 15 | 19
BGOU10-SWMU13 | 013-013 | 2010-06-25 | 013013SA015 | REG | VOA | 4-Methyl-2-pentanone | SW846-8260B | SOIL | SO | 5.01 | ug/kg | U | 5.01 |  |  | Acrolein and 2-chloroethylvinyl ether failed to meet the criteria of the method for the continuing calibration. ss/072210 | = |  | 1 |  | -6694.455 | 505.026 | 227538.6113 | 591966.4356 | PGDP |  | 15 | 19
BGOU10-SWMU13 | 013-013 | 2010-06-25 | 013013SA010 | REG | VOA | 4-Methyl-2-pentanone | SW846-8260B | SOIL | SO | 5.02 | ug/kg | U | 5.02 |  |  | Acrolein and 2-chloroethylvinyl ether failed to meet the criteria of the method for the continuing calibration. ss/072210 | UJ |  | 1 |  | -6694.455 | 505.026 | 227538.6113 | 591966.4356 | PGDP |  | 10 | 14
BGOU10-SWMU13 | 013-013 | 2010-06-25 | 013013SA015 | REG | SVOA | Acenaphthene | SW846-8270C | SOIL | SO | 490 | ug/kg | U | 490 |  |  |  | = |  | 1 |  | -6694.455 | 505.026 | 227538.6113 | 591966.4356 | PGDP |  | 15 | 19
BGOU10-SWMU13 | 013-013 | 2010-06-25 | 013013SA010 | REG | SVOA | Acenaphthene | SW846-8270C | SOIL | SO | 480 | ug/kg | U | 480 |  |  |  | = |  | 1 |  | -6694.455 | 505.026 | 227538.6113 | 591966.4356 | PGDP |  | 10 | 14
BGOU10-SWMU13 | 013-013 | 2010-06-25 | 013013SA010 | REG | SVOA | Acenaphthylene | SW846-8270C | SOIL | SO | 480 | ug/kg | U | 480 |  |  |  | = |  | 1 |  | -6694.455 | 505.026 | 227538.6113 | 591966.4356 | PGDP |  | 10 | 14
BGOU10-SWMU13 | 013-013 | 2010-06-25 | 013013SA015 | REG | SVOA | Acenaphthylene | SW846-8270C | SOIL | SO | 490 | ug/kg | U | 490 |  |  |  | = |  | 1 |  | -6694.455 | 505.026 | 227538.6113 | 591966.4356 | PGDP |  | 15 | 19
BGOU10-SWMU13 | 013-013 | 2010-06-25 | 013013SA015 | REG | VOA | Acetone | SW846-8260B | SOIL | SO | 5.01 | ug/kg | U | 5.01 |  |  | Acrolein and 2-chloroethylvinyl ether failed to meet the criteria of the method for the continuing calibration. ss/072210 | = |  | 1 |  | -6694.455 | 505.026 | 227538.6113 | 591966.4356 | PGDP |  | 15 | 19
BGOU10-SWMU13 | 013-013 | 2010-06-25 | 013013SA010 | REG | VOA | Acetone | SW846-8260B | SOIL | SO | 5.02 | ug/kg | U | 5.02 |  |  | Acrolein and 2-chloroethylvinyl ether failed to meet the criteria of the method for the continuing calibration. ss/072210 | UJ |  | 1 |  | -6694.455 | 505.026 | 227538.6113 | 591966.4356 | PGDP |  | 10 | 14
BGOU10-SWMU13 | 013-013 | 2010-06-25 | 013013SA015 | REG | VOA | Acrolein | SW846-8260B | SOIL | SO | 5.01 | ug/kg | UJ | 5.01 |  |  | Acrolein and 2-chloroethylvinyl ether failed to meet the criteria of the method for the continuing calibration. ss/072210 | = |  | 1 |  | -6694.455 | 505.026 | 227538.6113 | 591966.4356 | PGDP |  | 15 | 19
BGOU10-SWMU13 | 013-013 | 2010-06-25 | 013013SA010 | REG | VOA | Acrolein | SW846-8260B | SOIL | SO | 5.02 | ug/kg | UJ | 5.02 |  |  | Acrolein and 2-chloroethylvinyl ether failed to meet the criteria of the method for the continuing calibration. ss/072210 | UJ |  | 1 |  | -6694.455 | 505.026 | 227538.6113 | 591966.4356 | PGDP |  | 10 | 14
BGOU10-SWMU13 | 013-013 | 2010-06-25 | 013013SA010 | REG | VOA | Acrylonitrile | SW846-8260B | SOIL | SO | 5.02 | ug/kg | U | 5.02 |  |  | Acrolein and 2-chloroethylvinyl ether failed to meet the criteria of the method for the continuing calibration. ss/072210 | UJ |  | 1 |  | -6694.455 | 505.026 | 227538.6113 | 591966.4356 | PGDP |  | 10 | 14
BGOU10-SWMU13 | 013-013 | 2010-06-25 | 013013SA015 | REG | VOA | Acrylonitrile | SW846-8260B | SOIL | SO | 5.01 | ug/kg | U | 5.01 |  |  | Acrolein and 2-chloroethylvinyl ether failed to meet the criteria of the method for the continuing calibration. ss/072210 | = |  | 1 |  | -6694.455 | 505.026 | 227538.6113 | 591966.4356 | PGDP |  | 15 | 19
BGOU10-SWMU13 | 013-013 | 2010-06-25 | 013013SA015 | REG | RADS | Alpha activity | RL-7111 | SOIL | SO | 5.38 | pCi/g |  | 1.75 | 1.62 | 1.74 |  | = |  |  |  | -6694.455 | 505.026 | 227538.6113 | 591966.4356 | PGDP |  | 15 | 19
BGOU10-SWMU13 | 013-013 | 2010-06-25 | 013013SA010 | REG | RADS | Alpha activity | RL-7111 | SOIL | SO | 2.64 | pCi/g |  | 1.96 | 1.1 | 1.14 |  | = |  |  |  | -6694.455 | 505.026 | 227538.6113 | 591966.4356 | PGDP |  | 10 | 14
BGOU10-SWMU13 | 013-013 | 2010-06-25 | 013013SA010 | REG | METAL | Aluminum | SW846-6010B | SOIL | SO | 4460 | mg/kg |  | 39.8 |  |  | X - Serial Dilution out of acceptance criteria for Be (33%) and Cd (44%). JSF 7/14/10 | = |  | 1 |  | -6694.455 | 505.026 | 227538.6113 | 591966.4356 | PGDP |  | 10 | 14
BGOU10-SWMU13 | 013-013 | 2010-06-25 | 013013SA015 | REG | METAL | Aluminum | SW846-6010B | SOIL | SO | 2850 | mg/kg |  | 35.6 |  |  | X - Serial Dilution out of acceptance criteria for Be (33%) and Cd (44%). JSF 7/14/10 | = |  | 1 |  | -6694.455 | 505.026 | 227538.6113 | 591966.4356 | PGDP |  | 15 | 19
BGOU10-SWMU13 | 013-013 | 2010-06-25 | 013013SA015 | REG | RADS | Americium-241 | RL-7128 | SOIL | SO | -0.0171 | pCi/g | U | 0.0485 | 0.00458 | 0.0197 |  | = |  |  |  | -6694.455 | 505.026 | 227538.6113 | 591966.4356 | PGDP |  | 15 | 19
BGOU10-SWMU13 | 013-013 | 2010-06-25 | 013013SA010 | REG | RADS | Americium-241 | RL-7128 | SOIL | SO | -0.0198 | pCi/g | U | 0.0483 | 0.00259 | 0.0197 |  | = |  |  |  | -6694.455 | 505.026 | 227538.6113 | 591966.4356 | PGDP |  | 10 | 14
BGOU10-SWMU13 | 013-013 | 2010-06-25 | 013013SA010 | REG | SVOA | Anthracene | SW846-8270C | SOIL | SO | 480 | ug/kg | U | 480 |  |  |  | = |  | 1 |  | -6694.455 | 505.026 | 227538.6113 | 591966.4356 | PGDP |  | 10 | 14
BGOU10-SWMU13 | 013-013 | 2010-06-25 | 013013SA015 | REG | SVOA | Anthracene | SW846-8270C | SOIL | SO | 490 | ug/kg | U | 490 |  |  |  | = |  | 1 |  | -6694.455 | 505.026 | 227538.6113 | 591966.4356 | PGDP |  | 15 | 19
BGOU10-SWMU13 | 013-013 | 2010-06-25 | 013013SA010 | REG | METAL | Antimony | SW846-6010B | SOIL | SO | 8.56 | mg/kg | UB | 8.56 |  |  | X - Serial Dilution out of acceptance criteria for Be (33%) and Cd (44%). JSF 7/14/10 | = |  | 1 |  | -6694.455 | 505.026 | 227538.6113 | 591966.4356 | PGDP |  | 10 | 14
BGOU10-SWMU13 | 013-013 | 2010-06-25 | 013013SA015 | REG | METAL | Antimony | SW846-6010B | SOIL | SO | 9.07 | mg/kg | UB | 9.07 |  |  | X - Serial Dilution out of acceptance criteria for Be (33%) and Cd (44%). JSF 7/14/10 | = |  | 1 |  | -6694.455 | 505.026 | 227538.6113 | 591966.4356 | PGDP |  | 15 | 19
BGOU10-SWMU13 | 013-013 | 2010-06-25 | 013013SA010 | REG | METAL | Arsenic | SW846-6020 | SOIL | SO | 0.994 | mg/kg | U | 0.994 |  |  |  | = |  | 1 |  | -6694.455 | 505.026 | 227538.6113 | 591966.4356 | PGDP |  | 10 | 14
BGOU10-SWMU13 | 013-013 | 2010-06-25 | 013013SA015 | REG | METAL | Arsenic | SW846-6020 | SOIL | SO | 0.89 | mg/kg | U | 0.89 |  |  |  | = |  | 1 |  | -6694.455 | 505.026 | 227538.6113 | 591966.4356 | PGDP |  | 15 | 19
BGOU10-SWMU13 | 013-013 | 2010-06-25 | 013013SA010 | REG | SVOA | Benz(a)anthracene | SW846-8270C | SOIL | SO | 480 | ug/kg | U | 480 |  |  |  | = |  | 1 |  | -6694.455 | 505.026 | 227538.6113 | 591966.4356 | PGDP |  | 10 | 14
BGOU10-SWMU13 | 013-013 | 2010-06-25 | 013013SA015 | REG | SVOA | Benz(a)anthracene | SW846-8270C | SOIL | SO | 490 | ug/kg | U | 490 |  |  |  | = |  | 1 |  | -6694.455 | 505.026 | 227538.6113 | 591966.4356 | PGDP |  | 15 | 19
BGOU10-SWMU13 | 013-013 | 2010-06-25 | 013013SA010 | REG | VOA | Benzene | SW846-8260B | SOIL | SO | 5.02 | ug/kg | U | 5.02 |  |  | Acrolein and 2-chloroethylvinyl ether failed to meet the criteria of the method for the continuing calibration. ss/072210 | UJ |  | 1 |  | -6694.455 | 505.026 | 227538.6113 | 591966.4356 | PGDP |  | 10 | 14
BGOU10-SWMU13 | 013-013 | 2010-06-25 | 013013SA015 | REG | VOA | Benzene | SW846-8260B | SOIL | SO | 5.01 | ug/kg | U | 5.01 |  |  | Acrolein and 2-chloroethylvinyl ether failed to meet the criteria of the method for the continuing calibration. ss/072210 | UJ |  | 1 |  | -6694.455 | 505.026 | 227538.6113 | 591966.4356 | PGDP |  | 15 | 19
BGOU10-SWMU13 | 013-013 | 2010-06-25 | 013013SA010 | REG | SVOA | Benzo(a)pyrene | SW846-8270C | SOIL | SO | 480 | ug/kg | U | 480 |  |  |  | = |  | 1 |  | -6694.455 | 505.026 | 227538.6113 | 591966.4356 | PGDP |  | 10 | 14
BGOU10-SWMU13 | 013-013 | 2010-06-25 | 013013SA015 | REG | SVOA | Benzo(a)pyrene | SW846-8270C | SOIL | SO | 490 | ug/kg | U | 490 |  |  |  | = |  | 1 |  | -6694.455 | 505.026 | 227538.6113 | 591966.4356 | PGDP |  | 15 | 19
BGOU10-SWMU13 | 013-013 | 2010-06-25 | 013013SA015 | REG | SVOA | Benzo(b)fluoranthene | SW846-8270C | SOIL | SO | 490 | ug/kg | U | 490 |  |  |  | = |  | 1 |  | -6694.455 | 505.026 | 227538.6113 | 591966.4356 | PGDP |  | 15 | 19
BGOU10-SWMU13 | 013-013 | 2010-06-25 | 013013SA010 | REG | SVOA | Benzo(b)fluoranthene | SW846-8270C | SOIL | SO | 480 | ug/kg | U | 480 |  |  |  | = |  | 1 |  | -6694.455 | 505.026 | 227538.6113 | 591966.4356 | PGDP |  | 10 | 14
BGOU10-SWMU13 | 013-013 | 2010-06-25 | 013013SA015 | REG | SVOA | Benzo(ghi)perylene | SW846-8270C | SOIL | SO | 490 | ug/kg | U | 490 |  |  |  | = |  | 1 |  | -6694.455 | 505.026 | 227538.6113 | 591966.4356 | PGDP |  | 15 | 19
BGOU10-SWMU13 | 013-013 | 2010-06-25 | 013013SA010 | REG | SVOA | Benzo(ghi)perylene | SW846-8270C | SOIL | SO | 480 | ug/kg | U | 480 |  |  |  | = |  | 1 |  | -6694.455 | 505.026 | 227538.6113 | 591966.4356 | PGDP |  | 10 | 14
BGOU10-SWMU13 | 013-013 | 2010-06-25 | 013013SA010 | REG | SVOA | Benzo(k)fluoranthene | SW846-8270C | SOIL | SO | 480 | ug/kg | U | 480 |  |  |  | = |  | 1 |  | -6694.455 | 505.026 | 227538.6113 | 591966.4356 | PGDP |  | 10 | 14
BGOU10-SWMU13 | 013-013 | 2010-06-25 | 013013SA015 | REG | SVOA | Benzo(k)fluoranthene | SW846-8270C | SOIL | SO | 490 | ug/kg | U | 490 |  |  |  | = |  | 1 |  | -6694.455 | 505.026 | 227538.6113 | 591966.4356 | PGDP |  | 15 | 19
BGOU10-SWMU13 | 013-013 | 2010-06-25 | 013013SA015 | REG | METAL | Beryllium | SW846-6010B | SOIL | SO | 0.445 | mg/kg | UBX | 0.445 |  |  | X - Serial Dilution out of acceptance criteria for Be (33%) and Cd (44%). JSF 7/14/10 | UJ |  | 1 |  | -6694.455 | 505.026 | 227538.6113 | 591966.4356 | PGDP |  | 15 | 19
BGOU10-SWMU13 | 013-013 | 2010-06-25 | 013013SA010 | REG | METAL | Beryllium | SW846-6010B | SOIL | SO | 0.497 | mg/kg | UBX | 0.497 |  |  | X - Serial Dilution out of acceptance criteria for Be (33%) and Cd (44%). JSF 7/14/10 | UJ |  | 1 |  | -6694.455 | 505.026 | 227538.6113 | 591966.4356 | PGDP |  | 10 | 14
BGOU10-SWMU13 | 013-013 | 2010-06-25 | 013013SA010 | REG | RADS | Beta activity | RL-7111 | SOIL | SO | 2.51 | pCi/g |  | 1.71 | 0.494 | 0.547 |  | = |  |  |  | -6694.455 | 505.026 | 227538.6113 | 591966.4356 | PGDP |  | 10 | 14
BGOU10-SWMU13 | 013-013 | 2010-06-25 | 013013SA015 | REG | RADS | Beta activity | RL-7111 | SOIL | SO | 1.98 | pCi/g |  | 1.64 | 0.407 | 0.448 |  | = |  |  |  | -6694.455 | 505.026 | 227538.6113 | 591966.4356 | PGDP |  | 15 | 19
BGOU10-SWMU13 | 013-013 | 2010-06-25 | 013013SA010 | REG | VOA | Bromodichloromethane | SW846-8260B | SOIL | SO | 5.02 | ug/kg | U | 5.02 |  |  | Acrolein and 2-chloroethylvinyl ether failed to meet the criteria of the method for the continuing calibration. ss/072210 | UJ |  | 1 |  | -6694.455 | 505.026 | 227538.6113 | 591966.4356 | PGDP |  | 10 | 14
BGOU10-SWMU13 | 013-013 | 2010-06-25 | 013013SA015 | REG | VOA | Bromodichloromethane | SW846-8260B | SOIL | SO | 5.01 | ug/kg | U | 5.01 |  |  | Acrolein and 2-chloroethylvinyl ether failed to meet the criteria of the method for the continuing calibration. ss/072210 | UJ |  | 1 |  | -6694.455 | 505.026 | 227538.6113 | 591966.4356 | PGDP |  | 15 | 19
BGOU10-SWMU13 | 013-013 | 2010-06-25 | 013013SA010 | REG | VOA | Bromoform | SW846-8260B | SOIL | SO | 5.02 | ug/kg | U | 5.02 |  |  | Acrolein and 2-chloroethylvinyl ether failed to meet the criteria of the method for the continuing calibration. ss/072210 | UJ |  | 1 |  | -6694.455 | 505.026 | 227538.6113 | 591966.4356 | PGDP |  | 10 | 14
BGOU10-SWMU13 | 013-013 | 2010-06-25 | 013013SA015 | REG | VOA | Bromoform | SW846-8260B | SOIL | SO | 5.01 | ug/kg | U | 5.01 |  |  | Acrolein and 2-chloroethylvinyl ether failed to meet the criteria of the method for the continuing calibration. ss/072210 | UJ |  | 1 |  | -6694.455 | 505.026 | 227538.6113 | 591966.4356 | PGDP |  | 15 | 19
BGOU10-SWMU13 | 013-013 | 2010-06-25 | 013013SA010 | REG | VOA | Bromomethane | SW846-8260B | SOIL | SO | 5.02 | ug/kg | U | 5.02 |  |  | Acrolein and 2-chloroethylvinyl ether failed to meet the criteria of the method for the continuing calibration. ss/072210 | UJ |  | 1 |  | -6694.455 | 505.026 | 227538.6113 | 591966.4356 | PGDP |  | 10 | 14
BGOU10-SWMU13 | 013-013 | 2010-06-25 | 013013SA015 | REG | VOA | Bromomethane | SW846-8260B | SOIL | SO | 5.01 | ug/kg | U | 5.01 |  |  | Acrolein and 2-chloroethylvinyl ether failed to meet the criteria of the method for the continuing calibration. ss/072210 | UJ |  | 1 |  | -6694.455 | 505.026 | 227538.6113 | 591966.4356 | PGDP |  | 15 | 19
BGOU10-SWMU13 | 013-013 | 2010-06-25 | 013013SA010 | REG | METAL | Cadmium | SW846-6010B | SOIL | SO | 1.99 | mg/kg | UX | 1.99 |  |  | X - Serial Dilution out of acceptance criteria for Be (33%) and Cd (44%). JSF 7/14/10 | UJ |  | 1 |  | -6694.455 | 505.026 | 227538.6113 | 591966.4356 | PGDP |  | 10 | 14
BGOU10-SWMU13 | 013-013 | 2010-06-25 | 013013SA015 | REG | METAL | Cadmium | SW846-6010B | SOIL | SO | 1.78 | mg/kg | UX | 1.78 |  |  | X - Serial Dilution out of acceptance criteria for Be (33%) and Cd (44%). JSF 7/14/10 | UJ |  | 1 |  | -6694.455 | 505.026 | 227538.6113 | 591966.4356 | PGDP |  | 15 | 19
BGOU10-SWMU13 | 013-013 | 2010-06-25 | 013013SA010 | REG | METAL | Calcium | SW846-6010B | SOIL | SO | 844 | mg/kg |  | 99.4 |  |  | X - Serial Dilution out of acceptance criteria for Be (33%) and Cd (44%). JSF 7/14/10 | = |  | 1 |  | -6694.455 | 505.026 | 227538.6113 | 591966.4356 | PGDP |  | 10 | 14
BGOU10-SWMU13 | 013-013 | 2010-06-25 | 013013SA015 | REG | METAL | Calcium | SW846-6010B | SOIL | SO | 503 | mg/kg |  | 89 |  |  | X - Serial Dilution out of acceptance criteria for Be (33%) and Cd (44%). JSF 7/14/10 | = |  | 1 |  | -6694.455 | 505.026 | 227538.6113 | 591966.4356 | PGDP |  | 15 | 19
BGOU10-SWMU13 | 013-013 | 2010-06-25 | 013013SA010 | REG | VOA | Carbon disulfide | SW846-8260B | SOIL | SO | 5.02 | ug/kg | U | 5.02 |  |  | Acrolein and 2-chloroethylvinyl ether failed to meet the criteria of the method for the continuing calibration. ss/072210 | UJ |  | 1 |  | -6694.455 | 505.026 | 227538.6113 | 591966.4356 | PGDP |  | 10 | 14
BGOU10-SWMU13 | 013-013 | 2010-06-25 | 013013SA015 | REG | VOA | Carbon disulfide | SW846-8260B | SOIL | SO | 5.01 | ug/kg | U | 5.01 |  |  | Acrolein and 2-chloroethylvinyl ether failed to meet the criteria of the method for the continuing calibration. ss/072210 | = |  | 1 |  | -6694.455 | 505.026 | 227538.6113 | 591966.4356 | PGDP |  | 15 | 19
BGOU10-SWMU13 | 013-013 | 2010-06-25 | 013013SA010 | REG | VOA | Carbon tetrachloride | SW846-8260B | SOIL | SO | 5.02 | ug/kg | U | 5.02 |  |  | Acrolein and 2-chloroethylvinyl ether failed to meet the criteria of the method for the continuing calibration. ss/072210 | UJ |  | 1 |  | -6694.455 | 505.026 | 227538.6113 | 591966.4356 | PGDP |  | 10 | 14
BGOU10-SWMU13 | 013-013 | 2010-06-25 | 013013SA015 | REG | VOA | Carbon tetrachloride | SW846-8260B | SOIL | SO | 5.01 | ug/kg | U | 5.01 |  |  | Acrolein and 2-chloroethylvinyl ether failed to meet the criteria of the method for the continuing calibration. ss/072210 | UJ |  | 1 |  | -6694.455 | 505.026 | 227538.6113 | 591966.4356 | PGDP |  | 15 | 19
BGOU10-SWMU13 | 013-013 | 2010-06-25 | 013013SA015 | REG | RADS | Cesium-137 | RL-7124 | SOIL | SO | -0.00844 | pCi/g | U | 0.0229 | 0.0169 | 0.0169 |  | = |  |  |  | -6694.455 | 505.026 | 227538.6113 | 591966.4356 | PGDP |  | 15 | 19
BGOU10-SWMU13 | 013-013 | 2010-06-25 | 013013SA010 | REG | RADS | Cesium-137 | RL-7124 | SOIL | SO | -0.00165 | pCi/g | U | 0.0256 | 0.00329 | 0.0154 |  | = |  |  |  | -6694.455 | 505.026 | 227538.6113 | 591966.4356 | PGDP |  | 10 | 14
BGOU10-SWMU13 | 013-013 | 2010-06-25 | 013013SA015 | REG | VOA | Chlorobenzene | SW846-8260B | SOIL | SO | 5.01 | ug/kg | U | 5.01 |  |  | Acrolein and 2-chloroethylvinyl ether failed to meet the criteria of the method for the continuing calibration. ss/072210 | UJ |  | 1 |  | -6694.455 | 505.026 | 227538.6113 | 591966.4356 | PGDP |  | 15 | 19
BGOU10-SWMU13 | 013-013 | 2010-06-25 | 013013SA010 | REG | VOA | Chlorobenzene | SW846-8260B | SOIL | SO | 5.02 | ug/kg | U | 5.02 |  |  | Acrolein and 2-chloroethylvinyl ether failed to meet the criteria of the method for the continuing calibration. ss/072210 | UJ |  | 1 |  | -6694.455 | 505.026 | 227538.6113 | 591966.4356 | PGDP |  | 10 | 14
BGOU10-SWMU13 | 013-013 | 2010-06-25 | 013013SA015 | REG | VOA | Chloroethane | SW846-8260B | SOIL | SO | 5.01 | ug/kg | U | 5.01 |  |  | Acrolein and 2-chloroethylvinyl ether failed to meet the criteria of the method for the continuing calibration. ss/072210 | UJ |  | 1 |  | -6694.455 | 505.026 | 227538.6113 | 591966.4356 | PGDP |  | 15 | 19
BGOU10-SWMU13 | 013-013 | 2010-06-25 | 013013SA010 | REG | VOA | Chloroethane | SW846-8260B | SOIL | SO | 5.02 | ug/kg | U | 5.02 |  |  | Acrolein and 2-chloroethylvinyl ether failed to meet the criteria of the method for the continuing calibration. ss/072210 | UJ |  | 1 |  | -6694.455 | 505.026 | 227538.6113 | 591966.4356 | PGDP |  | 10 | 14
BGOU10-SWMU13 | 013-013 | 2010-06-25 | 013013SA010 | REG | VOA | Chloroform | SW846-8260B | SOIL | SO | 5.02 | ug/kg | U | 5.02 |  |  | Acrolein and 2-chloroethylvinyl ether failed to meet the criteria of the method for the continuing calibration. ss/072210 | UJ |  | 1 |  | -6694.455 | 505.026 | 227538.6113 | 591966.4356 | PGDP |  | 10 | 14
BGOU10-SWMU13 | 013-013 | 2010-06-25 | 013013SA015 | REG | VOA | Chloroform | SW846-8260B | SOIL | SO | 5.01 | ug/kg | U | 5.01 |  |  | Acrolein and 2-chloroethylvinyl ether failed to meet the criteria of the method for the continuing calibration. ss/072210 | UJ |  | 1 |  | -6694.455 | 505.026 | 227538.6113 | 591966.4356 | PGDP |  | 15 | 19
BGOU10-SWMU13 | 013-013 | 2010-06-25 | 013013SA010 | REG | VOA | Chloromethane | SW846-8260B | SOIL | SO | 5.02 | ug/kg | U | 5.02 |  |  | Acrolein and 2-chloroethylvinyl ether failed to meet the criteria of the method for the continuing calibration. ss/072210 | UJ |  | 1 |  | -6694.455 | 505.026 | 227538.6113 | 591966.4356 | PGDP |  | 10 | 14
BGOU10-SWMU13 | 013-013 | 2010-06-25 | 013013SA015 | REG | VOA | Chloromethane | SW846-8260B | SOIL | SO | 5.01 | ug/kg | U | 5.01 |  |  | Acrolein and 2-chloroethylvinyl ether failed to meet the criteria of the method for the continuing calibration. ss/072210 | = |  | 1 |  | -6694.455 | 505.026 | 227538.6113 | 591966.4356 | PGDP |  | 15 | 19
BGOU10-SWMU13 | 013-013 | 2010-06-25 | 013013SA010 | REG | VOA | Dibromomethane | SW846-8260B | SOIL | SO | 5.02 | ug/kg | U | 5.02 |  |  | Acrolein and 2-chloroethylvinyl ether failed to meet the criteria of the method for the continuing calibration. ss/072210 | UJ |  | 1 |  | -6694.455 | 505.026 | 227538.6113 | 591966.4356 | PGDP |  | 10 | 14
BGOU10-SWMU13 | 013-013 | 2010-06-25 | 013013SA015 | REG | VOA | Dibromomethane | SW846-8260B | SOIL | SO | 5.01 | ug/kg | U | 5.01 |  |  | Acrolein and 2-chloroethylvinyl ether failed to meet the criteria of the method for the continuing calibration. ss/072210 | = |  | 1 |  | -6694.455 | 505.026 | 227538.6113 | 591966.4356 | PGDP |  | 15 | 19
BGOU10-SWMU13 | 013-013 | 2010-06-25 | 013013SA010 | REG | VOA | Dichlorodifluoromethane | SW846-8260B | SOIL | SO | 5.02 | ug/kg | U | 5.02 |  |  | Acrolein and 2-chloroethylvinyl ether failed to meet the criteria of the method for the continuing calibration. ss/072210 | UJ |  | 1 |  | -6694.455 | 505.026 | 227538.6113 | 591966.4356 | PGDP |  | 10 | 14
BGOU10-SWMU13 | 013-013 | 2010-06-25 | 013013SA015 | REG | VOA | Dichlorodifluoromethane | SW846-8260B | SOIL | SO | 5.01 | ug/kg | U | 5.01 |  |  | Acrolein and 2-chloroethylvinyl ether failed to meet the criteria of the method for the continuing calibration. ss/072210 | = |  | 1 |  | -6694.455 | 505.026 | 227538.6113 | 591966.4356 | PGDP |  | 15 | 19
BGOU10-SWMU13 | 013-013 | 2010-06-25 | 013013SA015 | REG | VOA | Ethyl methacrylate | SW846-8260B | SOIL | SO | 5.01 | ug/kg | U | 5.01 |  |  | Acrolein and 2-chloroethylvinyl ether failed to meet the criteria of the method for the continuing calibration. ss/072210 | UJ |  | 1 |  | -6694.455 | 505.026 | 227538.6113 | 591966.4356 | PGDP |  | 15 | 19
BGOU10-SWMU13 | 013-013 | 2010-06-25 | 013013SA010 | REG | VOA | Ethyl methacrylate | SW846-8260B | SOIL | SO | 5.02 | ug/kg | U | 5.02 |  |  | Acrolein and 2-chloroethylvinyl ether failed to meet the criteria of the method for the continuing calibration. ss/072210 | UJ |  | 1 |  | -6694.455 | 505.026 | 227538.6113 | 591966.4356 | PGDP |  | 10 | 14
BGOU10-SWMU13 | 013-013 | 2010-06-25 | 013013SA010 | REG | VOA | Ethylbenzene | SW846-8260B | SOIL | SO | 5.02 | ug/kg | U | 5.02 |  |  | Acrolein and 2-chloroethylvinyl ether failed to meet the criteria of the method for the continuing calibration. ss/072210 | UJ |  | 1 |  | -6694.455 | 505.026 | 227538.6113 | 591966.4356 | PGDP |  | 10 | 14
BGOU10-SWMU13 | 013-013 | 2010-06-25 | 013013SA015 | REG | VOA | Ethylbenzene | SW846-8260B | SOIL | SO | 5.01 | ug/kg | U | 5.01 |  |  | Acrolein and 2-chloroethylvinyl ether failed to meet the criteria of the method for the continuing calibration. ss/072210 | = |  | 1 |  | -6694.455 | 505.026 | 227538.6113 | 591966.4356 | PGDP |  | 15 | 19
BGOU10-SWMU13 | 013-013 | 2010-06-25 | 013013SA010 | REG | SVOA | Fluoranthene | SW846-8270C | SOIL | SO | 480 | ug/kg | U | 480 |  |  |  | = |  | 1 |  | -6694.455 | 505.026 | 227538.6113 | 591966.4356 | PGDP |  | 10 | 14
BGOU10-SWMU13 | 013-013 | 2010-06-25 | 013013SA015 | REG | SVOA | Fluoranthene | SW846-8270C | SOIL | SO | 490 | ug/kg | U | 490 |  |  |  | = |  | 1 |  | -6694.455 | 505.026 | 227538.6113 | 591966.4356 | PGDP |  | 15 | 19
BGOU10-SWMU13 | 013-013 | 2010-06-25 | 013013SA010 | REG | SVOA | Fluorene | SW846-8270C | SOIL | SO | 480 | ug/kg | U | 480 |  |  |  | = |  | 1 |  | -6694.455 | 505.026 | 227538.6113 | 591966.4356 | PGDP |  | 10 | 14
BGOU10-SWMU13 | 013-013 | 2010-06-25 | 013013SA015 | REG | SVOA | Fluorene | SW846-8270C | SOIL | SO | 490 | ug/kg | U | 490 |  |  |  | = |  | 1 |  | -6694.455 | 505.026 | 227538.6113 | 591966.4356 | PGDP |  | 15 | 19
BGOU10-SWMU13 | 013-013 | 2010-06-25 | 013013SA015 | REG | SVOA | Indeno(1,2,3-cd)pyrene | SW846-8270C | SOIL | SO | 490 | ug/kg | U | 490 |  |  |  | = |  | 1 |  | -6694.455 | 505.026 | 227538.6113 | 591966.4356 | PGDP |  | 15 | 19
BGOU10-SWMU13 | 013-013 | 2010-06-25 | 013013SA010 | REG | SVOA | Indeno(1,2,3-cd)pyrene | SW846-8270C | SOIL | SO | 480 | ug/kg | U | 480 |  |  |  | = |  | 1 |  | -6694.455 | 505.026 | 227538.6113 | 591966.4356 | PGDP |  | 10 | 14
BGOU10-SWMU13 | 013-013 | 2010-06-25 | 013013SA010 | REG | VOA | Iodomethane | SW846-8260B | SOIL | SO | 5.02 | ug/kg | U | 5.02 |  |  | Acrolein and 2-chloroethylvinyl ether failed to meet the criteria of the method for the continuing calibration. ss/072210 | UJ |  | 1 |  | -6694.455 | 505.026 | 227538.6113 | 591966.4356 | PGDP |  | 10 | 14
BGOU10-SWMU13 | 013-013 | 2010-06-25 | 013013SA015 | REG | VOA | Iodomethane | SW846-8260B | SOIL | SO | 5.01 | ug/kg | U | 5.01 |  |  | Acrolein and 2-chloroethylvinyl ether failed to meet the criteria of the method for the continuing calibration. ss/072210 | UJ |  | 1 |  | -6694.455 | 505.026 | 227538.6113 | 591966.4356 | PGDP |  | 15 | 19
BGOU10-SWMU13 | 013-013 | 2010-06-25 | 013013SA015 | REG | METAL | Iron | SW846-6010B | SOIL | SO | 2250 | mg/kg |  | 17.8 |  |  | X - Serial Dilution out of acceptance criteria for Be (33%) and Cd (44%). JSF 7/14/10 | = |  | 1 |  | -6694.455 | 505.026 | 227538.6113 | 591966.4356 | PGDP |  | 15 | 19
BGOU10-SWMU13 | 013-013 | 2010-06-25 | 013013SA010 | REG | METAL | Iron | SW846-6010B | SOIL | SO | 5510 | mg/kg |  | 19.9 |  |  | X - Serial Dilution out of acceptance criteria for Be (33%) and Cd (44%). JSF 7/14/10 | = |  | 1 |  | -6694.455 | 505.026 | 227538.6113 | 591966.4356 | PGDP |  | 10 | 14
BGOU10-SWMU13 | 013-013 | 2010-06-25 | 013013SA010 | REG | METAL | Manganese | SW846-6010B | SOIL | SO | 107 | mg/kg |  | 2.48 |  |  | X - Serial Dilution out of acceptance criteria for Be (33%) and Cd (44%). JSF 7/14/10 | = |  | 1 |  | -6694.455 | 505.026 | 227538.6113 | 591966.4356 | PGDP |  | 10 | 14
BGOU10-SWMU13 | 013-013 | 2010-06-25 | 013013SA015 | REG | METAL | Manganese | SW846-6010B | SOIL | SO | 48.1 | mg/kg |  | 2.23 |  |  | X - Serial Dilution out of acceptance criteria for Be (33%) and Cd (44%). JSF 7/14/10 | = |  | 1 |  | -6694.455 | 505.026 | 227538.6113 | 591966.4356 | PGDP |  | 15 | 19
BGOU10-SWMU13 | 013-013 | 2010-06-25 | 013013SA015 | REG | METAL | Mercury | SW846-7471A | SOIL | SO | 0.013 | mg/kg | U | 0.013 |  |  |  | = |  | 1 |  | -6694.455 | 505.026 | 227538.6113 | 591966.4356 | PGDP |  | 15 | 19
BGOU10-SWMU13 | 013-013 | 2010-06-25 | 013013SA010 | REG | METAL | Mercury | SW846-7471A | SOIL | SO | 0.02 | mg/kg |  | 0.016 |  |  |  | = |  | 1 |  | -6694.455 | 505.026 | 227538.6113 | 591966.4356 | PGDP |  | 10 | 14
BGOU10-SWMU13 | 013-013 | 2010-06-25 | 013013SA015 | REG | VOA | Methylene chloride | SW846-8260B | SOIL | SO | 5.01 | ug/kg | U | 5.01 |  |  | Acrolein and 2-chloroethylvinyl ether failed to meet the criteria of the method for the continuing calibration. ss/072210 | = |  | 1 |  | -6694.455 | 505.026 | 227538.6113 | 591966.4356 | PGDP |  | 15 | 19
BGOU10-SWMU13 | 013-013 | 2010-06-25 | 013013SA010 | REG | VOA | Methylene chloride | SW846-8260B | SOIL | SO | 5.02 | ug/kg | U | 5.02 |  |  | Acrolein and 2-chloroethylvinyl ether failed to meet the criteria of the method for the continuing calibration. ss/072210 | UJ |  | 1 |  | -6694.455 | 505.026 | 227538.6113 | 591966.4356 | PGDP |  | 10 | 14
BGOU10-SWMU13 | 013-014 | 2010-06-25 | 013014SA015 | REG | SVOA | Dibenz(a,h)anthracene | SW846-8270C | SOIL | SO | 480 | ug/kg | U | 480 |  |  | Di-n-butylphthalate was detected below the reporting limit. D.J. Rutherford 6/30/10 | = |  | 1 |  | -6547.64 | 423.564 | 227570.8706 | 591926.7103 | PGDP |  | 15 | 19
BGOU10-SWMU13 | 013-014 | 2010-06-25 | 013014SA015 | REG | VOA | Dibromochloromethane | SW846-8260B | SOIL | SO | 5.02 | ug/kg | U | 5.02 |  |  | The following compounds failed to meet the criteria of the method for the LCS: Dichlordifluoromethane, vinyl chloride, chloroethane, trans-1,2-dichlorethene, 1,1-dichloroethane, cis-1,2-dichlorethene, chloroform, benzene, trichloroethene, 1,2-dichloropropane, bromodichloroethane, Chlorobenzene and styrene. ss/070810 | = |  | 1 |  | -6547.64 | 423.564 | 227570.8706 | 591926.7103 | PGDP |  | 15 | 19
BGOU10-SWMU13 | 013-014 | 2010-06-25 | 013014SA010 | REG | VOA | Dibromochloromethane | SW846-8260B | SOIL | SO | 5.03 | ug/kg | U | 5.03 |  |  | The following compounds failed to meet the criteria of the method for the LCS: Dichlordifluoromethane, vinyl chloride, chloroethane, trans-1,2-dichlorethene, 1,1-dichloroethane, cis-1,2-dichlorethene, chloroform, benzene, trichloroethene, 1,2-dichloropropane, bromodichloroethane, Chlorobenzene and styrene. ss/070810 | = |  | 1 |  | -6547.64 | 423.564 | 227570.8706 | 591926.7103 | PGDP |  | 10 | 14
BGOU10-SWMU13 | 013-014 | 2010-06-25 | 013014SA015 | REG | VOA | Dibromomethane | SW846-8260B | SOIL | SO | 5.02 | ug/kg | U | 5.02 |  |  | The following compounds failed to meet the criteria of the method for the LCS: Dichlordifluoromethane, vinyl chloride, chloroethane, trans-1,2-dichlorethene, 1,1-dichloroethane, cis-1,2-dichlorethene, chloroform, benzene, trichloroethene, 1,2-dichloropropane, bromodichloroethane, Chlorobenzene and styrene. ss/070810 | = |  | 1 |  | -6547.64 | 423.564 | 227570.8706 | 591926.7103 | PGDP |  | 15 | 19
BGOU10-SWMU13 | 013-014 | 2010-06-25 | 013014SA010 | REG | VOA | Dibromomethane | SW846-8260B | SOIL | SO | 5.03 | ug/kg | U | 5.03 |  |  | The following compounds failed to meet the criteria of the method for the LCS: Dichlordifluoromethane, vinyl chloride, chloroethane, trans-1,2-dichlorethene, 1,1-dichloroethane, cis-1,2-dichlorethene, chloroform, benzene, trichloroethene, 1,2-dichloropropane, bromodichloroethane, Chlorobenzene and styrene. ss/070810 | = |  | 1 |  | -6547.64 | 423.564 | 227570.8706 | 591926.7103 | PGDP |  | 10 | 14
BGOU10-SWMU13 | 013-014 | 2010-06-25 | 013014SA010 | REG | VOA | Dichlorodifluoromethane | SW846-8260B | SOIL | SO | 5.03 | ug/kg | UJ | 5.03 |  |  | The following compounds failed to meet the criteria of the method for the LCS: Dichlordifluoromethane, vinyl chloride, chloroethane, trans-1,2-dichlorethene, 1,1-dichloroethane, cis-1,2-dichlorethene, chloroform, benzene, trichloroethene, 1,2-dichloropropane, bromodichloroethane, Chlorobenzene and styrene. ss/070810 | = |  | 1 |  | -6547.64 | 423.564 | 227570.8706 | 591926.7103 | PGDP |  | 10 | 14
BGOU10-SWMU13 | 013-014 | 2010-06-25 | 013014SA015 | REG | VOA | Dichlorodifluoromethane | SW846-8260B | SOIL | SO | 5.02 | ug/kg | UJ | 5.02 |  |  | The following compounds failed to meet the criteria of the method for the LCS: Dichlordifluoromethane, vinyl chloride, chloroethane, trans-1,2-dichlorethene, 1,1-dichloroethane, cis-1,2-dichlorethene, chloroform, benzene, trichloroethene, 1,2-dichloropropane, bromodichloroethane, Chlorobenzene and styrene. ss/070810 | = |  | 1 |  | -6547.64 | 423.564 | 227570.8706 | 591926.7103 | PGDP |  | 15 | 19
BGOU10-SWMU13 | 013-014 | 2010-06-25 | 013014SA010 | REG | VOA | Ethyl methacrylate | SW846-8260B | SOIL | SO | 5.03 | ug/kg | U | 5.03 |  |  | The following compounds failed to meet the criteria of the method for the LCS: Dichlordifluoromethane, vinyl chloride, chloroethane, trans-1,2-dichlorethene, 1,1-dichloroethane, cis-1,2-dichlorethene, chloroform, benzene, trichloroethene, 1,2-dichloropropane, bromodichloroethane, Chlorobenzene and styrene. ss/070810 | UJ |  | 1 |  | -6547.64 | 423.564 | 227570.8706 | 591926.7103 | PGDP |  | 10 | 14
BGOU10-SWMU13 | 013-014 | 2010-06-25 | 013014SA015 | REG | VOA | Ethyl methacrylate | SW846-8260B | SOIL | SO | 5.02 | ug/kg | U | 5.02 |  |  | The following compounds failed to meet the criteria of the method for the LCS: Dichlordifluoromethane, vinyl chloride, chloroethane, trans-1,2-dichlorethene, 1,1-dichloroethane, cis-1,2-dichlorethene, chloroform, benzene, trichloroethene, 1,2-dichloropropane, bromodichloroethane, Chlorobenzene and styrene. ss/070810 | UJ |  | 1 |  | -6547.64 | 423.564 | 227570.8706 | 591926.7103 | PGDP |  | 15 | 19
BGOU10-SWMU13 | 013-014 | 2010-06-25 | 013014SA015 | REG | VOA | Ethylbenzene | SW846-8260B | SOIL | SO | 5.02 | ug/kg | U | 5.02 |  |  | The following compounds failed to meet the criteria of the method for the LCS: Dichlordifluoromethane, vinyl chloride, chloroethane, trans-1,2-dichlorethene, 1,1-dichloroethane, cis-1,2-dichlorethene, chloroform, benzene, trichloroethene, 1,2-dichloropropane, bromodichloroethane, Chlorobenzene and styrene. ss/070810 | = |  | 1 |  | -6547.64 | 423.564 | 227570.8706 | 591926.7103 | PGDP |  | 15 | 19
BGOU10-SWMU13 | 013-014 | 2010-06-25 | 013014SA010 | REG | VOA | Ethylbenzene | SW846-8260B | SOIL | SO | 5.03 | ug/kg | U | 5.03 |  |  | The following compounds failed to meet the criteria of the method for the LCS: Dichlordifluoromethane, vinyl chloride, chloroethane, trans-1,2-dichlorethene, 1,1-dichloroethane, cis-1,2-dichlorethene, chloroform, benzene, trichloroethene, 1,2-dichloropropane, bromodichloroethane, Chlorobenzene and styrene. ss/070810 | = |  | 1 |  | -6547.64 | 423.564 | 227570.8706 | 591926.7103 | PGDP |  | 10 | 14
BGOU10-SWMU13 | 013-014 | 2010-06-25 | 013014SA015 | REG | SVOA | Fluoranthene | SW846-8270C | SOIL | SO | 480 | ug/kg | U | 480 |  |  | Di-n-butylphthalate was detected below the reporting limit. D.J. Rutherford 6/30/10 | = |  | 1 |  | -6547.64 | 423.564 | 227570.8706 | 591926.7103 | PGDP |  | 15 | 19
BGOU10-SWMU13 | 013-015 | 2010-06-28 | 013015SA015 | REG | METAL | Selenium | SW846-6020 | SOIL | SO | 0.935 | mg/kg | U | 0.935 |  |  |  | = |  | 1 |  | -6398.625 | 496.477 | 227621.2995 | 591930.3918 | PGDP |  | 15 | 19
BGOU10-SWMU13 | 013-015 | 2010-06-28 | 013015SD015 | FR | METAL | Selenium | SW846-6020 | SOIL | SO | 0.855 | mg/kg | U | 0.855 |  |  |  | = |  | 1 |  | -6398.625 | 496.477 | 227621.2995 | 591930.3918 | PGDP |  | 15 | 19
BGOU10-SWMU13 | 013-015 | 2010-06-28 | 013015SA010 | REG | METAL | Selenium | SW846-6020 | SOIL | SO | 0.918 | mg/kg | U | 0.918 |  |  |  | = |  | 1 |  | -6398.625 | 496.477 | 227621.2995 | 591930.3918 | PGDP |  | 10 | 14
BGOU10-SWMU13 | 013-015 | 2010-06-28 | 013015SA015 | REG | METAL | Silver | SW846-6010B | SOIL | SO | 2.21 | mg/kg | U | 2.21 |  |  | X - Serial Dilution out of acceptance criteria for Be (33%) and Cd (44%). JSF 7/14/10 | = |  | 1 |  | -6398.625 | 496.477 | 227621.2995 | 591930.3918 | PGDP |  | 15 | 19
BGOU10-SWMU13 | 013-015 | 2010-06-28 | 013015SD015 | FR | METAL | Silver | SW846-6010B | SOIL | SO | 2.48 | mg/kg | U | 2.48 |  |  | X - Serial Dilution out of acceptance criteria for Be (33%) and Cd (44%). JSF 7/14/10 | = |  | 1 |  | -6398.625 | 496.477 | 227621.2995 | 591930.3918 | PGDP |  | 15 | 19
BGOU10-SWMU13 | 013-015 | 2010-06-28 | 013015SA010 | REG | METAL | Silver | SW846-6010B | SOIL | SO | 2.32 | mg/kg | U | 2.32 |  |  | X - Serial Dilution out of acceptance criteria for Be (33%) and Cd (44%). JSF 7/14/10 | = |  | 1 |  | -6398.625 | 496.477 | 227621.2995 | 591930.3918 | PGDP |  | 10 | 14
BGOU10-SWMU13 | 013-015 | 2010-06-28 | 013015SA015 | REG | VOA | Styrene | SW846-8260B | SOIL | SO | 5.02 | ug/kg | UJ | 5.02 |  |  | The following compounds failed to meet the criteria of the method for the LCS: Dichlordifluoromethane, vinyl chloride, chloroethane, trans-1,2-dichlorethene, 1,1-dichloroethane, cis-1,2-dichlorethene, chloroform, benzene, trichloroethene, 1,2-dichloropropane, bromodichloroethane, Chlorobenzene and styrene. ss/070810 | UJ |  | 1 |  | -6398.625 | 496.477 | 227621.2995 | 591930.3918 | PGDP |  | 15 | 19
BGOU10-SWMU13 | 013-015 | 2010-06-28 | 013015SD015 | FR | VOA | Styrene | SW846-8260B | SOIL | SO | 5.02 | ug/kg | UXJ | 5.02 |  |  | The following compounds failed to meet the criteria of the method for the LCS: Dichlordifluoromethane, vinyl chloride, chloroethane, trans-1,2-dichlorethene, 1,1-dichloroethane, cis-1,2-dichlorethene, chloroform, benzene, trichloroethene, 1,2-dichloropropane, bromodichloroethane, Chlorobenzene and styrene. All results for this samlple are qualified X due to failure of one surrogate to meet the criteria of the method. ss/070810 | UJ |  | 1 |  | -6398.625 | 496.477 | 227621.2995 | 591930.3918 | PGDP |  | 15 | 19
BGOU10-SWMU13 | 013-015 | 2010-06-28 | 013015SA010 | REG | VOA | Styrene | SW846-8260B | SOIL | SO | 5 | ug/kg | UJ | 5 |  |  | The following compounds failed to meet the criteria of the method for the LCS: Dichlordifluoromethane, vinyl chloride, chloroethane, trans-1,2-dichlorethene, 1,1-dichloroethane, cis-1,2-dichlorethene, chloroform, benzene, trichloroethene, 1,2-dichloropropane, bromodichloroethane, Chlorobenzene and styrene. ss/070810 | UJ |  | 1 |  | -6398.625 | 496.477 | 227621.2995 | 591930.3918 | PGDP |  | 10 | 14
BGOU10-SWMU13 | 013-015 | 2010-06-28 | 013015SA015 | REG | RADS | Technetium-99 | RL-7100 | SOIL | SO | 0.0544 | pCi/g | U | 0.681 | 0.446 | 0.447 |  | = |  |  |  | -6398.625 | 496.477 | 227621.2995 | 591930.3918 | PGDP |  | 15 | 19
BGOU10-SWMU13 | 013-015 | 2010-06-28 | 013015SD015 | FR | RADS | Technetium-99 | RL-7100 | SOIL | SO | 0.537 | pCi/g | U | 0.681 | 0.472 | 0.472 |  | = |  |  |  | -6398.625 | 496.477 | 227621.2995 | 591930.3918 | PGDP |  | 15 | 19
BGOU10-SWMU13 | 013-015 | 2010-06-28 | 013015SA010 | REG | RADS | Technetium-99 | RL-7100 | SOIL | SO | 0.473 | pCi/g | U | 0.681 | 0.469 | 0.47 |  | = |  |  |  | -6398.625 | 496.477 | 227621.2995 | 591930.3918 | PGDP |  | 10 | 14
BGOU10-SWMU13 | 013-016 | 2010-06-28 | 013016SA010 | REG | VOA | Chlorobenzene | SW846-8260B | SOIL | SO | 4.97 | ug/kg | UJ | 4.97 |  |  | The following compounds failed to meet the criteria of the method for the LCS: Dichlordifluoromethane, vinyl chloride, chloroethane, trans-1,2-dichlorethene, 1,1-dichloroethane, cis-1,2-dichlorethene, chloroform, benzene, trichloroethene, 1,2-dichloropropane, bromodichloroethane, Chlorobenzene and styrene. ss/070810 | UJ |  | 1 |  | -6318.367 | 512.316 | 227645.7966 | 591925.7484 | PGDP |  | 10 | 14
BGOU10-SWMU13 | 013-016 | 2010-06-28 | 013016SA015 | REG | VOA | Chlorobenzene | SW846-8260B | SOIL | SO | 5.01 | ug/kg | UJ | 5.01 |  |  | Dichlorodifluoromethane, vinyl chloride,chloroethane, trans-1,2-dicloroethene, 1,1-dichloroethane, cis-1,2-dichloroethene, chloroform, benzene, trichloroethene, 1,3-dichloropropane, bromodichloromethane, styrene and chlorobenzene failed to meet the criteria of the method for the LCS. ss/070110 | UJ |  | 1 |  | -6318.367 | 512.316 | 227645.7966 | 591925.7484 | PGDP |  | 15 | 19
BGOU10-SWMU13 | 013-016 | 2010-06-28 | 013016SA010 | REG | VOA | Chloroethane | SW846-8260B | SOIL | SO | 4.97 | ug/kg | UJ | 4.97 |  |  | The following compounds failed to meet the criteria of the method for the LCS: Dichlordifluoromethane, vinyl chloride, chloroethane, trans-1,2-dichlorethene, 1,1-dichloroethane, cis-1,2-dichlorethene, chloroform, benzene, trichloroethene, 1,2-dichloropropane, bromodichloroethane, Chlorobenzene and styrene. ss/070810 | UJ |  | 1 |  | -6318.367 | 512.316 | 227645.7966 | 591925.7484 | PGDP |  | 10 | 14
BGOU10-SWMU13 | 013-016 | 2010-06-28 | 013016SA015 | REG | VOA | Chloroethane | SW846-8260B | SOIL | SO | 5.01 | ug/kg | UJ | 5.01 |  |  | Dichlorodifluoromethane, vinyl chloride,chloroethane, trans-1,2-dicloroethene, 1,1-dichloroethane, cis-1,2-dichloroethene, chloroform, benzene, trichloroethene, 1,3-dichloropropane, bromodichloromethane, styrene and chlorobenzene failed to meet the criteria of the method for the LCS. ss/070110 | UJ |  | 1 |  | -6318.367 | 512.316 | 227645.7966 | 591925.7484 | PGDP |  | 15 | 19
BGOU10-SWMU13 | 013-016 | 2010-06-28 | 013016SA015 | REG | VOA | Chloroform | SW846-8260B | SOIL | SO | 5.01 | ug/kg | UJ | 5.01 |  |  | Dichlorodifluoromethane, vinyl chloride,chloroethane, trans-1,2-dicloroethene, 1,1-dichloroethane, cis-1,2-dichloroethene, chloroform, benzene, trichloroethene, 1,3-dichloropropane, bromodichloromethane, styrene and chlorobenzene failed to meet the criteria of the method for the LCS. ss/070110 | UJ |  | 1 |  | -6318.367 | 512.316 | 227645.7966 | 591925.7484 | PGDP |  | 15 | 19
BGOU10-SWMU13 | 013-016 | 2010-06-28 | 013016SA010 | REG | VOA | Chloroform | SW846-8260B | SOIL | SO | 4.97 | ug/kg | UJ | 4.97 |  |  | The following compounds failed to meet the criteria of the method for the LCS: Dichlordifluoromethane, vinyl chloride, chloroethane, trans-1,2-dichlorethene, 1,1-dichloroethane, cis-1,2-dichlorethene, chloroform, benzene, trichloroethene, 1,2-dichloropropane, bromodichloroethane, Chlorobenzene and styrene. ss/070810 | UJ |  | 1 |  | -6318.367 | 512.316 | 227645.7966 | 591925.7484 | PGDP |  | 10 | 14
BGOU10-SWMU13 | 013-016 | 2010-06-28 | 013016SA010 | REG | VOA | Chloromethane | SW846-8260B | SOIL | SO | 4.97 | ug/kg | U | 4.97 |  |  | The following compounds failed to meet the criteria of the method for the LCS: Dichlordifluoromethane, vinyl chloride, chloroethane, trans-1,2-dichlorethene, 1,1-dichloroethane, cis-1,2-dichlorethene, chloroform, benzene, trichloroethene, 1,2-dichloropropane, bromodichloroethane, Chlorobenzene and styrene. ss/070810 | = |  | 1 |  | -6318.367 | 512.316 | 227645.7966 | 591925.7484 | PGDP |  | 10 | 14
BGOU10-SWMU13 | 013-016 | 2010-06-28 | 013016SA015 | REG | VOA | Chloromethane | SW846-8260B | SOIL | SO | 5.01 | ug/kg | U | 5.01 |  |  | Dichlorodifluoromethane, vinyl chloride,chloroethane, trans-1,2-dicloroethene, 1,1-dichloroethane, cis-1,2-dichloroethene, chloroform, benzene, trichloroethene, 1,3-dichloropropane, bromodichloromethane, styrene and chlorobenzene failed to meet the criteria of the method for the LCS. ss/070110 | = |  | 1 |  | -6318.367 | 512.316 | 227645.7966 | 591925.7484 | PGDP |  | 15 | 19
BGOU10-SWMU13 | 013-016 | 2010-06-28 | 013016SA015 | REG | METAL | Chromium | SW846-6010B | SOIL | SO | 4.48 | mg/kg |  | 2.34 |  |  | X - Serial Dilution out of acceptance criteria for Be (33%) and Cd (44%). JSF 7/14/10 | = |  | 1 |  | -6318.367 | 512.316 | 227645.7966 | 591925.7484 | PGDP |  | 15 | 19
BGOU10-SWMU13 | 013-016 | 2010-06-28 | 013016SA010 | REG | METAL | Chromium | SW846-6010B | SOIL | SO | 9.49 | mg/kg |  | 2.36 |  |  | X - Serial Dilution out of acceptance criteria for Be (33%) and Cd (44%). JSF 7/14/10 | = |  | 1 |  | -6318.367 | 512.316 | 227645.7966 | 591925.7484 | PGDP |  | 10 | 14
BGOU10-SWMU13 | 013-016 | 2010-06-28 | 013016SA015 | REG | SVOA | Chrysene | SW846-8270C | SOIL | SO | 470 | ug/kg | U | 470 |  |  | Acenaphthene recovered outside of the upper control chart limit (96%) at 97% in one of the matrix spikes. 560ug/kg Benzoic Acid was detected in the sample this compound was also detected in the method blank. D.J. Rutherford 7/13/10 | = |  | 1 |  | -6318.367 | 512.316 | 227645.7966 | 591925.7484 | PGDP |  | 15 | 19
BGOU10-SWMU13 | 013-016 | 2010-06-28 | 013016SA010 | REG | SVOA | Chrysene | SW846-8270C | SOIL | SO | 470 | ug/kg | U | 470 |  |  | Acenaphthene recovered outside of the upper control chart limit (96%) at 97% in one of the matrix spikes. 550ug/kg Benzoic Acid was detected in the sample this compound was also detected in the method blank. D.J. Rutherford 7/13/10 | = |  | 1 |  | -6318.367 | 512.316 | 227645.7966 | 591925.7484 | PGDP |  | 10 | 14
BGOU10-SWMU13 | 013-017 | 2010-06-29 | 013017SA010 | REG | VOA | Bromodichloromethane | SW846-8260B | SOIL | SO | 5.02 | ug/kg | U | 5.02 |  |  | Acrolein and 2-chloroethylvinyl ether failed to meet the criteria of the method for the continuing calibration. ss/072210 | = |  | 1 |  | -6216.967 | 484.709 | 227671.3342 | 591906.4153 | PGDP |  | 10 | 14
BGOU10-SWMU13 | 013-017 | 2010-06-29 | 013017SA015 | REG | VOA | Bromodichloromethane | SW846-8260B | SOIL | SO | 5.01 | ug/kg | U | 5.01 |  |  | Acrolein and 2-chloroethylvinyl ether failed to meet the criteria of the method for the continuing calibration. ss/072210 | = |  | 1 |  | -6216.967 | 484.709 | 227671.3342 | 591906.4153 | PGDP |  | 15 | 19
BGOU10-SWMU13 | 013-017 | 2010-06-29 | 013017SA015 | REG | VOA | Bromoform | SW846-8260B | SOIL | SO | 5.01 | ug/kg | U | 5.01 |  |  | Acrolein and 2-chloroethylvinyl ether failed to meet the criteria of the method for the continuing calibration. ss/072210 | UJ |  | 1 |  | -6216.967 | 484.709 | 227671.3342 | 591906.4153 | PGDP |  | 15 | 19
BGOU10-SWMU13 | 013-017 | 2010-06-29 | 013017SA010 | REG | VOA | Bromoform | SW846-8260B | SOIL | SO | 5.02 | ug/kg | U | 5.02 |  |  | Acrolein and 2-chloroethylvinyl ether failed to meet the criteria of the method for the continuing calibration. ss/072210 | UJ |  | 1 |  | -6216.967 | 484.709 | 227671.3342 | 591906.4153 | PGDP |  | 10 | 14
BGOU10-SWMU13 | 013-017 | 2010-06-29 | 013017SA015 | REG | VOA | Bromomethane | SW846-8260B | SOIL | SO | 5.01 | ug/kg | U | 5.01 |  |  | Acrolein and 2-chloroethylvinyl ether failed to meet the criteria of the method for the continuing calibration. ss/072210 | UJ |  | 1 |  | -6216.967 | 484.709 | 227671.3342 | 591906.4153 | PGDP |  | 15 | 19
BGOU10-SWMU13 | 013-017 | 2010-06-29 | 013017SA010 | REG | VOA | Bromomethane | SW846-8260B | SOIL | SO | 5.02 | ug/kg | U | 5.02 |  |  | Acrolein and 2-chloroethylvinyl ether failed to meet the criteria of the method for the continuing calibration. ss/072210 | UJ |  | 1 |  | -6216.967 | 484.709 | 227671.3342 | 591906.4153 | PGDP |  | 10 | 14
BGOU10-SWMU13 | 013-017 | 2010-06-29 | 013017SA010 | REG | METAL | Cadmium | SW846-6010B | SOIL | SO | 1.74 | mg/kg | UX | 1.74 |  |  | X - Serial Dilution out of acceptance criteria for Cd (22%) and Zn (11%). JSF 7/15/10 | UJ |  | 1 |  | -6216.967 | 484.709 | 227671.3342 | 591906.4153 | PGDP |  | 10 | 14
BGOU10-SWMU13 | 013-017 | 2010-06-29 | 013017SA015 | REG | METAL | Cadmium | SW846-6010B | SOIL | SO | 1.97 | mg/kg | UX | 1.97 |  |  | X - Serial Dilution out of acceptance criteria for Cd (22%) and Zn (11%). JSF 7/15/10 | UJ |  | 1 |  | -6216.967 | 484.709 | 227671.3342 | 591906.4153 | PGDP |  | 15 | 19
BGOU10-SWMU13 | 013-017 | 2010-06-29 | 013017SA010 | REG | METAL | Calcium | SW846-6010B | SOIL | SO | 963 | mg/kg |  | 86.9 |  |  | X - Serial Dilution out of acceptance criteria for Cd (22%) and Zn (11%). JSF 7/15/10 | = |  | 1 |  | -6216.967 | 484.709 | 227671.3342 | 591906.4153 | PGDP |  | 10 | 14
BGOU10-SWMU13 | 013-017 | 2010-06-29 | 013017SA015 | REG | METAL | Calcium | SW846-6010B | SOIL | SO | 912 | mg/kg |  | 98.6 |  |  | X - Serial Dilution out of acceptance criteria for Cd (22%) and Zn (11%). JSF 7/15/10 | = |  | 1 |  | -6216.967 | 484.709 | 227671.3342 | 591906.4153 | PGDP |  | 15 | 19
BGOU10-SWMU13 | 013-017 | 2010-06-29 | 013017SA010 | REG | VOA | Carbon disulfide | SW846-8260B | SOIL | SO | 5.02 | ug/kg | U | 5.02 |  |  | Acrolein and 2-chloroethylvinyl ether failed to meet the criteria of the method for the continuing calibration. ss/072210 | = |  | 1 |  | -6216.967 | 484.709 | 227671.3342 | 591906.4153 | PGDP |  | 10 | 14
BGOU10-SWMU13 | 013-017 | 2010-06-29 | 013017SA015 | REG | VOA | Carbon disulfide | SW846-8260B | SOIL | SO | 5.01 | ug/kg | U | 5.01 |  |  | Acrolein and 2-chloroethylvinyl ether failed to meet the criteria of the method for the continuing calibration. ss/072210 | = |  | 1 |  | -6216.967 | 484.709 | 227671.3342 | 591906.4153 | PGDP |  | 15 | 19
BGOU10-SWMU13 | QC | 2010-06-30 | 013015WE015 | RI | VOA | 2-Butanone | SW846-8260B | WATER | WQ | 5 | ug/L | U | 5 |  |  | Acrolein and 2-chloroethylvinyl ether failed to meet the criteria of the method for the continuing calibration. ss/072210 | = |  | 1 | [5 empty] | PGDP
BGOU10-SWMU13 | QC | 2010-06-30 | 013015WE015 | RI | VOA | Trichloroethene | SW846-8260B | WATER | WQ | 5 | ug/L | U | 5 |  |  | Acrolein and 2-chloroethylvinyl ether failed to meet the criteria of the method for the continuing calibration. ss/072210 | = |  | 1 | [5 empty] | PGDP
BGOU10-SWMU13 | QC | 2010-06-30 | 013015WE015 | RI | VOA | 1,1,2,2-Tetrachloroethane | SW846-8260B | WATER | WQ | 5 | ug/L | U | 5 |  |  | Acrolein and 2-chloroethylvinyl ether failed to meet the criteria of the method for the continuing calibration. ss/072210 | = |  | 1 | [5 empty] | PGDP
BGOU10-SWMU13 | QC | 2010-06-30 | 013015WE015 | RI | SVOA | Acenaphthene | SW846-8270C | WATER | WQ | 5 | ug/L | U | 5 |  |  |  | = |  | 1 | [5 empty] | PGDP
BGOU10-SWMU13 | QC | 2010-06-30 | 013015WE015 | RI | SVOA | Di-n-butyl phthalate | SW846-8270C | WATER | WQ | 5 | ug/L | U | 5 |  |  |  | = |  | 1 | [5 empty] | PGDP
BGOU10-SWMU13 | QC | 2010-06-30 | 013015WE015 | RI | SVOA | Phenanthrene | SW846-8270C | WATER | WQ | 5 | ug/L | U | 5 |  |  |  | = |  | 1 | [5 empty] | PGDP
BGOU10-SWMU13 | QC | 2010-06-30 | 013015WE015 | RI | SVOA | Fluorene | SW846-8270C | WATER | WQ | 5 | ug/L | U | 5 |  |  |  | = |  | 1 | [5 empty] | PGDP
BGOU10-SWMU13 | QC | 2010-06-30 | 013015WE015 | RI | SVOA | Naphthalene | SW846-8270C | WATER | WQ | 5 | ug/L | U | 5 |  |  |  | = |  | 1 | [5 empty] | PGDP
BGOU10-SWMU13 | QC | 2010-06-30 | 013015WE015 | RI | VOA | 1,2-Dimethylbenzene | SW846-8260B | WATER | WQ | 5 | ug/L | U | 5 |  |  | Acrolein and 2-chloroethylvinyl ether failed to meet the criteria of the method for the continuing calibration. ss/072210 | = |  | 1 | [5 empty] | PGDP
BGOU10-SWMU13 | QC | 2010-06-30 | 013015WE015 | RI | VOA | 1,2,3-Trichloropropane | SW846-8260B | WATER | WQ | 5 | ug/L | U | 5 |  |  | Acrolein and 2-chloroethylvinyl ether failed to meet the criteria of the method for the continuing calibration. ss/072210 | = |  | 1 | [5 empty] | PGDP
BGOU10-SWMU13 | QC | 2010-06-30 | 013015WE015 | RI | VOA | Ethyl methacrylate | SW846-8260B | WATER | WQ | 5 | ug/L | U | 5 |  |  | Acrolein and 2-chloroethylvinyl ether failed to meet the criteria of the method for the continuing calibration. ss/072210 | UJ |  | 1 | [5 empty] | PGDP
BGOU10-SWMU13 | QC | 2010-06-30 | 013015WE015 | RI | METAL | Mercury | SW846-7470A | WATER | WQ | 0.0002 | mg/L | U | 0.0002 |  |  |  | = |  | 1 | [5 empty] | PGDP
BGOU10-SWMU13 | QC | 2010-06-30 | 013015WE015 | RI | METAL | Zinc | SW846-6020 | WATER | WQ | 0.02 | mg/L | U | 0.02 |  |  | X - Serial Dilution above QC for Mn(14.1%). ARH 7/28/10 | = |  | 1 | [5 empty] | PGDP
BGOU10-SWMU13 | QC | 2010-06-30 | 013015WE015 | RI | METAL | Aluminum | SW846-6010B | WATER | WQ | 0.2 | mg/L | UB | 0.2 |  |  |  | = |  | 1 | [5 empty] | PGDP
BGOU10-SWMU13 | 013-013 | 2010-06-25 | 013013SA010 | REG | METAL | Molybdenum | SW846-6010B | SOIL | SO | 2.14 | mg/kg | UB | 2.14 |  |  | X - Serial Dilution out of acceptance criteria for Be (33%) and Cd (44%). JSF 7/14/10 | = |  | 1 |  | -6694.455 | 505.026 | 227538.6113 | 591966.4356 | PGDP |  | 10 | 14
BGOU10-SWMU13 | 013-013 | 2010-06-25 | 013013SA015 | REG | METAL | Molybdenum | SW846-6010B | SOIL | SO | 2.27 | mg/kg | UB | 2.27 |  |  | X - Serial Dilution out of acceptance criteria for Be (33%) and Cd (44%). JSF 7/14/10 | = |  | 1 |  | -6694.455 | 505.026 | 227538.6113 | 591966.4356 | PGDP |  | 15 | 19
BGOU10-SWMU13 | 013-013 | 2010-06-25 | 013013SA010 | REG | SVOA | Naphthalene | SW846-8270C | SOIL | SO | 480 | ug/kg | U | 480 |  |  |  | = |  | 1 |  | -6694.455 | 505.026 | 227538.6113 | 591966.4356 | PGDP |  | 10 | 14
BGOU10-SWMU13 | 013-013 | 2010-06-25 | 013013SA015 | REG | SVOA | Naphthalene | SW846-8270C | SOIL | SO | 490 | ug/kg | U | 490 |  |  |  | = |  | 1 |  | -6694.455 | 505.026 | 227538.6113 | 591966.4356 | PGDP |  | 15 | 19
BGOU10-SWMU13 | 013-013 | 2010-06-25 | 013013SA010 | REG | RADS | Neptunium-237 | RL-7128 | SOIL | SO | -0.0041 | pCi/g | U | 0.035 | 0.0103 | 0.0156 |  | UJ |  |  |  | -6694.455 | 505.026 | 227538.6113 | 591966.4356 | PGDP |  | 10 | 14
BGOU10-SWMU13 | 013-013 | 2010-06-25 | 013013SA015 | REG | RADS | Neptunium-237 | RL-7128 | SOIL | SO | -0.012 | pCi/g | U | 0.0318 | 3.46e-07 | 0.0165 |  | = |  |  |  | -6694.455 | 505.026 | 227538.6113 | 591966.4356 | PGDP |  | 15 | 19
BGOU10-SWMU13 | 013-013 | 2010-06-25 | 013013SA010 | REG | METAL | Nickel | SW846-6010B | SOIL | SO | 5.16 | mg/kg |  | 4.97 |  |  | X - Serial Dilution out of acceptance criteria for Be (33%) and Cd (44%). JSF 7/14/10 | = |  | 1 |  | -6694.455 | 505.026 | 227538.6113 | 591966.4356 | PGDP |  | 10 | 14
BGOU10-SWMU13 | 013-013 | 2010-06-25 | 013013SA015 | REG | METAL | Nickel | SW846-6010B | SOIL | SO | 4.45 | mg/kg | U | 4.45 |  |  | X - Serial Dilution out of acceptance criteria for Be (33%) and Cd (44%). JSF 7/14/10 | = |  | 1 |  | -6694.455 | 505.026 | 227538.6113 | 591966.4356 | PGDP |  | 15 | 19
BGOU10-SWMU13 | 013-013 | 2010-06-25 | 013013SA015 | REG | PPCB | PCB-1016 | SW846-8082 | SOIL | SO | 80 | ug/kg | U | 80 |  |  | X = This sample contains a trace of Aroclor 1260 recovering 0.020 mg/kg, but is less than the LCR for this matrix. C.L. Mills/31595 6-30-10 | UJ |  | 1 |  | -6694.455 | 505.026 | 227538.6113 | 591966.4356 | PGDP |  | 15 | 19
BGOU10-SWMU13 | 013-013 | 2010-06-25 | 013013SA010 | REG | PPCB | PCB-1016 | SW846-8082 | SOIL | SO | 80 | ug/kg | UX | 80 |  |  | X = The DCB Surrogate recovered 57.8% (range=61.5-106.2%). The TCMX Surrogate recovered within the established acceptance limits for this sample. C.L. Mills/31595 6-30-10 | UJ |  | 1 |  | -6694.455 | 505.026 | 227538.6113 | 591966.4356 | PGDP |  | 10 | 14
BGOU10-SWMU13 | 013-013 | 2010-06-25 | 013013SA010 | REG | PPCB | PCB-1221 | SW846-8082 | SOIL | SO | 100 | ug/kg | UX | 100 |  |  | X = The DCB Surrogate recovered 57.8% (range=61.5-106.2%). The TCMX Surrogate recovered within the established acceptance limits for this sample. C.L. Mills/31595 6-30-10 | = |  | 1 |  | -6694.455 | 505.026 | 227538.6113 | 591966.4356 | PGDP |  | 10 | 14
BGOU10-SWMU13 | 013-013 | 2010-06-25 | 013013SA015 | REG | PPCB | PCB-1221 | SW846-8082 | SOIL | SO | 100 | ug/kg | U | 100 |  |  | X = This sample contains a trace of Aroclor 1260 recovering 0.020 mg/kg, but is less than the LCR for this matrix. C.L. Mills/31595 6-30-10 | = |  | 1 |  | -6694.455 | 505.026 | 227538.6113 | 591966.4356 | PGDP |  | 15 | 19
BGOU10-SWMU13 | 013-013 | 2010-06-25 | 013013SA010 | REG | PPCB | PCB-1232 | SW846-8082 | SOIL | SO | 80 | ug/kg | UX | 80 |  |  | X = The DCB Surrogate recovered 57.8% (range=61.5-106.2%). The TCMX Surrogate recovered within the established acceptance limits for this sample. C.L. Mills/31595 6-30-10 | = |  | 1 |  | -6694.455 | 505.026 | 227538.6113 | 591966.4356 | PGDP |  | 10 | 14
BGOU10-SWMU13 | 013-013 | 2010-06-25 | 013013SA015 | REG | PPCB | PCB-1232 | SW846-8082 | SOIL | SO | 80 | ug/kg | U | 80 |  |  | X = This sample contains a trace of Aroclor 1260 recovering 0.020 mg/kg, but is less than the LCR for this matrix. C.L. Mills/31595 6-30-10 | = |  | 1 |  | -6694.455 | 505.026 | 227538.6113 | 591966.4356 | PGDP |  | 15 | 19
BGOU10-SWMU13 | 013-013 | 2010-06-25 | 013013SA010 | REG | PPCB | PCB-1242 | SW846-8082 | SOIL | SO | 50 | ug/kg | UX | 50 |  |  | X = The DCB Surrogate recovered 57.8% (range=61.5-106.2%). The TCMX Surrogate recovered within the established acceptance limits for this sample. C.L. Mills/31595 6-30-10 | = |  | 1 |  | -6694.455 | 505.026 | 227538.6113 | 591966.4356 | PGDP |  | 10 | 14
BGOU10-SWMU13 | 013-013 | 2010-06-25 | 013013SA015 | REG | PPCB | PCB-1242 | SW846-8082 | SOIL | SO | 50 | ug/kg | U | 50 |  |  | X = This sample contains a trace of Aroclor 1260 recovering 0.020 mg/kg, but is less than the LCR for this matrix. C.L. Mills/31595 6-30-10 | = |  | 1 |  | -6694.455 | 505.026 | 227538.6113 | 591966.4356 | PGDP |  | 15 | 19
BGOU10-SWMU13 | 013-013 | 2010-06-25 | 013013SA015 | REG | PPCB | PCB-1248 | SW846-8082 | SOIL | SO | 80 | ug/kg | U | 80 |  |  | X = This sample contains a trace of Aroclor 1260 recovering 0.020 mg/kg, but is less than the LCR for this matrix. C.L. Mills/31595 6-30-10 | = |  | 1 |  | -6694.455 | 505.026 | 227538.6113 | 591966.4356 | PGDP |  | 15 | 19
BGOU10-SWMU13 | 013-013 | 2010-06-25 | 013013SA010 | REG | PPCB | PCB-1248 | SW846-8082 | SOIL | SO | 80 | ug/kg | UX | 80 |  |  | X = The DCB Surrogate recovered 57.8% (range=61.5-106.2%). The TCMX Surrogate recovered within the established acceptance limits for this sample. C.L. Mills/31595 6-30-10 | = |  | 1 |  | -6694.455 | 505.026 | 227538.6113 | 591966.4356 | PGDP |  | 10 | 14
BGOU10-SWMU13 | 013-013 | 2010-06-25 | 013013SA015 | REG | PPCB | PCB-1254 | SW846-8082 | SOIL | SO | 70 | ug/kg | U | 70 |  |  | X = This sample contains a trace of Aroclor 1260 recovering 0.020 mg/kg, but is less than the LCR for this matrix. C.L. Mills/31595 6-30-10 | = |  | 1 |  | -6694.455 | 505.026 | 227538.6113 | 591966.4356 | PGDP |  | 15 | 19
BGOU10-SWMU13 | 013-013 | 2010-06-25 | 013013SA010 | REG | PPCB | PCB-1254 | SW846-8082 | SOIL | SO | 70 | ug/kg | UX | 70 |  |  | X = The DCB Surrogate recovered 57.8% (range=61.5-106.2%). The TCMX Surrogate recovered within the established acceptance limits for this sample. C.L. Mills/31595 6-30-10 | = |  | 1 |  | -6694.455 | 505.026 | 227538.6113 | 591966.4356 | PGDP |  | 10 | 14
BGOU10-SWMU13 | 013-013 | 2010-06-25 | 013013SA010 | REG | PPCB | PCB-1260 | SW846-8082 | SOIL | SO | 80 | ug/kg | UX | 80 |  |  | X = The DCB Surrogate recovered 57.8% (range=61.5-106.2%). The TCMX Surrogate recovered within the established acceptance limits for this sample. C.L. Mills/31595 6-30-10 | = |  | 1 |  | -6694.455 | 505.026 | 227538.6113 | 591966.4356 | PGDP |  | 10 | 14
BGOU10-SWMU13 | 013-013 | 2010-06-25 | 013013SA015 | REG | PPCB | PCB-1260 | SW846-8082 | SOIL | SO | 80 | ug/kg | UX | 80 |  |  | X = This sample contains a trace of Aroclor 1260 recovering 0.020 mg/kg, but is less than the LCR for this matrix. C.L. Mills/31595 6-30-10 | = |  | 1 |  | -6694.455 | 505.026 | 227538.6113 | 591966.4356 | PGDP |  | 15 | 19
BGOU10-SWMU13 | 013-013 | 2010-06-25 | 013013SA010 | REG | PPCB | PCB-1268 | SW846-8082 | SOIL | SO | 60 | ug/kg | UX | 60 |  |  | X = The DCB Surrogate recovered 57.8% (range=61.5-106.2%). The TCMX Surrogate recovered within the established acceptance limits for this sample. C.L. Mills/31595 6-30-10 | = |  | 1 |  | -6694.455 | 505.026 | 227538.6113 | 591966.4356 | PGDP |  | 10 | 14
BGOU10-SWMU13 | 013-013 | 2010-06-25 | 013013SA015 | REG | PPCB | PCB-1268 | SW846-8082 | SOIL | SO | 60 | ug/kg | U | 60 |  |  | X = This sample contains a trace of Aroclor 1260 recovering 0.020 mg/kg, but is less than the LCR for this matrix. C.L. Mills/31595 6-30-10 | = |  | 1 |  | -6694.455 | 505.026 | 227538.6113 | 591966.4356 | PGDP |  | 15 | 19
BGOU10-SWMU13 | 013-013 | 2010-06-25 | 013013SA015 | REG | SVOA | Phenanthrene | SW846-8270C | SOIL | SO | 490 | ug/kg | U | 490 |  |  |  | = |  | 1 |  | -6694.455 | 505.026 | 227538.6113 | 591966.4356 | PGDP |  | 15 | 19
BGOU10-SWMU13 | 013-013 | 2010-06-25 | 013013SA010 | REG | SVOA | Phenanthrene | SW846-8270C | SOIL | SO | 480 | ug/kg | U | 480 |  |  |  | = |  | 1 |  | -6694.455 | 505.026 | 227538.6113 | 591966.4356 | PGDP |  | 10 | 14
BGOU10-SWMU13 | 013-013 | 2010-06-25 | 013013SA010 | REG | RADS | Plutonium-238 | RL-7128 | SOIL | SO | -0.00565 | pCi/g | U | 0.0143 | 0 | 0.00586 |  | UJ |  |  |  | -6694.455 | 505.026 | 227538.6113 | 591966.4356 | PGDP |  | 10 | 14
BGOU10-SWMU13 | 013-013 | 2010-06-25 | 013013SA015 | REG | RADS | Plutonium-238 | RL-7128 | SOIL | SO | -0.00565 | pCi/g | U | 0.0145 | 1.72e-07 | 0.00586 |  | = |  |  |  | -6694.455 | 505.026 | 227538.6113 | 591966.4356 | PGDP |  | 15 | 19
BGOU10-SWMU13 | 013-013 | 2010-06-25 | 013013SA015 | REG | RADS | Plutonium-239/240 | RL-7128 | SOIL | SO | -0.000966 | pCi/g | U | 0.0131 | 0.00193 | 0.0049 |  | = |  |  |  | -6694.455 | 505.026 | 227538.6113 | 591966.4356 | PGDP |  | 15 | 19
BGOU10-SWMU13 | 013-013 | 2010-06-25 | 013013SA010 | REG | RADS | Plutonium-239/240 | RL-7128 | SOIL | SO | 0.00112 | pCi/g | U | 0.013 | 0.00224 | 0.00423 |  | UJ |  |  |  | -6694.455 | 505.026 | 227538.6113 | 591966.4356 | PGDP |  | 10 | 14
BGOU10-SWMU13 | 013-013 | 2010-06-25 | 013013SA015 | REG | PPCB | Polychlorinated biphenyl | SW846-8082 | SOIL | SO | 100 | ug/kg | U | 100 |  |  | X = This sample contains a trace of Aroclor 1260 recovering 0.020 mg/kg, but is less than the LCR for this matrix. C.L. Mills/31595 6-30-10 | = |  | 1 |  | -6694.455 | 505.026 | 227538.6113 | 591966.4356 | PGDP |  | 15 | 19
BGOU10-SWMU13 | 013-013 | 2010-06-25 | 013013SA010 | REG | PPCB | Polychlorinated biphenyl | SW846-8082 | SOIL | SO | 100 | ug/kg | UX | 100 |  |  | X = The DCB Surrogate recovered 57.8% (range=61.5-106.2%). The TCMX Surrogate recovered within the established acceptance limits for this sample. C.L. Mills/31595 6-30-10 | = |  | 1 |  | -6694.455 | 505.026 | 227538.6113 | 591966.4356 | PGDP |  | 10 | 14
BGOU10-SWMU13 | 013-013 | 2010-06-25 | 013013SA010 | REG | SVOA | Pyrene | SW846-8270C | SOIL | SO | 480 | ug/kg | U | 480 |  |  |  | = |  | 1 |  | -6694.455 | 505.026 | 227538.6113 | 591966.4356 | PGDP |  | 10 | 14
BGOU10-SWMU13 | 013-013 | 2010-06-25 | 013013SA015 | REG | SVOA | Pyrene | SW846-8270C | SOIL | SO | 490 | ug/kg | U | 490 |  |  |  | = |  | 1 |  | -6694.455 | 505.026 | 227538.6113 | 591966.4356 | PGDP |  | 15 | 19
BGOU10-SWMU13 | 013-013 | 2010-06-25 | 013013SA015 | REG | METAL | Selenium | SW846-6020 | SOIL | SO | 0.89 | mg/kg | U | 0.89 |  |  |  | = |  | 1 |  | -6694.455 | 505.026 | 227538.6113 | 591966.4356 | PGDP |  | 15 | 19
BGOU10-SWMU13 | 013-013 | 2010-06-25 | 013013SA010 | REG | METAL | Selenium | SW846-6020 | SOIL | SO | 0.994 | mg/kg | U | 0.994 |  |  |  | = |  | 1 |  | -6694.455 | 505.026 | 227538.6113 | 591966.4356 | PGDP |  | 10 | 14
BGOU10-SWMU13 | 013-013 | 2010-06-25 | 013013SA010 | REG | METAL | Silver | SW846-6010B | SOIL | SO | 2.14 | mg/kg | U | 2.14 |  |  | X - Serial Dilution out of acceptance criteria for Be (33%) and Cd (44%). JSF 7/14/10 | = |  | 1 |  | -6694.455 | 505.026 | 227538.6113 | 591966.4356 | PGDP |  | 10 | 14
BGOU10-SWMU13 | 013-013 | 2010-06-25 | 013013SA015 | REG | METAL | Silver | SW846-6010B | SOIL | SO | 2.27 | mg/kg | U | 2.27 |  |  | X - Serial Dilution out of acceptance criteria for Be (33%) and Cd (44%). JSF 7/14/10 | = |  | 1 |  | -6694.455 | 505.026 | 227538.6113 | 591966.4356 | PGDP |  | 15 | 19
BGOU10-SWMU13 | 013-013 | 2010-06-25 | 013013SA015 | REG | VOA | Styrene | SW846-8260B | SOIL | SO | 5.01 | ug/kg | U | 5.01 |  |  | Acrolein and 2-chloroethylvinyl ether failed to meet the criteria of the method for the continuing calibration. ss/072210 | UJ |  | 1 |  | -6694.455 | 505.026 | 227538.6113 | 591966.4356 | PGDP |  | 15 | 19
BGOU10-SWMU13 | 013-013 | 2010-06-25 | 013013SA010 | REG | VOA | Styrene | SW846-8260B | SOIL | SO | 5.02 | ug/kg | U | 5.02 |  |  | Acrolein and 2-chloroethylvinyl ether failed to meet the criteria of the method for the continuing calibration. ss/072210 | UJ |  | 1 |  | -6694.455 | 505.026 | 227538.6113 | 591966.4356 | PGDP |  | 10 | 14
BGOU10-SWMU13 | 013-013 | 2010-06-25 | 013013SA010 | REG | RADS | Technetium-99 | RL-7100 | SOIL | SO | 0.0226 | pCi/g | U | 0.684 | 0.494 | 0.494 |  | = |  |  |  | -6694.455 | 505.026 | 227538.6113 | 591966.4356 | PGDP |  | 10 | 14
BGOU10-SWMU13 | 013-013 | 2010-06-25 | 013013SA015 | REG | RADS | Technetium-99 | RL-7100 | SOIL | SO | 0.239 | pCi/g | U | 0.684 | 0.466 | 0.466 |  | = |  |  |  | -6694.455 | 505.026 | 227538.6113 | 591966.4356 | PGDP |  | 15 | 19
BGOU10-SWMU13 | 013-013 | 2010-06-25 | 013013SA015 | REG | VOA | Tetrachloroethene | SW846-8260B | SOIL | SO | 5.01 | ug/kg | U | 5.01 |  |  | Acrolein and 2-chloroethylvinyl ether failed to meet the criteria of the method for the continuing calibration. ss/072210 | = |  | 1 |  | -6694.455 | 505.026 | 227538.6113 | 591966.4356 | PGDP |  | 15 | 19
BGOU10-SWMU13 | 013-013 | 2010-06-25 | 013013SA010 | REG | VOA | Tetrachloroethene | SW846-8260B | SOIL | SO | 5.02 | ug/kg | U | 5.02 |  |  | Acrolein and 2-chloroethylvinyl ether failed to meet the criteria of the method for the continuing calibration. ss/072210 | UJ |  | 1 |  | -6694.455 | 505.026 | 227538.6113 | 591966.4356 | PGDP |  | 10 | 14
BGOU10-SWMU13 | 013-013 | 2010-06-25 | 013013SA010 | REG | METAL | Thallium | SW846-6020 | SOIL | SO | 1.99 | mg/kg | U | 1.99 |  |  |  | = |  | 1 |  | -6694.455 | 505.026 | 227538.6113 | 591966.4356 | PGDP |  | 10 | 14
BGOU10-SWMU13 | 013-013 | 2010-06-25 | 013013SA015 | REG | METAL | Thallium | SW846-6020 | SOIL | SO | 1.78 | mg/kg | U | 1.78 |  |  |  | = |  | 1 |  | -6694.455 | 505.026 | 227538.6113 | 591966.4356 | PGDP |  | 15 | 19
BGOU10-SWMU13 | 013-013 | 2010-06-25 | 013013SA015 | REG | RADS | Thorium-228 | RL-7128 | SOIL | SO | 1.11 | pCi/g |  | 0.188 | 0.104 | 0.246 | RDLs not met for this sample. Results are above both the MDA and RDL. | = |  |  |  | -6694.455 | 505.026 | 227538.6113 | 591966.4356 | PGDP |  | 15 | 19
BGOU10-SWMU13 | 013-013 | 2010-06-25 | 013013SA010 | REG | RADS | Thorium-228 | RL-7128 | SOIL | SO | 1.04 | pCi/g | T | 0.198 | 0.139 | 0.272 | RDLs not met for this sample. Results are above both the MDA and RDL. Tracer recovery was 25.23% for this sample. | J |  |  |  | -6694.455 | 505.026 | 227538.6113 | 591966.4356 | PGDP |  | 10 | 14
BGOU10-SWMU13 | 013-013 | 2010-06-25 | 013013SA015 | REG | RADS | Thorium-230 | RL-7128 | SOIL | SO | 0.901 | pCi/g |  | 0.176 | 0.095 | 0.211 | RDLs not met for this sample. Results are above both the MDA and RDL. | = |  |  |  | -6694.455 | 505.026 | 227538.6113 | 591966.4356 | PGDP |  | 15 | 19
BGOU10-SWMU13 | 013-013 | 2010-06-25 | 013013SA010 | REG | RADS | Thorium-230 | RL-7128 | SOIL | SO | 0.953 | pCi/g | T | 0.196 | 0.138 | 0.258 | RDLs not met for this sample. Results are above both the MDA and RDL. Tracer recovery was 25.23% for this sample. | J |  |  |  | -6694.455 | 505.026 | 227538.6113 | 591966.4356 | PGDP |  | 10 | 14
BGOU10-SWMU13 | 013-013 | 2010-06-25 | 013013SA010 | REG | RADS | Thorium-232 | RL-7128 | SOIL | SO | 1.25 | pCi/g | T | 0.137 | 0.15 | 0.298 | RDLs not met for this sample. Results are above both the MDA and RDL. Tracer recovery was 25.23% for this sample. | J |  |  |  | -6694.455 | 505.026 | 227538.6113 | 591966.4356 | PGDP |  | 10 | 14
BGOU10-SWMU13 | 013-013 | 2010-06-25 | 013013SA015 | REG | RADS | Thorium-232 | RL-7128 | SOIL | SO | 1.13 | pCi/g |  | 0.125 | 0.102 | 0.232 | RDLs not met for this sample. Results are above both the MDA and RDL. | = |  |  |  | -6694.455 | 505.026 | 227538.6113 | 591966.4356 | PGDP |  | 15 | 19
BGOU10-SWMU13 | 013-013 | 2010-06-25 | 013013SA010 | REG | VOA | Toluene | SW846-8260B | SOIL | SO | 5.02 | ug/kg | U | 5.02 |  |  | Acrolein and 2-chloroethylvinyl ether failed to meet the criteria of the method for the continuing calibration. ss/072210 | UJ |  | 1 |  | -6694.455 | 505.026 | 227538.6113 | 591966.4356 | PGDP |  | 10 | 14
BGOU10-SWMU13 | 013-013 | 2010-06-25 | 013013SA015 | REG | VOA | Toluene | SW846-8260B | SOIL | SO | 5.01 | ug/kg | U | 5.01 |  |  | Acrolein and 2-chloroethylvinyl ether failed to meet the criteria of the method for the continuing calibration. ss/072210 | = |  | 1 |  | -6694.455 | 505.026 | 227538.6113 | 591966.4356 | PGDP |  | 15 | 19
BGOU10-SWMU13 | 013-013 | 2010-06-25 | 013013SA015 | REG | VOA | Trans-1,4-Dichloro-2-butene | SW846-8260B | SOIL | SO | 5.01 | ug/kg | U | 5.01 |  |  | Acrolein and 2-chloroethylvinyl ether failed to meet the criteria of the method for the continuing calibration. ss/072210 | = |  | 1 |  | -6694.455 | 505.026 | 227538.6113 | 591966.4356 | PGDP |  | 15 | 19
BGOU10-SWMU13 | 013-013 | 2010-06-25 | 013013SA010 | REG | VOA | Trans-1,4-Dichloro-2-butene | SW846-8260B | SOIL | SO | 5.02 | ug/kg | U | 5.02 |  |  | Acrolein and 2-chloroethylvinyl ether failed to meet the criteria of the method for the continuing calibration. ss/072210 | UJ |  | 1 |  | -6694.455 | 505.026 | 227538.6113 | 591966.4356 | PGDP |  | 10 | 14
BGOU10-SWMU13 | 013-013 | 2010-06-25 | 013013SA010 | REG | VOA | Trichloroethene | SW846-8260B | SOIL | SO | 5.02 | ug/kg | U | 5.02 |  |  | Acrolein and 2-chloroethylvinyl ether failed to meet the criteria of the method for the continuing calibration. ss/072210 | UJ |  | 1 |  | -6694.455 | 505.026 | 227538.6113 | 591966.4356 | PGDP |  | 10 | 14
BGOU10-SWMU13 | 013-013 | 2010-06-25 | 013013SA015 | REG | VOA | Trichloroethene | SW846-8260B | SOIL | SO | 5.01 | ug/kg | U | 5.01 |  |  | Acrolein and 2-chloroethylvinyl ether failed to meet the criteria of the method for the continuing calibration. ss/072210 | UJ |  | 1 |  | -6694.455 | 505.026 | 227538.6113 | 591966.4356 | PGDP |  | 15 | 19
BGOU10-SWMU13 | 013-013 | 2010-06-25 | 013013SA010 | REG | VOA | Trichlorofluoromethane | SW846-8260B | SOIL | SO | 5.02 | ug/kg | U | 5.02 |  |  | Acrolein and 2-chloroethylvinyl ether failed to meet the criteria of the method for the continuing calibration. ss/072210 | UJ |  | 1 |  | -6694.455 | 505.026 | 227538.6113 | 591966.4356 | PGDP |  | 10 | 14
BGOU10-SWMU13 | 013-013 | 2010-06-25 | 013013SA015 | REG | VOA | Trichlorofluoromethane | SW846-8260B | SOIL | SO | 5.01 | ug/kg | U | 5.01 |  |  | Acrolein and 2-chloroethylvinyl ether failed to meet the criteria of the method for the continuing calibration. ss/072210 | = |  | 1 |  | -6694.455 | 505.026 | 227538.6113 | 591966.4356 | PGDP |  | 15 | 19
BGOU10-SWMU13 | 013-013 | 2010-06-25 | 013013SA010 | REG | RADS | Uranium | RL-7128 | SOIL | SO | 0.998 | pCi/g |  | 0.311 | 0.52 | 0.642 |  | J |  |  |  | -6694.455 | 505.026 | 227538.6113 | 591966.4356 | PGDP |  | 10 | 14
BGOU10-SWMU13 | 013-013 | 2010-06-25 | 013013SA015 | REG | METAL | Uranium | SW846-6020 | SOIL | SO | 0.89 | mg/kg | U | 0.89 |  |  |  | = |  | 1 |  | -6694.455 | 505.026 | 227538.6113 | 591966.4356 | PGDP |  | 15 | 19
BGOU10-SWMU13 | 013-013 | 2010-06-25 | 013013SA010 | REG | METAL | Uranium | SW846-6020 | SOIL | SO | 0.994 | mg/kg | U | 0.994 |  |  |  | = |  | 1 |  | -6694.455 | 505.026 | 227538.6113 | 591966.4356 | PGDP |  | 10 | 14
BGOU10-SWMU13 | 013-013 | 2010-06-25 | 013013SA015 | REG | RADS | Uranium | RL-7128 | SOIL | SO | 1.02 | pCi/g |  | 0.311 | 0.53 | 0.662 |  | J |  |  |  | -6694.455 | 505.026 | 227538.6113 | 591966.4356 | PGDP |  | 15 | 19
BGOU10-SWMU13 | 013-013 | 2010-06-25 | 013013SA010 | REG | RADS | Uranium-234 | RL-7128 | SOIL | SO | 0.487 | pCi/g |  | 0.137 | 0.0632 | 0.133 |  | J |  |  |  | -6694.455 | 505.026 | 227538.6113 | 591966.4356 | PGDP |  | 10 | 14
BGOU10-SWMU13 | 013-013 | 2010-06-25 | 013013SA015 | REG | RADS | Uranium-234 | RL-7128 | SOIL | SO | 0.525 | pCi/g |  | 0.137 | 0.0601 | 0.136 |  | J |  |  |  | -6694.455 | 505.026 | 227538.6113 | 591966.4356 | PGDP |  | 15 | 19
BGOU10-SWMU13 | 013-013 | 2010-06-25 | 013013SA010 | REG | RADS | Uranium-235 | ST7106 | SOIL | SO |  | wt % | [5 empty] | = |  | 1 |  | -6694.455 | 505.026 | 227538.6113 | 591966.4356 | PGDP | A | 10 | 14
BGOU10-SWMU13 | 013-013 | 2010-06-25 | 013013SA015 | REG | RADS | Uranium-235 | RL-7128 | SOIL | SO |  | wt % | [5 empty] | = |  |  |  | -6694.455 | 505.026 | 227538.6113 | 591966.4356 | PGDP | A | 15 | 19
BGOU10-SWMU13 | 013-013 | 2010-06-25 | 013013SA010 | REG | RADS | Uranium-235 | RL-7128 | SOIL | SO | 0.77 | wt % |  |  | 0.406 | 0.505 |  | = |  |  |  | -6694.455 | 505.026 | 227538.6113 | 591966.4356 | PGDP |  | 10 | 14
BGOU10-SWMU13 | 013-013 | 2010-06-25 | 013013SA010 | REG | RADS | Uranium-235 | RL-7128 | SOIL | SO | 0.0243 | pCi/g |  | 0.0238 | 0.0155 | 0.0175 |  | J |  |  |  | -6694.455 | 505.026 | 227538.6113 | 591966.4356 | PGDP |  | 10 | 14
BGOU10-SWMU13 | 013-013 | 2010-06-25 | 013013SA015 | REG | RADS | Uranium-235 | RL-7128 | SOIL | SO | 0.0207 | pCi/g | U | 0.0231 | 0.0137 | 0.0157 |  | UJ |  |  |  | -6694.455 | 505.026 | 227538.6113 | 591966.4356 | PGDP |  | 15 | 19
BGOU10-SWMU13 | 013-013 | 2010-06-25 | 013013SA015 | REG | RADS | Uranium-238 | RL-7128 | SOIL | SO | 0.478 | pCi/g |  | 0.15 | 0.0582 | 0.104 |  | J |  |  |  | -6694.455 | 505.026 | 227538.6113 | 591966.4356 | PGDP |  | 15 | 19
BGOU10-SWMU13 | 013-013 | 2010-06-25 | 013013SA010 | REG | RADS | Uranium-238 | RL-7128 | SOIL | SO | 0.487 | pCi/g |  | 0.15 | 0.0632 | 0.108 |  | J |  |  |  | -6694.455 | 505.026 | 227538.6113 | 591966.4356 | PGDP |  | 10 | 14
BGOU10-SWMU13 | 013-013 | 2010-06-25 | 013013SA010 | REG | METAL | Vanadium | SW846-6010B | SOIL | SO | 7.36 | mg/kg |  | 2.48 |  |  | X - Serial Dilution out of acceptance criteria for Be (33%) and Cd (44%). JSF 7/14/10 | = |  | 1 |  | -6694.455 | 505.026 | 227538.6113 | 591966.4356 | PGDP |  | 10 | 14
BGOU10-SWMU13 | 013-013 | 2010-06-25 | 013013SA015 | REG | METAL | Vanadium | SW846-6010B | SOIL | SO | 4.79 | mg/kg |  | 2.23 |  |  | X - Serial Dilution out of acceptance criteria for Be (33%) and Cd (44%). JSF 7/14/10 | = |  | 1 |  | -6694.455 | 505.026 | 227538.6113 | 591966.4356 | PGDP |  | 15 | 19
BGOU10-SWMU13 | 013-013 | 2010-06-25 | 013013SA010 | REG | VOA | Vinyl acetate | SW846-8260B | SOIL | SO | 5.02 | ug/kg | U | 5.02 |  |  | Acrolein and 2-chloroethylvinyl ether failed to meet the criteria of the method for the continuing calibration. ss/072210 | UJ |  | 1 |  | -6694.455 | 505.026 | 227538.6113 | 591966.4356 | PGDP |  | 10 | 14
BGOU10-SWMU13 | 013-013 | 2010-06-25 | 013013SA015 | REG | VOA | Vinyl acetate | SW846-8260B | SOIL | SO | 5.01 | ug/kg | U | 5.01 |  |  | Acrolein and 2-chloroethylvinyl ether failed to meet the criteria of the method for the continuing calibration. ss/072210 | UJ |  | 1 |  | -6694.455 | 505.026 | 227538.6113 | 591966.4356 | PGDP |  | 15 | 19
BGOU10-SWMU13 | 013-013 | 2010-06-25 | 013013SA015 | REG | VOA | Vinyl chloride | SW846-8260B | SOIL | SO | 5.01 | ug/kg | U | 5.01 |  |  | Acrolein and 2-chloroethylvinyl ether failed to meet the criteria of the method for the continuing calibration. ss/072210 | UJ |  | 1 |  | -6694.455 | 505.026 | 227538.6113 | 591966.4356 | PGDP |  | 15 | 19
BGOU10-SWMU13 | 013-013 | 2010-06-25 | 013013SA010 | REG | VOA | Vinyl chloride | SW846-8260B | SOIL | SO | 5.02 | ug/kg | U | 5.02 |  |  | Acrolein and 2-chloroethylvinyl ether failed to meet the criteria of the method for the continuing calibration. ss/072210 | UJ |  | 1 |  | -6694.455 | 505.026 | 227538.6113 | 591966.4356 | PGDP |  | 10 | 14
BGOU10-SWMU13 | 013-013 | 2010-06-25 | 013013SA010 | REG | METAL | Zinc | SW846-6010B | SOIL | SO | 19.9 | mg/kg | U | 19.9 |  |  | X - Serial Dilution out of acceptance criteria for Be (33%) and Cd (44%). JSF 7/14/10 | = |  | 1 |  | -6694.455 | 505.026 | 227538.6113 | 591966.4356 | PGDP |  | 10 | 14
BGOU10-SWMU13 | 013-013 | 2010-06-25 | 013013SA015 | REG | METAL | Zinc | SW846-6010B | SOIL | SO | 17.8 | mg/kg | U | 17.8 |  |  | X - Serial Dilution out of acceptance criteria for Be (33%) and Cd (44%). JSF 7/14/10 | = |  | 1 |  | -6694.455 | 505.026 | 227538.6113 | 591966.4356 | PGDP |  | 15 | 19
BGOU10-SWMU13 | 013-013 | 2010-06-25 | 013013SA010 | REG | VOA | cis-1,2-Dichloroethene | SW846-8260B | SOIL | SO | 5.02 | ug/kg | U | 5.02 |  |  | Acrolein and 2-chloroethylvinyl ether failed to meet the criteria of the method for the continuing calibration. ss/072210 | UJ |  | 1 |  | -6694.455 | 505.026 | 227538.6113 | 591966.4356 | PGDP |  | 10 | 14
BGOU10-SWMU13 | 013-013 | 2010-06-25 | 013013SA015 | REG | VOA | cis-1,2-Dichloroethene | SW846-8260B | SOIL | SO | 5.01 | ug/kg | U | 5.01 |  |  | Acrolein and 2-chloroethylvinyl ether failed to meet the criteria of the method for the continuing calibration. ss/072210 | UJ |  | 1 |  | -6694.455 | 505.026 | 227538.6113 | 591966.4356 | PGDP |  | 15 | 19
BGOU10-SWMU13 | 013-013 | 2010-06-25 | 013013SA015 | REG | VOA | cis-1,3-Dichloropropene | SW846-8260B | SOIL | SO | 5.01 | ug/kg | U | 5.01 |  |  | Acrolein and 2-chloroethylvinyl ether failed to meet the criteria of the method for the continuing calibration. ss/072210 | = |  | 1 |  | -6694.455 | 505.026 | 227538.6113 | 591966.4356 | PGDP |  | 15 | 19
BGOU10-SWMU13 | 013-013 | 2010-06-25 | 013013SA010 | REG | VOA | cis-1,3-Dichloropropene | SW846-8260B | SOIL | SO | 5.02 | ug/kg | U | 5.02 |  |  | Acrolein and 2-chloroethylvinyl ether failed to meet the criteria of the method for the continuing calibration. ss/072210 | UJ |  | 1 |  | -6694.455 | 505.026 | 227538.6113 | 591966.4356 | PGDP |  | 10 | 14
BGOU10-SWMU13 | 013-013 | 2010-06-25 | 013013SA015 | REG | VOA | m,p-Xylene | SW846-8260B | SOIL | SO | 10 | ug/kg | U | 10 |  |  | Acrolein and 2-chloroethylvinyl ether failed to meet the criteria of the method for the continuing calibration. ss/072210 | = |  | 1 |  | -6694.455 | 505.026 | 227538.6113 | 591966.4356 | PGDP |  | 15 | 19
BGOU10-SWMU13 | 013-013 | 2010-06-25 | 013013SA010 | REG | VOA | m,p-Xylene | SW846-8260B | SOIL | SO | 10 | ug/kg | U | 10 |  |  | Acrolein and 2-chloroethylvinyl ether failed to meet the criteria of the method for the continuing calibration. ss/072210 | UJ |  | 1 |  | -6694.455 | 505.026 | 227538.6113 | 591966.4356 | PGDP |  | 10 | 14
BGOU10-SWMU13 | 013-013 | 2010-06-25 | 013013SA010 | REG | VOA | trans-1,2-Dichloroethene | SW846-8260B | SOIL | SO | 5.02 | ug/kg | U | 5.02 |  |  | Acrolein and 2-chloroethylvinyl ether failed to meet the criteria of the method for the continuing calibration. ss/072210 | UJ |  | 1 |  | -6694.455 | 505.026 | 227538.6113 | 591966.4356 | PGDP |  | 10 | 14
BGOU10-SWMU13 | 013-013 | 2010-06-25 | 013013SA015 | REG | VOA | trans-1,2-Dichloroethene | SW846-8260B | SOIL | SO | 5.01 | ug/kg | U | 5.01 |  |  | Acrolein and 2-chloroethylvinyl ether failed to meet the criteria of the method for the continuing calibration. ss/072210 | UJ |  | 1 |  | -6694.455 | 505.026 | 227538.6113 | 591966.4356 | PGDP |  | 15 | 19
BGOU10-SWMU13 | 013-013 | 2010-06-25 | 013013SA015 | REG | VOA | trans-1,3-Dichloropropene | SW846-8260B | SOIL | SO | 5.01 | ug/kg | U | 5.01 |  |  | Acrolein and 2-chloroethylvinyl ether failed to meet the criteria of the method for the continuing calibration. ss/072210 | = |  | 1 |  | -6694.455 | 505.026 | 227538.6113 | 591966.4356 | PGDP |  | 15 | 19
BGOU10-SWMU13 | 013-013 | 2010-06-25 | 013013SA010 | REG | VOA | trans-1,3-Dichloropropene | SW846-8260B | SOIL | SO | 5.02 | ug/kg | U | 5.02 |  |  | Acrolein and 2-chloroethylvinyl ether failed to meet the criteria of the method for the continuing calibration. ss/072210 | UJ |  | 1 |  | -6694.455 | 505.026 | 227538.6113 | 591966.4356 | PGDP |  | 10 | 14
BGOU10-SWMU13 | 013-014 | 2010-06-25 | 013014SA010 | REG | VOA | 1,1,1,2-Tetrachloroethane | SW846-8260B | SOIL | SO | 5.03 | ug/kg | U | 5.03 |  |  | The following compounds failed to meet the criteria of the method for the LCS: Dichlordifluoromethane, vinyl chloride, chloroethane, trans-1,2-dichlorethene, 1,1-dichloroethane, cis-1,2-dichlorethene, chloroform, benzene, trichloroethene, 1,2-dichloropropane, bromodichloroethane, Chlorobenzene and styrene. ss/070810 | = |  | 1 |  | -6547.64 | 423.564 | 227570.8706 | 591926.7103 | PGDP |  | 10 | 14
BGOU10-SWMU13 | 013-014 | 2010-06-25 | 013014SA015 | REG | VOA | 1,1,1,2-Tetrachloroethane | SW846-8260B | SOIL | SO | 5.02 | ug/kg | U | 5.02 |  |  | The following compounds failed to meet the criteria of the method for the LCS: Dichlordifluoromethane, vinyl chloride, chloroethane, trans-1,2-dichlorethene, 1,1-dichloroethane, cis-1,2-dichlorethene, chloroform, benzene, trichloroethene, 1,2-dichloropropane, bromodichloroethane, Chlorobenzene and styrene. ss/070810 | = |  | 1 |  | -6547.64 | 423.564 | 227570.8706 | 591926.7103 | PGDP |  | 15 | 19
BGOU10-SWMU13 | 013-014 | 2010-06-25 | 013014SA010 | REG | VOA | 1,1,1-Trichloroethane | SW846-8260B | SOIL | SO | 5.03 | ug/kg | U | 5.03 |  |  | The following compounds failed to meet the criteria of the method for the LCS: Dichlordifluoromethane, vinyl chloride, chloroethane, trans-1,2-dichlorethene, 1,1-dichloroethane, cis-1,2-dichlorethene, chloroform, benzene, trichloroethene, 1,2-dichloropropane, bromodichloroethane, Chlorobenzene and styrene. ss/070810 | = |  | 1 |  | -6547.64 | 423.564 | 227570.8706 | 591926.7103 | PGDP |  | 10 | 14
BGOU10-SWMU13 | 013-014 | 2010-06-25 | 013014SA015 | REG | VOA | 1,1,1-Trichloroethane | SW846-8260B | SOIL | SO | 5.02 | ug/kg | U | 5.02 |  |  | The following compounds failed to meet the criteria of the method for the LCS: Dichlordifluoromethane, vinyl chloride, chloroethane, trans-1,2-dichlorethene, 1,1-dichloroethane, cis-1,2-dichlorethene, chloroform, benzene, trichloroethene, 1,2-dichloropropane, bromodichloroethane, Chlorobenzene and styrene. ss/070810 | = |  | 1 |  | -6547.64 | 423.564 | 227570.8706 | 591926.7103 | PGDP |  | 15 | 19
BGOU10-SWMU13 | 013-014 | 2010-06-25 | 013014SA015 | REG | VOA | 1,1,2,2-Tetrachloroethane | SW846-8260B | SOIL | SO | 5.02 | ug/kg | U | 5.02 |  |  | The following compounds failed to meet the criteria of the method for the LCS: Dichlordifluoromethane, vinyl chloride, chloroethane, trans-1,2-dichlorethene, 1,1-dichloroethane, cis-1,2-dichlorethene, chloroform, benzene, trichloroethene, 1,2-dichloropropane, bromodichloroethane, Chlorobenzene and styrene. ss/070810 | = |  | 1 |  | -6547.64 | 423.564 | 227570.8706 | 591926.7103 | PGDP |  | 15 | 19
BGOU10-SWMU13 | 013-014 | 2010-06-25 | 013014SA010 | REG | VOA | 1,1,2,2-Tetrachloroethane | SW846-8260B | SOIL | SO | 5.03 | ug/kg | U | 5.03 |  |  | The following compounds failed to meet the criteria of the method for the LCS: Dichlordifluoromethane, vinyl chloride, chloroethane, trans-1,2-dichlorethene, 1,1-dichloroethane, cis-1,2-dichlorethene, chloroform, benzene, trichloroethene, 1,2-dichloropropane, bromodichloroethane, Chlorobenzene and styrene. ss/070810 | = |  | 1 |  | -6547.64 | 423.564 | 227570.8706 | 591926.7103 | PGDP |  | 10 | 14
BGOU10-SWMU13 | 013-014 | 2010-06-25 | 013014SA010 | REG | VOA | 1,1,2-Trichloroethane | SW846-8260B | SOIL | SO | 5.03 | ug/kg | U | 5.03 |  |  | The following compounds failed to meet the criteria of the method for the LCS: Dichlordifluoromethane, vinyl chloride, chloroethane, trans-1,2-dichlorethene, 1,1-dichloroethane, cis-1,2-dichlorethene, chloroform, benzene, trichloroethene, 1,2-dichloropropane, bromodichloroethane, Chlorobenzene and styrene. ss/070810 | = |  | 1 |  | -6547.64 | 423.564 | 227570.8706 | 591926.7103 | PGDP |  | 10 | 14
BGOU10-SWMU13 | 013-014 | 2010-06-25 | 013014SA015 | REG | VOA | 1,1,2-Trichloroethane | SW846-8260B | SOIL | SO | 5.02 | ug/kg | U | 5.02 |  |  | The following compounds failed to meet the criteria of the method for the LCS: Dichlordifluoromethane, vinyl chloride, chloroethane, trans-1,2-dichlorethene, 1,1-dichloroethane, cis-1,2-dichlorethene, chloroform, benzene, trichloroethene, 1,2-dichloropropane, bromodichloroethane, Chlorobenzene and styrene. ss/070810 | = |  | 1 |  | -6547.64 | 423.564 | 227570.8706 | 591926.7103 | PGDP |  | 15 | 19
BGOU10-SWMU13 | 013-014 | 2010-06-25 | 013014SA010 | REG | VOA | 1,1-Dichloroethane | SW846-8260B | SOIL | SO | 5.03 | ug/kg | UJ | 5.03 |  |  | The following compounds failed to meet the criteria of the method for the LCS: Dichlordifluoromethane, vinyl chloride, chloroethane, trans-1,2-dichlorethene, 1,1-dichloroethane, cis-1,2-dichlorethene, chloroform, benzene, trichloroethene, 1,2-dichloropropane, bromodichloroethane, Chlorobenzene and styrene. ss/070810 | UJ |  | 1 |  | -6547.64 | 423.564 | 227570.8706 | 591926.7103 | PGDP |  | 10 | 14
BGOU10-SWMU13 | 013-014 | 2010-06-25 | 013014SA015 | REG | VOA | 1,1-Dichloroethane | SW846-8260B | SOIL | SO | 5.02 | ug/kg | UJ | 5.02 |  |  | The following compounds failed to meet the criteria of the method for the LCS: Dichlordifluoromethane, vinyl chloride, chloroethane, trans-1,2-dichlorethene, 1,1-dichloroethane, cis-1,2-dichlorethene, chloroform, benzene, trichloroethene, 1,2-dichloropropane, bromodichloroethane, Chlorobenzene and styrene. ss/070810 | UJ |  | 1 |  | -6547.64 | 423.564 | 227570.8706 | 591926.7103 | PGDP |  | 15 | 19
BGOU10-SWMU13 | 013-014 | 2010-06-25 | 013014SA010 | REG | VOA | 1,1-Dichloroethene | SW846-8260B | SOIL | SO | 5.03 | ug/kg | U | 5.03 |  |  | The following compounds failed to meet the criteria of the method for the LCS: Dichlordifluoromethane, vinyl chloride, chloroethane, trans-1,2-dichlorethene, 1,1-dichloroethane, cis-1,2-dichlorethene, chloroform, benzene, trichloroethene, 1,2-dichloropropane, bromodichloroethane, Chlorobenzene and styrene. ss/070810 | = |  | 1 |  | -6547.64 | 423.564 | 227570.8706 | 591926.7103 | PGDP |  | 10 | 14
BGOU10-SWMU13 | 013-014 | 2010-06-25 | 013014SA015 | REG | VOA | 1,1-Dichloroethene | SW846-8260B | SOIL | SO | 5.02 | ug/kg | U | 5.02 |  |  | The following compounds failed to meet the criteria of the method for the LCS: Dichlordifluoromethane, vinyl chloride, chloroethane, trans-1,2-dichlorethene, 1,1-dichloroethane, cis-1,2-dichlorethene, chloroform, benzene, trichloroethene, 1,2-dichloropropane, bromodichloroethane, Chlorobenzene and styrene. ss/070810 | = |  | 1 |  | -6547.64 | 423.564 | 227570.8706 | 591926.7103 | PGDP |  | 15 | 19
BGOU10-SWMU13 | 013-014 | 2010-06-25 | 013014SA010 | REG | VOA | 1,2,3-Trichloropropane | SW846-8260B | SOIL | SO | 5.03 | ug/kg | U | 5.03 |  |  | The following compounds failed to meet the criteria of the method for the LCS: Dichlordifluoromethane, vinyl chloride, chloroethane, trans-1,2-dichlorethene, 1,1-dichloroethane, cis-1,2-dichlorethene, chloroform, benzene, trichloroethene, 1,2-dichloropropane, bromodichloroethane, Chlorobenzene and styrene. ss/070810 | = |  | 1 |  | -6547.64 | 423.564 | 227570.8706 | 591926.7103 | PGDP |  | 10 | 14
BGOU10-SWMU13 | 013-014 | 2010-06-25 | 013014SA015 | REG | VOA | 1,2,3-Trichloropropane | SW846-8260B | SOIL | SO | 5.02 | ug/kg | U | 5.02 |  |  | The following compounds failed to meet the criteria of the method for the LCS: Dichlordifluoromethane, vinyl chloride, chloroethane, trans-1,2-dichlorethene, 1,1-dichloroethane, cis-1,2-dichlorethene, chloroform, benzene, trichloroethene, 1,2-dichloropropane, bromodichloroethane, Chlorobenzene and styrene. ss/070810 | = |  | 1 |  | -6547.64 | 423.564 | 227570.8706 | 591926.7103 | PGDP |  | 15 | 19
BGOU10-SWMU13 | 013-014 | 2010-06-25 | 013014SA010 | REG | VOA | 1,2-Dichloroethane | SW846-8260B | SOIL | SO | 5.03 | ug/kg | U | 5.03 |  |  | The following compounds failed to meet the criteria of the method for the LCS: Dichlordifluoromethane, vinyl chloride, chloroethane, trans-1,2-dichlorethene, 1,1-dichloroethane, cis-1,2-dichlorethene, chloroform, benzene, trichloroethene, 1,2-dichloropropane, bromodichloroethane, Chlorobenzene and styrene. ss/070810 | = |  | 1 |  | -6547.64 | 423.564 | 227570.8706 | 591926.7103 | PGDP |  | 10 | 14
BGOU10-SWMU13 | 013-014 | 2010-06-25 | 013014SA015 | REG | VOA | 1,2-Dichloroethane | SW846-8260B | SOIL | SO | 5.02 | ug/kg | U | 5.02 |  |  | The following compounds failed to meet the criteria of the method for the LCS: Dichlordifluoromethane, vinyl chloride, chloroethane, trans-1,2-dichlorethene, 1,1-dichloroethane, cis-1,2-dichlorethene, chloroform, benzene, trichloroethene, 1,2-dichloropropane, bromodichloroethane, Chlorobenzene and styrene. ss/070810 | = |  | 1 |  | -6547.64 | 423.564 | 227570.8706 | 591926.7103 | PGDP |  | 15 | 19
BGOU10-SWMU13 | 013-014 | 2010-06-25 | 013014SA015 | REG | VOA | 1,2-Dichloropropane | SW846-8260B | SOIL | SO | 5.02 | ug/kg | UJ | 5.02 |  |  | The following compounds failed to meet the criteria of the method for the LCS: Dichlordifluoromethane, vinyl chloride, chloroethane, trans-1,2-dichlorethene, 1,1-dichloroethane, cis-1,2-dichlorethene, chloroform, benzene, trichloroethene, 1,2-dichloropropane, bromodichloroethane, Chlorobenzene and styrene. ss/070810 | UJ |  | 1 |  | -6547.64 | 423.564 | 227570.8706 | 591926.7103 | PGDP |  | 15 | 19
BGOU10-SWMU13 | 013-014 | 2010-06-25 | 013014SA010 | REG | VOA | 1,2-Dichloropropane | SW846-8260B | SOIL | SO | 5.03 | ug/kg | UJ | 5.03 |  |  | The following compounds failed to meet the criteria of the method for the LCS: Dichlordifluoromethane, vinyl chloride, chloroethane, trans-1,2-dichlorethene, 1,1-dichloroethane, cis-1,2-dichlorethene, chloroform, benzene, trichloroethene, 1,2-dichloropropane, bromodichloroethane, Chlorobenzene and styrene. ss/070810 | UJ |  | 1 |  | -6547.64 | 423.564 | 227570.8706 | 591926.7103 | PGDP |  | 10 | 14
BGOU10-SWMU13 | 013-014 | 2010-06-25 | 013014SA015 | REG | VOA | 1,2-Dimethylbenzene | SW846-8260B | SOIL | SO | 5.02 | ug/kg | U | 5.02 |  |  | The following compounds failed to meet the criteria of the method for the LCS: Dichlordifluoromethane, vinyl chloride, chloroethane, trans-1,2-dichlorethene, 1,1-dichloroethane, cis-1,2-dichlorethene, chloroform, benzene, trichloroethene, 1,2-dichloropropane, bromodichloroethane, Chlorobenzene and styrene. ss/070810 | = |  | 1 |  | -6547.64 | 423.564 | 227570.8706 | 591926.7103 | PGDP |  | 15 | 19
BGOU10-SWMU13 | 013-014 | 2010-06-25 | 013014SA010 | REG | VOA | 1,2-Dimethylbenzene | SW846-8260B | SOIL | SO | 5.03 | ug/kg | U | 5.03 |  |  | The following compounds failed to meet the criteria of the method for the LCS: Dichlordifluoromethane, vinyl chloride, chloroethane, trans-1,2-dichlorethene, 1,1-dichloroethane, cis-1,2-dichlorethene, chloroform, benzene, trichloroethene, 1,2-dichloropropane, bromodichloroethane, Chlorobenzene and styrene. ss/070810 | = |  | 1 |  | -6547.64 | 423.564 | 227570.8706 | 591926.7103 | PGDP |  | 10 | 14
BGOU10-SWMU13 | 013-014 | 2010-06-25 | 013014SA015 | REG | VOA | 2-Butanone | SW846-8260B | SOIL | SO | 5.02 | ug/kg | U | 5.02 |  |  | The following compounds failed to meet the criteria of the method for the LCS: Dichlordifluoromethane, vinyl chloride, chloroethane, trans-1,2-dichlorethene, 1,1-dichloroethane, cis-1,2-dichlorethene, chloroform, benzene, trichloroethene, 1,2-dichloropropane, bromodichloroethane, Chlorobenzene and styrene. ss/070810 | = |  | 1 |  | -6547.64 | 423.564 | 227570.8706 | 591926.7103 | PGDP |  | 15 | 19
BGOU10-SWMU13 | 013-014 | 2010-06-25 | 013014SA010 | REG | VOA | 2-Butanone | SW846-8260B | SOIL | SO | 5.03 | ug/kg | U | 5.03 |  |  | The following compounds failed to meet the criteria of the method for the LCS: Dichlordifluoromethane, vinyl chloride, chloroethane, trans-1,2-dichlorethene, 1,1-dichloroethane, cis-1,2-dichlorethene, chloroform, benzene, trichloroethene, 1,2-dichloropropane, bromodichloroethane, Chlorobenzene and styrene. ss/070810 | = |  | 1 |  | -6547.64 | 423.564 | 227570.8706 | 591926.7103 | PGDP |  | 10 | 14
BGOU10-SWMU13 | 013-014 | 2010-06-25 | 013014SA015 | REG | VOA | 2-Chloroethyl vinyl ether | SW846-8260B | SOIL | SO | 5.02 | ug/kg | U | 5.02 |  |  | The following compounds failed to meet the criteria of the method for the LCS: Dichlordifluoromethane, vinyl chloride, chloroethane, trans-1,2-dichlorethene, 1,1-dichloroethane, cis-1,2-dichlorethene, chloroform, benzene, trichloroethene, 1,2-dichloropropane, bromodichloroethane, Chlorobenzene and styrene. ss/070810 | = |  | 1 |  | -6547.64 | 423.564 | 227570.8706 | 591926.7103 | PGDP |  | 15 | 19
BGOU10-SWMU13 | 013-014 | 2010-06-25 | 013014SA010 | REG | VOA | 2-Chloroethyl vinyl ether | SW846-8260B | SOIL | SO | 5.03 | ug/kg | U | 5.03 |  |  | The following compounds failed to meet the criteria of the method for the LCS: Dichlordifluoromethane, vinyl chloride, chloroethane, trans-1,2-dichlorethene, 1,1-dichloroethane, cis-1,2-dichlorethene, chloroform, benzene, trichloroethene, 1,2-dichloropropane, bromodichloroethane, Chlorobenzene and styrene. ss/070810 | = |  | 1 |  | -6547.64 | 423.564 | 227570.8706 | 591926.7103 | PGDP |  | 10 | 14
BGOU10-SWMU13 | 013-014 | 2010-06-25 | 013014SA010 | REG | VOA | 2-Hexanone | SW846-8260B | SOIL | SO | 5.03 | ug/kg | U | 5.03 |  |  | The following compounds failed to meet the criteria of the method for the LCS: Dichlordifluoromethane, vinyl chloride, chloroethane, trans-1,2-dichlorethene, 1,1-dichloroethane, cis-1,2-dichlorethene, chloroform, benzene, trichloroethene, 1,2-dichloropropane, bromodichloroethane, Chlorobenzene and styrene. ss/070810 | = |  | 1 |  | -6547.64 | 423.564 | 227570.8706 | 591926.7103 | PGDP |  | 10 | 14
BGOU10-SWMU13 | 013-014 | 2010-06-25 | 013014SA015 | REG | VOA | 2-Hexanone | SW846-8260B | SOIL | SO | 5.02 | ug/kg | U | 5.02 |  |  | The following compounds failed to meet the criteria of the method for the LCS: Dichlordifluoromethane, vinyl chloride, chloroethane, trans-1,2-dichlorethene, 1,1-dichloroethane, cis-1,2-dichlorethene, chloroform, benzene, trichloroethene, 1,2-dichloropropane, bromodichloroethane, Chlorobenzene and styrene. ss/070810 | = |  | 1 |  | -6547.64 | 423.564 | 227570.8706 | 591926.7103 | PGDP |  | 15 | 19
BGOU10-SWMU13 | 013-014 | 2010-06-25 | 013014SA010 | REG | VOA | 4-Methyl-2-pentanone | SW846-8260B | SOIL | SO | 5.03 | ug/kg | U | 5.03 |  |  | The following compounds failed to meet the criteria of the method for the LCS: Dichlordifluoromethane, vinyl chloride, chloroethane, trans-1,2-dichlorethene, 1,1-dichloroethane, cis-1,2-dichlorethene, chloroform, benzene, trichloroethene, 1,2-dichloropropane, bromodichloroethane, Chlorobenzene and styrene. ss/070810 | = |  | 1 |  | -6547.64 | 423.564 | 227570.8706 | 591926.7103 | PGDP |  | 10 | 14
BGOU10-SWMU13 | 013-014 | 2010-06-25 | 013014SA015 | REG | VOA | 4-Methyl-2-pentanone | SW846-8260B | SOIL | SO | 5.02 | ug/kg | U | 5.02 |  |  | The following compounds failed to meet the criteria of the method for the LCS: Dichlordifluoromethane, vinyl chloride, chloroethane, trans-1,2-dichlorethene, 1,1-dichloroethane, cis-1,2-dichlorethene, chloroform, benzene, trichloroethene, 1,2-dichloropropane, bromodichloroethane, Chlorobenzene and styrene. ss/070810 | = |  | 1 |  | -6547.64 | 423.564 | 227570.8706 | 591926.7103 | PGDP |  | 15 | 19
BGOU10-SWMU13 | 013-014 | 2010-06-25 | 013014SA015 | REG | SVOA | Acenaphthene | SW846-8270C | SOIL | SO | 480 | ug/kg | U | 480 |  |  | Di-n-butylphthalate was detected below the reporting limit. D.J. Rutherford 6/30/10 | = |  | 1 |  | -6547.64 | 423.564 | 227570.8706 | 591926.7103 | PGDP |  | 15 | 19
BGOU10-SWMU13 | 013-014 | 2010-06-25 | 013014SA010 | REG | SVOA | Acenaphthene | SW846-8270C | SOIL | SO | 480 | ug/kg | UX | 480 |  |  | Bis(2-ethylhexyl)phthalate was detected below the reporting limit. One surrogate, 2,4,6-Tribromophenol, recovered outside of the lower control limit (66%) at 61%. D.J. Rutherford 6/30/10 | UJ |  | 1 |  | -6547.64 | 423.564 | 227570.8706 | 591926.7103 | PGDP |  | 10 | 14
BGOU10-SWMU13 | 013-014 | 2010-06-25 | 013014SA010 | REG | SVOA | Acenaphthylene | SW846-8270C | SOIL | SO | 480 | ug/kg | UX | 480 |  |  | Bis(2-ethylhexyl)phthalate was detected below the reporting limit. One surrogate, 2,4,6-Tribromophenol, recovered outside of the lower control limit (66%) at 61%. D.J. Rutherford 6/30/10 | UJ |  | 1 |  | -6547.64 | 423.564 | 227570.8706 | 591926.7103 | PGDP |  | 10 | 14
BGOU10-SWMU13 | 013-014 | 2010-06-25 | 013014SA015 | REG | SVOA | Acenaphthylene | SW846-8270C | SOIL | SO | 480 | ug/kg | U | 480 |  |  | Di-n-butylphthalate was detected below the reporting limit. D.J. Rutherford 6/30/10 | = |  | 1 |  | -6547.64 | 423.564 | 227570.8706 | 591926.7103 | PGDP |  | 15 | 19
BGOU10-SWMU13 | 013-014 | 2010-06-25 | 013014SA015 | REG | VOA | Acetone | SW846-8260B | SOIL | SO | 5.02 | ug/kg | U | 5.02 |  |  | The following compounds failed to meet the criteria of the method for the LCS: Dichlordifluoromethane, vinyl chloride, chloroethane, trans-1,2-dichlorethene, 1,1-dichloroethane, cis-1,2-dichlorethene, chloroform, benzene, trichloroethene, 1,2-dichloropropane, bromodichloroethane, Chlorobenzene and styrene. ss/070810 | = |  | 1 |  | -6547.64 | 423.564 | 227570.8706 | 591926.7103 | PGDP |  | 15 | 19
BGOU10-SWMU13 | 013-014 | 2010-06-25 | 013014SA010 | REG | VOA | Acetone | SW846-8260B | SOIL | SO | 5.03 | ug/kg | U | 5.03 |  |  | The following compounds failed to meet the criteria of the method for the LCS: Dichlordifluoromethane, vinyl chloride, chloroethane, trans-1,2-dichlorethene, 1,1-dichloroethane, cis-1,2-dichlorethene, chloroform, benzene, trichloroethene, 1,2-dichloropropane, bromodichloroethane, Chlorobenzene and styrene. ss/070810 | = |  | 1 |  | -6547.64 | 423.564 | 227570.8706 | 591926.7103 | PGDP |  | 10 | 14
BGOU10-SWMU13 | 013-014 | 2010-06-25 | 013014SA015 | REG | VOA | Acrolein | SW846-8260B | SOIL | SO | 5.02 | ug/kg | U | 5.02 |  |  | The following compounds failed to meet the criteria of the method for the LCS: Dichlordifluoromethane, vinyl chloride, chloroethane, trans-1,2-dichlorethene, 1,1-dichloroethane, cis-1,2-dichlorethene, chloroform, benzene, trichloroethene, 1,2-dichloropropane, bromodichloroethane, Chlorobenzene and styrene. ss/070810 | = |  | 1 |  | -6547.64 | 423.564 | 227570.8706 | 591926.7103 | PGDP |  | 15 | 19
BGOU10-SWMU13 | 013-014 | 2010-06-25 | 013014SA010 | REG | VOA | Acrolein | SW846-8260B | SOIL | SO | 5.03 | ug/kg | U | 5.03 |  |  | The following compounds failed to meet the criteria of the method for the LCS: Dichlordifluoromethane, vinyl chloride, chloroethane, trans-1,2-dichlorethene, 1,1-dichloroethane, cis-1,2-dichlorethene, chloroform, benzene, trichloroethene, 1,2-dichloropropane, bromodichloroethane, Chlorobenzene and styrene. ss/070810 | = |  | 1 |  | -6547.64 | 423.564 | 227570.8706 | 591926.7103 | PGDP |  | 10 | 14
BGOU10-SWMU13 | 013-014 | 2010-06-25 | 013014SA015 | REG | VOA | Acrylonitrile | SW846-8260B | SOIL | SO | 5.02 | ug/kg | U | 5.02 |  |  | The following compounds failed to meet the criteria of the method for the LCS: Dichlordifluoromethane, vinyl chloride, chloroethane, trans-1,2-dichlorethene, 1,1-dichloroethane, cis-1,2-dichlorethene, chloroform, benzene, trichloroethene, 1,2-dichloropropane, bromodichloroethane, Chlorobenzene and styrene. ss/070810 | = |  | 1 |  | -6547.64 | 423.564 | 227570.8706 | 591926.7103 | PGDP |  | 15 | 19
BGOU10-SWMU13 | 013-014 | 2010-06-25 | 013014SA010 | REG | VOA | Acrylonitrile | SW846-8260B | SOIL | SO | 5.03 | ug/kg | U | 5.03 |  |  | The following compounds failed to meet the criteria of the method for the LCS: Dichlordifluoromethane, vinyl chloride, chloroethane, trans-1,2-dichlorethene, 1,1-dichloroethane, cis-1,2-dichlorethene, chloroform, benzene, trichloroethene, 1,2-dichloropropane, bromodichloroethane, Chlorobenzene and styrene. ss/070810 | = |  | 1 |  | -6547.64 | 423.564 | 227570.8706 | 591926.7103 | PGDP |  | 10 | 14
BGOU10-SWMU13 | 013-014 | 2010-06-25 | 013014SA010 | REG | RADS | Alpha activity | RL-7111 | SOIL | SO | 4.19 | pCi/g |  | 2.03 | 1.48 | 1.56 |  | = |  |  |  | -6547.64 | 423.564 | 227570.8706 | 591926.7103 | PGDP |  | 10 | 14
BGOU10-SWMU13 | 013-014 | 2010-06-25 | 013014SA015 | REG | RADS | Alpha activity | RL-7111 | SOIL | SO | 11.8 | pCi/g |  | 2.39 | 2.88 | 3.18 |  | = |  |  |  | -6547.64 | 423.564 | 227570.8706 | 591926.7103 | PGDP |  | 15 | 19
BGOU10-SWMU13 | 013-014 | 2010-06-25 | 013014SA010 | REG | METAL | Aluminum | SW846-6010B | SOIL | SO | 4700 | mg/kg |  | 38.9 |  |  | X - Serial Dilution out of acceptance criteria for Be (33%) and Cd (44%). JSF 7/14/10 | = |  | 1 |  | -6547.64 | 423.564 | 227570.8706 | 591926.7103 | PGDP |  | 10 | 14
BGOU10-SWMU13 | 013-014 | 2010-06-25 | 013014SA015 | REG | METAL | Aluminum | SW846-6010B | SOIL | SO | 4800 | mg/kg |  | 38.8 |  |  | X - Serial Dilution out of acceptance criteria for Be (33%) and Cd (44%). JSF 7/14/10 | = |  | 1 |  | -6547.64 | 423.564 | 227570.8706 | 591926.7103 | PGDP |  | 15 | 19
BGOU10-SWMU13 | 013-014 | 2010-06-25 | 013014SA010 | REG | RADS | Americium-241 | RL-7128 | SOIL | SO | -0.0142 | pCi/g | U | 0.0489 | 0.00615 | 0.0202 |  | = |  |  |  | -6547.64 | 423.564 | 227570.8706 | 591926.7103 | PGDP |  | 10 | 14
BGOU10-SWMU13 | 013-014 | 2010-06-25 | 013014SA015 | REG | RADS | Americium-241 | RL-7128 | SOIL | SO | -0.0225 | pCi/g | U | 0.0488 | 0.00283 | 0.0198 |  | = |  |  |  | -6547.64 | 423.564 | 227570.8706 | 591926.7103 | PGDP |  | 15 | 19
BGOU10-SWMU13 | 013-014 | 2010-06-25 | 013014SA015 | REG | SVOA | Anthracene | SW846-8270C | SOIL | SO | 480 | ug/kg | U | 480 |  |  | Di-n-butylphthalate was detected below the reporting limit. D.J. Rutherford 6/30/10 | = |  | 1 |  | -6547.64 | 423.564 | 227570.8706 | 591926.7103 | PGDP |  | 15 | 19
BGOU10-SWMU13 | 013-014 | 2010-06-25 | 013014SA010 | REG | SVOA | Anthracene | SW846-8270C | SOIL | SO | 480 | ug/kg | UX | 480 |  |  | Bis(2-ethylhexyl)phthalate was detected below the reporting limit. One surrogate, 2,4,6-Tribromophenol, recovered outside of the lower control limit (66%) at 61%. D.J. Rutherford 6/30/10 | UJ |  | 1 |  | -6547.64 | 423.564 | 227570.8706 | 591926.7103 | PGDP |  | 10 | 14
BGOU10-SWMU13 | 013-014 | 2010-06-25 | 013014SA010 | REG | METAL | Antimony | SW846-6010B | SOIL | SO | 8.03 | mg/kg | UB | 8.03 |  |  | X - Serial Dilution out of acceptance criteria for Be (33%) and Cd (44%). JSF 7/14/10 | = |  | 1 |  | -6547.64 | 423.564 | 227570.8706 | 591926.7103 | PGDP |  | 10 | 14
BGOU10-SWMU13 | 013-014 | 2010-06-25 | 013014SA015 | REG | METAL | Antimony | SW846-6010B | SOIL | SO | 8.51 | mg/kg | UB | 8.51 |  |  | X - Serial Dilution out of acceptance criteria for Be (33%) and Cd (44%). JSF 7/14/10 | = |  | 1 |  | -6547.64 | 423.564 | 227570.8706 | 591926.7103 | PGDP |  | 15 | 19
BGOU10-SWMU13 | 013-014 | 2010-06-25 | 013014SA015 | REG | METAL | Arsenic | SW846-6020 | SOIL | SO | 1.56 | mg/kg |  | 0.971 |  |  |  | = |  | 1 |  | -6547.64 | 423.564 | 227570.8706 | 591926.7103 | PGDP |  | 15 | 19
BGOU10-SWMU13 | 013-014 | 2010-06-25 | 013014SA010 | REG | METAL | Arsenic | SW846-6020 | SOIL | SO | 0.972 | mg/kg | U | 0.972 |  |  |  | = |  | 1 |  | -6547.64 | 423.564 | 227570.8706 | 591926.7103 | PGDP |  | 10 | 14
BGOU10-SWMU13 | 013-014 | 2010-06-25 | 013014SA015 | REG | SVOA | Benz(a)anthracene | SW846-8270C | SOIL | SO | 480 | ug/kg | U | 480 |  |  | Di-n-butylphthalate was detected below the reporting limit. D.J. Rutherford 6/30/10 | = |  | 1 |  | -6547.64 | 423.564 | 227570.8706 | 591926.7103 | PGDP |  | 15 | 19
BGOU10-SWMU13 | 013-014 | 2010-06-25 | 013014SA010 | REG | SVOA | Benz(a)anthracene | SW846-8270C | SOIL | SO | 480 | ug/kg | UX | 480 |  |  | Bis(2-ethylhexyl)phthalate was detected below the reporting limit. One surrogate, 2,4,6-Tribromophenol, recovered outside of the lower control limit (66%) at 61%. D.J. Rutherford 6/30/10 | UJ |  | 1 |  | -6547.64 | 423.564 | 227570.8706 | 591926.7103 | PGDP |  | 10 | 14
BGOU10-SWMU13 | 013-014 | 2010-06-25 | 013014SA015 | REG | VOA | Benzene | SW846-8260B | SOIL | SO | 5.02 | ug/kg | UJ | 5.02 |  |  | The following compounds failed to meet the criteria of the method for the LCS: Dichlordifluoromethane, vinyl chloride, chloroethane, trans-1,2-dichlorethene, 1,1-dichloroethane, cis-1,2-dichlorethene, chloroform, benzene, trichloroethene, 1,2-dichloropropane, bromodichloroethane, Chlorobenzene and styrene. ss/070810 | UJ |  | 1 |  | -6547.64 | 423.564 | 227570.8706 | 591926.7103 | PGDP |  | 15 | 19
BGOU10-SWMU13 | 013-014 | 2010-06-25 | 013014SA010 | REG | VOA | Benzene | SW846-8260B | SOIL | SO | 5.03 | ug/kg | UJ | 5.03 |  |  | The following compounds failed to meet the criteria of the method for the LCS: Dichlordifluoromethane, vinyl chloride, chloroethane, trans-1,2-dichlorethene, 1,1-dichloroethane, cis-1,2-dichlorethene, chloroform, benzene, trichloroethene, 1,2-dichloropropane, bromodichloroethane, Chlorobenzene and styrene. ss/070810 | UJ |  | 1 |  | -6547.64 | 423.564 | 227570.8706 | 591926.7103 | PGDP |  | 10 | 14
BGOU10-SWMU13 | 013-014 | 2010-06-25 | 013014SA015 | REG | SVOA | Benzo(a)pyrene | SW846-8270C | SOIL | SO | 480 | ug/kg | U | 480 |  |  | Di-n-butylphthalate was detected below the reporting limit. D.J. Rutherford 6/30/10 | = |  | 1 |  | -6547.64 | 423.564 | 227570.8706 | 591926.7103 | PGDP |  | 15 | 19
BGOU10-SWMU13 | 013-014 | 2010-06-25 | 013014SA010 | REG | SVOA | Benzo(a)pyrene | SW846-8270C | SOIL | SO | 480 | ug/kg | UX | 480 |  |  | Bis(2-ethylhexyl)phthalate was detected below the reporting limit. One surrogate, 2,4,6-Tribromophenol, recovered outside of the lower control limit (66%) at 61%. D.J. Rutherford 6/30/10 | UJ |  | 1 |  | -6547.64 | 423.564 | 227570.8706 | 591926.7103 | PGDP |  | 10 | 14
BGOU10-SWMU13 | 013-014 | 2010-06-25 | 013014SA010 | REG | SVOA | Benzo(b)fluoranthene | SW846-8270C | SOIL | SO | 480 | ug/kg | UX | 480 |  |  | Bis(2-ethylhexyl)phthalate was detected below the reporting limit. One surrogate, 2,4,6-Tribromophenol, recovered outside of the lower control limit (66%) at 61%. D.J. Rutherford 6/30/10 | UJ |  | 1 |  | -6547.64 | 423.564 | 227570.8706 | 591926.7103 | PGDP |  | 10 | 14
BGOU10-SWMU13 | 013-014 | 2010-06-25 | 013014SA015 | REG | SVOA | Benzo(b)fluoranthene | SW846-8270C | SOIL | SO | 480 | ug/kg | U | 480 |  |  | Di-n-butylphthalate was detected below the reporting limit. D.J. Rutherford 6/30/10 | = |  | 1 |  | -6547.64 | 423.564 | 227570.8706 | 591926.7103 | PGDP |  | 15 | 19
BGOU10-SWMU13 | 013-014 | 2010-06-25 | 013014SA015 | REG | SVOA | Benzo(ghi)perylene | SW846-8270C | SOIL | SO | 480 | ug/kg | U | 480 |  |  | Di-n-butylphthalate was detected below the reporting limit. D.J. Rutherford 6/30/10 | = |  | 1 |  | -6547.64 | 423.564 | 227570.8706 | 591926.7103 | PGDP |  | 15 | 19
BGOU10-SWMU13 | 013-014 | 2010-06-25 | 013014SA010 | REG | SVOA | Benzo(ghi)perylene | SW846-8270C | SOIL | SO | 480 | ug/kg | UX | 480 |  |  | Bis(2-ethylhexyl)phthalate was detected below the reporting limit. One surrogate, 2,4,6-Tribromophenol, recovered outside of the lower control limit (66%) at 61%. D.J. Rutherford 6/30/10 | UJ |  | 1 |  | -6547.64 | 423.564 | 227570.8706 | 591926.7103 | PGDP |  | 10 | 14
BGOU10-SWMU13 | 013-014 | 2010-06-25 | 013014SA010 | REG | SVOA | Benzo(k)fluoranthene | SW846-8270C | SOIL | SO | 480 | ug/kg | UX | 480 |  |  | Bis(2-ethylhexyl)phthalate was detected below the reporting limit. One surrogate, 2,4,6-Tribromophenol, recovered outside of the lower control limit (66%) at 61%. D.J. Rutherford 6/30/10 | UJ |  | 1 |  | -6547.64 | 423.564 | 227570.8706 | 591926.7103 | PGDP |  | 10 | 14
BGOU10-SWMU13 | 013-014 | 2010-06-25 | 013014SA015 | REG | SVOA | Benzo(k)fluoranthene | SW846-8270C | SOIL | SO | 480 | ug/kg | U | 480 |  |  | Di-n-butylphthalate was detected below the reporting limit. D.J. Rutherford 6/30/10 | = |  | 1 |  | -6547.64 | 423.564 | 227570.8706 | 591926.7103 | PGDP |  | 15 | 19
BGOU10-SWMU13 | 013-014 | 2010-06-25 | 013014SA015 | REG | METAL | Beryllium | SW846-6010B | SOIL | SO | 0.485 | mg/kg | UBX | 0.485 |  |  | X - Serial Dilution out of acceptance criteria for Be (33%) and Cd (44%). JSF 7/14/10 | UJ |  | 1 |  | -6547.64 | 423.564 | 227570.8706 | 591926.7103 | PGDP |  | 15 | 19
BGOU10-SWMU13 | 013-014 | 2010-06-25 | 013014SA010 | REG | METAL | Beryllium | SW846-6010B | SOIL | SO | 0.486 | mg/kg | UBX | 0.486 |  |  | X - Serial Dilution out of acceptance criteria for Be (33%) and Cd (44%). JSF 7/14/10 | UJ |  | 1 |  | -6547.64 | 423.564 | 227570.8706 | 591926.7103 | PGDP |  | 10 | 14
BGOU10-SWMU13 | 013-014 | 2010-06-25 | 013014SA015 | REG | RADS | Beta activity | RL-7111 | SOIL | SO | 5.16 | pCi/g |  | 1.8 | 0.853 | 0.981 |  | = |  |  |  | -6547.64 | 423.564 | 227570.8706 | 591926.7103 | PGDP |  | 15 | 19
BGOU10-SWMU13 | 013-014 | 2010-06-25 | 013014SA010 | REG | RADS | Beta activity | RL-7111 | SOIL | SO | 4.04 | pCi/g |  | 1.72 | 0.708 | 0.803 |  | = |  |  |  | -6547.64 | 423.564 | 227570.8706 | 591926.7103 | PGDP |  | 10 | 14
BGOU10-SWMU13 | 013-014 | 2010-06-25 | 013014SA015 | REG | VOA | Bromodichloromethane | SW846-8260B | SOIL | SO | 5.02 | ug/kg | UJ | 5.02 |  |  | The following compounds failed to meet the criteria of the method for the LCS: Dichlordifluoromethane, vinyl chloride, chloroethane, trans-1,2-dichlorethene, 1,1-dichloroethane, cis-1,2-dichlorethene, chloroform, benzene, trichloroethene, 1,2-dichloropropane, bromodichloroethane, Chlorobenzene and styrene. ss/070810 | UJ |  | 1 |  | -6547.64 | 423.564 | 227570.8706 | 591926.7103 | PGDP |  | 15 | 19
BGOU10-SWMU13 | 013-014 | 2010-06-25 | 013014SA010 | REG | VOA | Bromodichloromethane | SW846-8260B | SOIL | SO | 5.03 | ug/kg | UJ | 5.03 |  |  | The following compounds failed to meet the criteria of the method for the LCS: Dichlordifluoromethane, vinyl chloride, chloroethane, trans-1,2-dichlorethene, 1,1-dichloroethane, cis-1,2-dichlorethene, chloroform, benzene, trichloroethene, 1,2-dichloropropane, bromodichloroethane, Chlorobenzene and styrene. ss/070810 | UJ |  | 1 |  | -6547.64 | 423.564 | 227570.8706 | 591926.7103 | PGDP |  | 10 | 14
BGOU10-SWMU13 | 013-014 | 2010-06-25 | 013014SA010 | REG | VOA | Bromoform | SW846-8260B | SOIL | SO | 5.03 | ug/kg | U | 5.03 |  |  | The following compounds failed to meet the criteria of the method for the LCS: Dichlordifluoromethane, vinyl chloride, chloroethane, trans-1,2-dichlorethene, 1,1-dichloroethane, cis-1,2-dichlorethene, chloroform, benzene, trichloroethene, 1,2-dichloropropane, bromodichloroethane, Chlorobenzene and styrene. ss/070810 | UJ |  | 1 |  | -6547.64 | 423.564 | 227570.8706 | 591926.7103 | PGDP |  | 10 | 14
BGOU10-SWMU13 | 013-014 | 2010-06-25 | 013014SA015 | REG | VOA | Bromoform | SW846-8260B | SOIL | SO | 5.02 | ug/kg | U | 5.02 |  |  | The following compounds failed to meet the criteria of the method for the LCS: Dichlordifluoromethane, vinyl chloride, chloroethane, trans-1,2-dichlorethene, 1,1-dichloroethane, cis-1,2-dichlorethene, chloroform, benzene, trichloroethene, 1,2-dichloropropane, bromodichloroethane, Chlorobenzene and styrene. ss/070810 | UJ |  | 1 |  | -6547.64 | 423.564 | 227570.8706 | 591926.7103 | PGDP |  | 15 | 19
BGOU10-SWMU13 | 013-014 | 2010-06-25 | 013014SA010 | REG | VOA | Bromomethane | SW846-8260B | SOIL | SO | 5.03 | ug/kg | U | 5.03 |  |  | The following compounds failed to meet the criteria of the method for the LCS: Dichlordifluoromethane, vinyl chloride, chloroethane, trans-1,2-dichlorethene, 1,1-dichloroethane, cis-1,2-dichlorethene, chloroform, benzene, trichloroethene, 1,2-dichloropropane, bromodichloroethane, Chlorobenzene and styrene. ss/070810 | UJ |  | 1 |  | -6547.64 | 423.564 | 227570.8706 | 591926.7103 | PGDP |  | 10 | 14
BGOU10-SWMU13 | 013-014 | 2010-06-25 | 013014SA015 | REG | VOA | Bromomethane | SW846-8260B | SOIL | SO | 5.02 | ug/kg | U | 5.02 |  |  | The following compounds failed to meet the criteria of the method for the LCS: Dichlordifluoromethane, vinyl chloride, chloroethane, trans-1,2-dichlorethene, 1,1-dichloroethane, cis-1,2-dichlorethene, chloroform, benzene, trichloroethene, 1,2-dichloropropane, bromodichloroethane, Chlorobenzene and styrene. ss/070810 | UJ |  | 1 |  | -6547.64 | 423.564 | 227570.8706 | 591926.7103 | PGDP |  | 15 | 19
BGOU10-SWMU13 | 013-014 | 2010-06-25 | 013014SA015 | REG | METAL | Cadmium | SW846-6010B | SOIL | SO | 1.94 | mg/kg | UX | 1.94 |  |  | X - Serial Dilution out of acceptance criteria for Be (33%) and Cd (44%). JSF 7/14/10 | UJ |  | 1 |  | -6547.64 | 423.564 | 227570.8706 | 591926.7103 | PGDP |  | 15 | 19
BGOU10-SWMU13 | 013-014 | 2010-06-25 | 013014SA010 | REG | METAL | Cadmium | SW846-6010B | SOIL | SO | 1.94 | mg/kg | UX | 1.94 |  |  | X - Serial Dilution out of acceptance criteria for Be (33%) and Cd (44%). JSF 7/14/10 | UJ |  | 1 |  | -6547.64 | 423.564 | 227570.8706 | 591926.7103 | PGDP |  | 10 | 14
BGOU10-SWMU13 | 013-014 | 2010-06-25 | 013014SA015 | REG | METAL | Calcium | SW846-6010B | SOIL | SO | 836 | mg/kg |  | 97.1 |  |  | X - Serial Dilution out of acceptance criteria for Be (33%) and Cd (44%). JSF 7/14/10 | = |  | 1 |  | -6547.64 | 423.564 | 227570.8706 | 591926.7103 | PGDP |  | 15 | 19
BGOU10-SWMU13 | 013-014 | 2010-06-25 | 013014SA010 | REG | METAL | Calcium | SW846-6010B | SOIL | SO | 819 | mg/kg |  | 97.2 |  |  | X - Serial Dilution out of acceptance criteria for Be (33%) and Cd (44%). JSF 7/14/10 | = |  | 1 |  | -6547.64 | 423.564 | 227570.8706 | 591926.7103 | PGDP |  | 10 | 14
BGOU10-SWMU13 | 013-014 | 2010-06-25 | 013014SA010 | REG | VOA | Carbon disulfide | SW846-8260B | SOIL | SO | 5.03 | ug/kg | U | 5.03 |  |  | The following compounds failed to meet the criteria of the method for the LCS: Dichlordifluoromethane, vinyl chloride, chloroethane, trans-1,2-dichlorethene, 1,1-dichloroethane, cis-1,2-dichlorethene, chloroform, benzene, trichloroethene, 1,2-dichloropropane, bromodichloroethane, Chlorobenzene and styrene. ss/070810 | = |  | 1 |  | -6547.64 | 423.564 | 227570.8706 | 591926.7103 | PGDP |  | 10 | 14
BGOU10-SWMU13 | 013-014 | 2010-06-25 | 013014SA015 | REG | VOA | Carbon disulfide | SW846-8260B | SOIL | SO | 5.02 | ug/kg | U | 5.02 |  |  | The following compounds failed to meet the criteria of the method for the LCS: Dichlordifluoromethane, vinyl chloride, chloroethane, trans-1,2-dichlorethene, 1,1-dichloroethane, cis-1,2-dichlorethene, chloroform, benzene, trichloroethene, 1,2-dichloropropane, bromodichloroethane, Chlorobenzene and styrene. ss/070810 | = |  | 1 |  | -6547.64 | 423.564 | 227570.8706 | 591926.7103 | PGDP |  | 15 | 19
BGOU10-SWMU13 | 013-014 | 2010-06-25 | 013014SA015 | REG | VOA | Carbon tetrachloride | SW846-8260B | SOIL | SO | 5.02 | ug/kg | U | 5.02 |  |  | The following compounds failed to meet the criteria of the method for the LCS: Dichlordifluoromethane, vinyl chloride, chloroethane, trans-1,2-dichlorethene, 1,1-dichloroethane, cis-1,2-dichlorethene, chloroform, benzene, trichloroethene, 1,2-dichloropropane, bromodichloroethane, Chlorobenzene and styrene. ss/070810 | UJ |  | 1 |  | -6547.64 | 423.564 | 227570.8706 | 591926.7103 | PGDP |  | 15 | 19
BGOU10-SWMU13 | 013-014 | 2010-06-25 | 013014SA010 | REG | VOA | Carbon tetrachloride | SW846-8260B | SOIL | SO | 5.03 | ug/kg | U | 5.03 |  |  | The following compounds failed to meet the criteria of the method for the LCS: Dichlordifluoromethane, vinyl chloride, chloroethane, trans-1,2-dichlorethene, 1,1-dichloroethane, cis-1,2-dichlorethene, chloroform, benzene, trichloroethene, 1,2-dichloropropane, bromodichloroethane, Chlorobenzene and styrene. ss/070810 | UJ |  | 1 |  | -6547.64 | 423.564 | 227570.8706 | 591926.7103 | PGDP |  | 10 | 14
BGOU10-SWMU13 | 013-014 | 2010-06-25 | 013014SA015 | REG | RADS | Cesium-137 | RL-7124 | SOIL | SO | -0.00899 | pCi/g | U | 0.0265 | 0.018 | 0.018 |  | = |  |  |  | -6547.64 | 423.564 | 227570.8706 | 591926.7103 | PGDP |  | 15 | 19
BGOU10-SWMU13 | 013-014 | 2010-06-25 | 013014SA010 | REG | RADS | Cesium-137 | RL-7124 | SOIL | SO | 0.00192 | pCi/g | U | 0.0269 | 0.00383 | 0.0181 |  | = |  |  |  | -6547.64 | 423.564 | 227570.8706 | 591926.7103 | PGDP |  | 10 | 14
BGOU10-SWMU13 | 013-014 | 2010-06-25 | 013014SA015 | REG | VOA | Chlorobenzene | SW846-8260B | SOIL | SO | 5.02 | ug/kg | UJ | 5.02 |  |  | The following compounds failed to meet the criteria of the method for the LCS: Dichlordifluoromethane, vinyl chloride, chloroethane, trans-1,2-dichlorethene, 1,1-dichloroethane, cis-1,2-dichlorethene, chloroform, benzene, trichloroethene, 1,2-dichloropropane, bromodichloroethane, Chlorobenzene and styrene. ss/070810 | UJ |  | 1 |  | -6547.64 | 423.564 | 227570.8706 | 591926.7103 | PGDP |  | 15 | 19
BGOU10-SWMU13 | 013-014 | 2010-06-25 | 013014SA010 | REG | VOA | Chlorobenzene | SW846-8260B | SOIL | SO | 5.03 | ug/kg | UJ | 5.03 |  |  | The following compounds failed to meet the criteria of the method for the LCS: Dichlordifluoromethane, vinyl chloride, chloroethane, trans-1,2-dichlorethene, 1,1-dichloroethane, cis-1,2-dichlorethene, chloroform, benzene, trichloroethene, 1,2-dichloropropane, bromodichloroethane, Chlorobenzene and styrene. ss/070810 | UJ |  | 1 |  | -6547.64 | 423.564 | 227570.8706 | 591926.7103 | PGDP |  | 10 | 14
BGOU10-SWMU13 | 013-014 | 2010-06-25 | 013014SA015 | REG | VOA | Chloroethane | SW846-8260B | SOIL | SO | 5.02 | ug/kg | UJ | 5.02 |  |  | The following compounds failed to meet the criteria of the method for the LCS: Dichlordifluoromethane, vinyl chloride, chloroethane, trans-1,2-dichlorethene, 1,1-dichloroethane, cis-1,2-dichlorethene, chloroform, benzene, trichloroethene, 1,2-dichloropropane, bromodichloroethane, Chlorobenzene and styrene. ss/070810 | UJ |  | 1 |  | -6547.64 | 423.564 | 227570.8706 | 591926.7103 | PGDP |  | 15 | 19
BGOU10-SWMU13 | 013-014 | 2010-06-25 | 013014SA010 | REG | VOA | Chloroethane | SW846-8260B | SOIL | SO | 5.03 | ug/kg | UJ | 5.03 |  |  | The following compounds failed to meet the criteria of the method for the LCS: Dichlordifluoromethane, vinyl chloride, chloroethane, trans-1,2-dichlorethene, 1,1-dichloroethane, cis-1,2-dichlorethene, chloroform, benzene, trichloroethene, 1,2-dichloropropane, bromodichloroethane, Chlorobenzene and styrene. ss/070810 | UJ |  | 1 |  | -6547.64 | 423.564 | 227570.8706 | 591926.7103 | PGDP |  | 10 | 14
BGOU10-SWMU13 | 013-014 | 2010-06-25 | 013014SA010 | REG | VOA | Chloroform | SW846-8260B | SOIL | SO | 5.03 | ug/kg | UJ | 5.03 |  |  | The following compounds failed to meet the criteria of the method for the LCS: Dichlordifluoromethane, vinyl chloride, chloroethane, trans-1,2-dichlorethene, 1,1-dichloroethane, cis-1,2-dichlorethene, chloroform, benzene, trichloroethene, 1,2-dichloropropane, bromodichloroethane, Chlorobenzene and styrene. ss/070810 | UJ |  | 1 |  | -6547.64 | 423.564 | 227570.8706 | 591926.7103 | PGDP |  | 10 | 14
BGOU10-SWMU13 | 013-014 | 2010-06-25 | 013014SA015 | REG | VOA | Chloroform | SW846-8260B | SOIL | SO | 5.02 | ug/kg | UJ | 5.02 |  |  | The following compounds failed to meet the criteria of the method for the LCS: Dichlordifluoromethane, vinyl chloride, chloroethane, trans-1,2-dichlorethene, 1,1-dichloroethane, cis-1,2-dichlorethene, chloroform, benzene, trichloroethene, 1,2-dichloropropane, bromodichloroethane, Chlorobenzene and styrene. ss/070810 | UJ |  | 1 |  | -6547.64 | 423.564 | 227570.8706 | 591926.7103 | PGDP |  | 15 | 19
BGOU10-SWMU13 | 013-014 | 2010-06-25 | 013014SA010 | REG | VOA | Chloromethane | SW846-8260B | SOIL | SO | 5.03 | ug/kg | U | 5.03 |  |  | The following compounds failed to meet the criteria of the method for the LCS: Dichlordifluoromethane, vinyl chloride, chloroethane, trans-1,2-dichlorethene, 1,1-dichloroethane, cis-1,2-dichlorethene, chloroform, benzene, trichloroethene, 1,2-dichloropropane, bromodichloroethane, Chlorobenzene and styrene. ss/070810 | = |  | 1 |  | -6547.64 | 423.564 | 227570.8706 | 591926.7103 | PGDP |  | 10 | 14
BGOU10-SWMU13 | 013-014 | 2010-06-25 | 013014SA015 | REG | VOA | Chloromethane | SW846-8260B | SOIL | SO | 5.02 | ug/kg | U | 5.02 |  |  | The following compounds failed to meet the criteria of the method for the LCS: Dichlordifluoromethane, vinyl chloride, chloroethane, trans-1,2-dichlorethene, 1,1-dichloroethane, cis-1,2-dichlorethene, chloroform, benzene, trichloroethene, 1,2-dichloropropane, bromodichloroethane, Chlorobenzene and styrene. ss/070810 | = |  | 1 |  | -6547.64 | 423.564 | 227570.8706 | 591926.7103 | PGDP |  | 15 | 19
BGOU10-SWMU13 | 013-014 | 2010-06-25 | 013014SA010 | REG | METAL | Chromium | SW846-6010B | SOIL | SO | 5.33 | mg/kg |  | 2.43 |  |  | X - Serial Dilution out of acceptance criteria for Be (33%) and Cd (44%). JSF 7/14/10 | = |  | 1 |  | -6547.64 | 423.564 | 227570.8706 | 591926.7103 | PGDP |  | 10 | 14
BGOU10-SWMU13 | 013-014 | 2010-06-25 | 013014SA015 | REG | METAL | Chromium | SW846-6010B | SOIL | SO | 7.65 | mg/kg |  | 2.43 |  |  | X - Serial Dilution out of acceptance criteria for Be (33%) and Cd (44%). JSF 7/14/10 | = |  | 1 |  | -6547.64 | 423.564 | 227570.8706 | 591926.7103 | PGDP |  | 15 | 19
BGOU10-SWMU13 | 013-014 | 2010-06-25 | 013014SA010 | REG | SVOA | Chrysene | SW846-8270C | SOIL | SO | 480 | ug/kg | UX | 480 |  |  | Bis(2-ethylhexyl)phthalate was detected below the reporting limit. One surrogate, 2,4,6-Tribromophenol, recovered outside of the lower control limit (66%) at 61%. D.J. Rutherford 6/30/10 | UJ |  | 1 |  | -6547.64 | 423.564 | 227570.8706 | 591926.7103 | PGDP |  | 10 | 14
BGOU10-SWMU13 | 013-014 | 2010-06-25 | 013014SA015 | REG | SVOA | Chrysene | SW846-8270C | SOIL | SO | 480 | ug/kg | U | 480 |  |  | Di-n-butylphthalate was detected below the reporting limit. D.J. Rutherford 6/30/10 | = |  | 1 |  | -6547.64 | 423.564 | 227570.8706 | 591926.7103 | PGDP |  | 15 | 19
BGOU10-SWMU13 | 013-014 | 2010-06-25 | 013014SA015 | REG | METAL | Copper | SW846-6010B | SOIL | SO | 3.56 | mg/kg |  | 2.43 |  |  | X - Serial Dilution out of acceptance criteria for Be (33%) and Cd (44%). JSF 7/14/10 | = |  | 1 |  | -6547.64 | 423.564 | 227570.8706 | 591926.7103 | PGDP |  | 15 | 19
BGOU10-SWMU13 | 013-014 | 2010-06-25 | 013014SA010 | REG | METAL | Copper | SW846-6010B | SOIL | SO | 2.43 | mg/kg | U | 2.43 |  |  | X - Serial Dilution out of acceptance criteria for Be (33%) and Cd (44%). JSF 7/14/10 | = |  | 1 |  | -6547.64 | 423.564 | 227570.8706 | 591926.7103 | PGDP |  | 10 | 14
BGOU10-SWMU13 | 013-014 | 2010-06-25 | 013014SA015 | REG | SVOA | Di-n-butyl phthalate | SW846-8270C | SOIL | SO | 480 | ug/kg | UX | 480 |  |  | Di-n-butylphthalate was detected below the reporting limit. D.J. Rutherford 6/30/10 | UJ |  | 1 |  | -6547.64 | 423.564 | 227570.8706 | 591926.7103 | PGDP |  | 15 | 19
BGOU10-SWMU13 | 013-014 | 2010-06-25 | 013014SA010 | REG | SVOA | Di-n-butyl phthalate | SW846-8270C | SOIL | SO | 480 | ug/kg | UX | 480 |  |  | Bis(2-ethylhexyl)phthalate was detected below the reporting limit. One surrogate, 2,4,6-Tribromophenol, recovered outside of the lower control limit (66%) at 61%. D.J. Rutherford 6/30/10 | UJ |  | 1 |  | -6547.64 | 423.564 | 227570.8706 | 591926.7103 | PGDP |  | 10 | 14
BGOU10-SWMU13 | 013-014 | 2010-06-25 | 013014SA010 | REG | SVOA | Dibenz(a,h)anthracene | SW846-8270C | SOIL | SO | 480 | ug/kg | UX | 480 |  |  | Bis(2-ethylhexyl)phthalate was detected below the reporting limit. One surrogate, 2,4,6-Tribromophenol, recovered outside of the lower control limit (66%) at 61%. D.J. Rutherford 6/30/10 | UJ |  | 1 |  | -6547.64 | 423.564 | 227570.8706 | 591926.7103 | PGDP |  | 10 | 14
BGOU10-SWMU13 | 013-014 | 2010-06-25 | 013014SA010 | REG | SVOA | Fluoranthene | SW846-8270C | SOIL | SO | 480 | ug/kg | UX | 480 |  |  | Bis(2-ethylhexyl)phthalate was detected below the reporting limit. One surrogate, 2,4,6-Tribromophenol, recovered outside of the lower control limit (66%) at 61%. D.J. Rutherford 6/30/10 | UJ |  | 1 |  | -6547.64 | 423.564 | 227570.8706 | 591926.7103 | PGDP |  | 10 | 14
BGOU10-SWMU13 | 013-014 | 2010-06-25 | 013014SA010 | REG | SVOA | Fluorene | SW846-8270C | SOIL | SO | 480 | ug/kg | UX | 480 |  |  | Bis(2-ethylhexyl)phthalate was detected below the reporting limit. One surrogate, 2,4,6-Tribromophenol, recovered outside of the lower control limit (66%) at 61%. D.J. Rutherford 6/30/10 | UJ |  | 1 |  | -6547.64 | 423.564 | 227570.8706 | 591926.7103 | PGDP |  | 10 | 14
BGOU10-SWMU13 | 013-014 | 2010-06-25 | 013014SA015 | REG | SVOA | Fluorene | SW846-8270C | SOIL | SO | 480 | ug/kg | U | 480 |  |  | Di-n-butylphthalate was detected below the reporting limit. D.J. Rutherford 6/30/10 | = |  | 1 |  | -6547.64 | 423.564 | 227570.8706 | 591926.7103 | PGDP |  | 15 | 19
BGOU10-SWMU13 | 013-014 | 2010-06-25 | 013014SA010 | REG | SVOA | Indeno(1,2,3-cd)pyrene | SW846-8270C | SOIL | SO | 480 | ug/kg | UX | 480 |  |  | Bis(2-ethylhexyl)phthalate was detected below the reporting limit. One surrogate, 2,4,6-Tribromophenol, recovered outside of the lower control limit (66%) at 61%. D.J. Rutherford 6/30/10 | UJ |  | 1 |  | -6547.64 | 423.564 | 227570.8706 | 591926.7103 | PGDP |  | 10 | 14
BGOU10-SWMU13 | 013-014 | 2010-06-25 | 013014SA015 | REG | SVOA | Indeno(1,2,3-cd)pyrene | SW846-8270C | SOIL | SO | 480 | ug/kg | U | 480 |  |  | Di-n-butylphthalate was detected below the reporting limit. D.J. Rutherford 6/30/10 | = |  | 1 |  | -6547.64 | 423.564 | 227570.8706 | 591926.7103 | PGDP |  | 15 | 19
BGOU10-SWMU13 | 013-014 | 2010-06-25 | 013014SA015 | REG | VOA | Iodomethane | SW846-8260B | SOIL | SO | 5.02 | ug/kg | U | 5.02 |  |  | The following compounds failed to meet the criteria of the method for the LCS: Dichlordifluoromethane, vinyl chloride, chloroethane, trans-1,2-dichlorethene, 1,1-dichloroethane, cis-1,2-dichlorethene, chloroform, benzene, trichloroethene, 1,2-dichloropropane, bromodichloroethane, Chlorobenzene and styrene. ss/070810 | UJ |  | 1 |  | -6547.64 | 423.564 | 227570.8706 | 591926.7103 | PGDP |  | 15 | 19
BGOU10-SWMU13 | 013-014 | 2010-06-25 | 013014SA010 | REG | VOA | Iodomethane | SW846-8260B | SOIL | SO | 5.03 | ug/kg | U | 5.03 |  |  | The following compounds failed to meet the criteria of the method for the LCS: Dichlordifluoromethane, vinyl chloride, chloroethane, trans-1,2-dichlorethene, 1,1-dichloroethane, cis-1,2-dichlorethene, chloroform, benzene, trichloroethene, 1,2-dichloropropane, bromodichloroethane, Chlorobenzene and styrene. ss/070810 | UJ |  | 1 |  | -6547.64 | 423.564 | 227570.8706 | 591926.7103 | PGDP |  | 10 | 14
BGOU10-SWMU13 | 013-014 | 2010-06-25 | 013014SA015 | REG | METAL | Iron | SW846-6010B | SOIL | SO | 7430 | mg/kg |  | 19.4 |  |  | X - Serial Dilution out of acceptance criteria for Be (33%) and Cd (44%). JSF 7/14/10 | = |  | 1 |  | -6547.64 | 423.564 | 227570.8706 | 591926.7103 | PGDP |  | 15 | 19
BGOU10-SWMU13 | 013-014 | 2010-06-25 | 013014SA010 | REG | METAL | Iron | SW846-6010B | SOIL | SO | 3630 | mg/kg |  | 19.4 |  |  | X - Serial Dilution out of acceptance criteria for Be (33%) and Cd (44%). JSF 7/14/10 | = |  | 1 |  | -6547.64 | 423.564 | 227570.8706 | 591926.7103 | PGDP |  | 10 | 14
BGOU10-SWMU13 | 013-014 | 2010-06-25 | 013014SA010 | REG | METAL | Manganese | SW846-6010B | SOIL | SO | 57.2 | mg/kg |  | 2.43 |  |  | X - Serial Dilution out of acceptance criteria for Be (33%) and Cd (44%). JSF 7/14/10 | = |  | 1 |  | -6547.64 | 423.564 | 227570.8706 | 591926.7103 | PGDP |  | 10 | 14
BGOU10-SWMU13 | 013-014 | 2010-06-25 | 013014SA015 | REG | METAL | Manganese | SW846-6010B | SOIL | SO | 102 | mg/kg |  | 2.43 |  |  | X - Serial Dilution out of acceptance criteria for Be (33%) and Cd (44%). JSF 7/14/10 | = |  | 1 |  | -6547.64 | 423.564 | 227570.8706 | 591926.7103 | PGDP |  | 15 | 19
BGOU10-SWMU13 | 013-014 | 2010-06-25 | 013014SA010 | REG | METAL | Mercury | SW846-7471A | SOIL | SO | 0.017 | mg/kg | U | 0.017 |  |  |  | = |  | 1 |  | -6547.64 | 423.564 | 227570.8706 | 591926.7103 | PGDP |  | 10 | 14
BGOU10-SWMU13 | 013-014 | 2010-06-25 | 013014SA015 | REG | METAL | Mercury | SW846-7471A | SOIL | SO | 0.014 | mg/kg | U | 0.014 |  |  |  | = |  | 1 |  | -6547.64 | 423.564 | 227570.8706 | 591926.7103 | PGDP |  | 15 | 19
BGOU10-SWMU13 | 013-014 | 2010-06-25 | 013014SA010 | REG | VOA | Methylene chloride | SW846-8260B | SOIL | SO | 5.03 | ug/kg | U | 5.03 |  |  | The following compounds failed to meet the criteria of the method for the LCS: Dichlordifluoromethane, vinyl chloride, chloroethane, trans-1,2-dichlorethene, 1,1-dichloroethane, cis-1,2-dichlorethene, chloroform, benzene, trichloroethene, 1,2-dichloropropane, bromodichloroethane, Chlorobenzene and styrene. ss/070810 | = |  | 1 |  | -6547.64 | 423.564 | 227570.8706 | 591926.7103 | PGDP |  | 10 | 14
BGOU10-SWMU13 | 013-014 | 2010-06-25 | 013014SA015 | REG | VOA | Methylene chloride | SW846-8260B | SOIL | SO | 5.02 | ug/kg | U | 5.02 |  |  | The following compounds failed to meet the criteria of the method for the LCS: Dichlordifluoromethane, vinyl chloride, chloroethane, trans-1,2-dichlorethene, 1,1-dichloroethane, cis-1,2-dichlorethene, chloroform, benzene, trichloroethene, 1,2-dichloropropane, bromodichloroethane, Chlorobenzene and styrene. ss/070810 | = |  | 1 |  | -6547.64 | 423.564 | 227570.8706 | 591926.7103 | PGDP |  | 15 | 19
BGOU10-SWMU13 | 013-014 | 2010-06-25 | 013014SA010 | REG | METAL | Molybdenum | SW846-6010B | SOIL | SO | 2.01 | mg/kg | UB | 2.01 |  |  | X - Serial Dilution out of acceptance criteria for Be (33%) and Cd (44%). JSF 7/14/10 | = |  | 1 |  | -6547.64 | 423.564 | 227570.8706 | 591926.7103 | PGDP |  | 10 | 14
BGOU10-SWMU13 | 013-014 | 2010-06-25 | 013014SA015 | REG | METAL | Molybdenum | SW846-6010B | SOIL | SO | 2.13 | mg/kg | UB | 2.13 |  |  | X - Serial Dilution out of acceptance criteria for Be (33%) and Cd (44%). JSF 7/14/10 | = |  | 1 |  | -6547.64 | 423.564 | 227570.8706 | 591926.7103 | PGDP |  | 15 | 19
BGOU10-SWMU13 | 013-014 | 2010-06-25 | 013014SA015 | REG | SVOA | Naphthalene | SW846-8270C | SOIL | SO | 480 | ug/kg | U | 480 |  |  | Di-n-butylphthalate was detected below the reporting limit. D.J. Rutherford 6/30/10 | = |  | 1 |  | -6547.64 | 423.564 | 227570.8706 | 591926.7103 | PGDP |  | 15 | 19
BGOU10-SWMU13 | 013-014 | 2010-06-25 | 013014SA010 | REG | SVOA | Naphthalene | SW846-8270C | SOIL | SO | 480 | ug/kg | UX | 480 |  |  | Bis(2-ethylhexyl)phthalate was detected below the reporting limit. One surrogate, 2,4,6-Tribromophenol, recovered outside of the lower control limit (66%) at 61%. D.J. Rutherford 6/30/10 | UJ |  | 1 |  | -6547.64 | 423.564 | 227570.8706 | 591926.7103 | PGDP |  | 10 | 14
BGOU10-SWMU13 | 013-014 | 2010-06-25 | 013014SA010 | REG | RADS | Neptunium-237 | RL-7128 | SOIL | SO | -0.014 | pCi/g | U | 0.0326 | 0.00405 | 0.0145 |  | = |  |  |  | -6547.64 | 423.564 | 227570.8706 | 591926.7103 | PGDP |  | 10 | 14
BGOU10-SWMU13 | 013-014 | 2010-06-25 | 013014SA015 | REG | RADS | Neptunium-237 | RL-7128 | SOIL | SO | -0.00512 | pCi/g | U | 0.0337 | 0.00808 | 0.0142 |  | = |  |  |  | -6547.64 | 423.564 | 227570.8706 | 591926.7103 | PGDP |  | 15 | 19
BGOU10-SWMU13 | 013-014 | 2010-06-25 | 013014SA010 | REG | METAL | Nickel | SW846-6010B | SOIL | SO | 4.86 | mg/kg | U | 4.86 |  |  | X - Serial Dilution out of acceptance criteria for Be (33%) and Cd (44%). JSF 7/14/10 | = |  | 1 |  | -6547.64 | 423.564 | 227570.8706 | 591926.7103 | PGDP |  | 10 | 14
BGOU10-SWMU13 | 013-014 | 2010-06-25 | 013014SA015 | REG | METAL | Nickel | SW846-6010B | SOIL | SO | 7.52 | mg/kg |  | 4.85 |  |  | X - Serial Dilution out of acceptance criteria for Be (33%) and Cd (44%). JSF 7/14/10 | = |  | 1 |  | -6547.64 | 423.564 | 227570.8706 | 591926.7103 | PGDP |  | 15 | 19
BGOU10-SWMU13 | 013-014 | 2010-06-25 | 013014SA015 | REG | PPCB | PCB-1016 | SW846-8082 | SOIL | SO | 80 | ug/kg | U | 80 |  |  |  | UJ |  | 1 |  | -6547.64 | 423.564 | 227570.8706 | 591926.7103 | PGDP |  | 15 | 19
BGOU10-SWMU13 | 013-014 | 2010-06-25 | 013014SA010 | REG | PPCB | PCB-1016 | SW846-8082 | SOIL | SO | 80 | ug/kg | U | 80 |  |  |  | UJ |  | 1 |  | -6547.64 | 423.564 | 227570.8706 | 591926.7103 | PGDP |  | 10 | 14
BGOU10-SWMU13 | 013-014 | 2010-06-25 | 013014SA010 | REG | PPCB | PCB-1221 | SW846-8082 | SOIL | SO | 100 | ug/kg | U | 100 |  |  |  | = |  | 1 |  | -6547.64 | 423.564 | 227570.8706 | 591926.7103 | PGDP |  | 10 | 14
BGOU10-SWMU13 | 013-014 | 2010-06-25 | 013014SA015 | REG | PPCB | PCB-1221 | SW846-8082 | SOIL | SO | 100 | ug/kg | U | 100 |  |  |  | = |  | 1 |  | -6547.64 | 423.564 | 227570.8706 | 591926.7103 | PGDP |  | 15 | 19
BGOU10-SWMU13 | 013-014 | 2010-06-25 | 013014SA015 | REG | PPCB | PCB-1232 | SW846-8082 | SOIL | SO | 80 | ug/kg | U | 80 |  |  |  | = |  | 1 |  | -6547.64 | 423.564 | 227570.8706 | 591926.7103 | PGDP |  | 15 | 19
BGOU10-SWMU13 | 013-014 | 2010-06-25 | 013014SA010 | REG | PPCB | PCB-1232 | SW846-8082 | SOIL | SO | 80 | ug/kg | U | 80 |  |  |  | = |  | 1 |  | -6547.64 | 423.564 | 227570.8706 | 591926.7103 | PGDP |  | 10 | 14
BGOU10-SWMU13 | 013-014 | 2010-06-25 | 013014SA010 | REG | PPCB | PCB-1242 | SW846-8082 | SOIL | SO | 50 | ug/kg | U | 50 |  |  |  | = |  | 1 |  | -6547.64 | 423.564 | 227570.8706 | 591926.7103 | PGDP |  | 10 | 14
BGOU10-SWMU13 | 013-014 | 2010-06-25 | 013014SA015 | REG | PPCB | PCB-1242 | SW846-8082 | SOIL | SO | 50 | ug/kg | U | 50 |  |  |  | = |  | 1 |  | -6547.64 | 423.564 | 227570.8706 | 591926.7103 | PGDP |  | 15 | 19
BGOU10-SWMU13 | 013-014 | 2010-06-25 | 013014SA010 | REG | PPCB | PCB-1248 | SW846-8082 | SOIL | SO | 80 | ug/kg | U | 80 |  |  |  | = |  | 1 |  | -6547.64 | 423.564 | 227570.8706 | 591926.7103 | PGDP |  | 10 | 14
BGOU10-SWMU13 | 013-014 | 2010-06-25 | 013014SA015 | REG | PPCB | PCB-1248 | SW846-8082 | SOIL | SO | 80 | ug/kg | U | 80 |  |  |  | = |  | 1 |  | -6547.64 | 423.564 | 227570.8706 | 591926.7103 | PGDP |  | 15 | 19
BGOU10-SWMU13 | 013-014 | 2010-06-25 | 013014SA015 | REG | PPCB | PCB-1254 | SW846-8082 | SOIL | SO | 70 | ug/kg | U | 70 |  |  |  | = |  | 1 |  | -6547.64 | 423.564 | 227570.8706 | 591926.7103 | PGDP |  | 15 | 19
BGOU10-SWMU13 | 013-014 | 2010-06-25 | 013014SA010 | REG | PPCB | PCB-1254 | SW846-8082 | SOIL | SO | 70 | ug/kg | U | 70 |  |  |  | = |  | 1 |  | -6547.64 | 423.564 | 227570.8706 | 591926.7103 | PGDP |  | 10 | 14
BGOU10-SWMU13 | 013-014 | 2010-06-25 | 013014SA010 | REG | PPCB | PCB-1260 | SW846-8082 | SOIL | SO | 80 | ug/kg | U | 80 |  |  |  | = |  | 1 |  | -6547.64 | 423.564 | 227570.8706 | 591926.7103 | PGDP |  | 10 | 14
BGOU10-SWMU13 | 013-014 | 2010-06-25 | 013014SA015 | REG | PPCB | PCB-1260 | SW846-8082 | SOIL | SO | 80 | ug/kg | U | 80 |  |  |  | = |  | 1 |  | -6547.64 | 423.564 | 227570.8706 | 591926.7103 | PGDP |  | 15 | 19
BGOU10-SWMU13 | 013-014 | 2010-06-25 | 013014SA010 | REG | PPCB | PCB-1268 | SW846-8082 | SOIL | SO | 60 | ug/kg | U | 60 |  |  |  | = |  | 1 |  | -6547.64 | 423.564 | 227570.8706 | 591926.7103 | PGDP |  | 10 | 14
BGOU10-SWMU13 | 013-014 | 2010-06-25 | 013014SA015 | REG | PPCB | PCB-1268 | SW846-8082 | SOIL | SO | 60 | ug/kg | U | 60 |  |  |  | = |  | 1 |  | -6547.64 | 423.564 | 227570.8706 | 591926.7103 | PGDP |  | 15 | 19
BGOU10-SWMU13 | 013-014 | 2010-06-25 | 013014SA010 | REG | SVOA | Phenanthrene | SW846-8270C | SOIL | SO | 480 | ug/kg | UX | 480 |  |  | Bis(2-ethylhexyl)phthalate was detected below the reporting limit. One surrogate, 2,4,6-Tribromophenol, recovered outside of the lower control limit (66%) at 61%. D.J. Rutherford 6/30/10 | UJ |  | 1 |  | -6547.64 | 423.564 | 227570.8706 | 591926.7103 | PGDP |  | 10 | 14
BGOU10-SWMU13 | 013-014 | 2010-06-25 | 013014SA015 | REG | SVOA | Phenanthrene | SW846-8270C | SOIL | SO | 480 | ug/kg | U | 480 |  |  | Di-n-butylphthalate was detected below the reporting limit. D.J. Rutherford 6/30/10 | = |  | 1 |  | -6547.64 | 423.564 | 227570.8706 | 591926.7103 | PGDP |  | 15 | 19
BGOU10-SWMU13 | 013-014 | 2010-06-25 | 013014SA010 | REG | RADS | Plutonium-238 | RL-7128 | SOIL | SO | -0.00364 | pCi/g | U | 0.0149 | 0.00404 | 0.0058 |  | = |  |  |  | -6547.64 | 423.564 | 227570.8706 | 591926.7103 | PGDP |  | 10 | 14
BGOU10-SWMU13 | 013-014 | 2010-06-25 | 013014SA015 | REG | RADS | Plutonium-238 | RL-7128 | SOIL | SO | -0.00565 | pCi/g | U | 0.0136 | 1.74e-07 | 0.00586 |  | = |  |  |  | -6547.64 | 423.564 | 227570.8706 | 591926.7103 | PGDP |  | 15 | 19
BGOU10-SWMU13 | 013-014 | 2010-06-25 | 013014SA010 | REG | RADS | Plutonium-239/240 | RL-7128 | SOIL | SO | 0.00101 | pCi/g | U | 0.0126 | 0.00202 | 0.00411 |  | = |  |  |  | -6547.64 | 423.564 | 227570.8706 | 591926.7103 | PGDP |  | 10 | 14
BGOU10-SWMU13 | 013-014 | 2010-06-25 | 013014SA015 | REG | RADS | Plutonium-239/240 | RL-7128 | SOIL | SO | 0 | pCi/g | U | 0.0121 | 0 | 0.00506 |  | = |  |  |  | -6547.64 | 423.564 | 227570.8706 | 591926.7103 | PGDP |  | 15 | 19
BGOU10-SWMU13 | 013-014 | 2010-06-25 | 013014SA010 | REG | PPCB | Polychlorinated biphenyl | SW846-8082 | SOIL | SO | 100 | ug/kg | U | 100 |  |  |  | = |  | 1 |  | -6547.64 | 423.564 | 227570.8706 | 591926.7103 | PGDP |  | 10 | 14
BGOU10-SWMU13 | 013-014 | 2010-06-25 | 013014SA015 | REG | PPCB | Polychlorinated biphenyl | SW846-8082 | SOIL | SO | 100 | ug/kg | U | 100 |  |  |  | = |  | 1 |  | -6547.64 | 423.564 | 227570.8706 | 591926.7103 | PGDP |  | 15 | 19
BGOU10-SWMU13 | 013-014 | 2010-06-25 | 013014SA015 | REG | SVOA | Pyrene | SW846-8270C | SOIL | SO | 480 | ug/kg | U | 480 |  |  | Di-n-butylphthalate was detected below the reporting limit. D.J. Rutherford 6/30/10 | = |  | 1 |  | -6547.64 | 423.564 | 227570.8706 | 591926.7103 | PGDP |  | 15 | 19
BGOU10-SWMU13 | 013-014 | 2010-06-25 | 013014SA010 | REG | SVOA | Pyrene | SW846-8270C | SOIL | SO | 480 | ug/kg | UX | 480 |  |  | Bis(2-ethylhexyl)phthalate was detected below the reporting limit. One surrogate, 2,4,6-Tribromophenol, recovered outside of the lower control limit (66%) at 61%. D.J. Rutherford 6/30/10 | UJ |  | 1 |  | -6547.64 | 423.564 | 227570.8706 | 591926.7103 | PGDP |  | 10 | 14
BGOU10-SWMU13 | 013-014 | 2010-06-25 | 013014SA015 | REG | METAL | Selenium | SW846-6020 | SOIL | SO | 0.971 | mg/kg | U | 0.971 |  |  |  | = |  | 1 |  | -6547.64 | 423.564 | 227570.8706 | 591926.7103 | PGDP |  | 15 | 19
BGOU10-SWMU13 | 013-014 | 2010-06-25 | 013014SA010 | REG | METAL | Selenium | SW846-6020 | SOIL | SO | 0.972 | mg/kg | U | 0.972 |  |  |  | = |  | 1 |  | -6547.64 | 423.564 | 227570.8706 | 591926.7103 | PGDP |  | 10 | 14
BGOU10-SWMU13 | 013-014 | 2010-06-25 | 013014SA010 | REG | METAL | Silver | SW846-6010B | SOIL | SO | 2.01 | mg/kg | U | 2.01 |  |  | X - Serial Dilution out of acceptance criteria for Be (33%) and Cd (44%). JSF 7/14/10 | = |  | 1 |  | -6547.64 | 423.564 | 227570.8706 | 591926.7103 | PGDP |  | 10 | 14
BGOU10-SWMU13 | 013-014 | 2010-06-25 | 013014SA015 | REG | METAL | Silver | SW846-6010B | SOIL | SO | 2.13 | mg/kg | U | 2.13 |  |  | X - Serial Dilution out of acceptance criteria for Be (33%) and Cd (44%). JSF 7/14/10 | = |  | 1 |  | -6547.64 | 423.564 | 227570.8706 | 591926.7103 | PGDP |  | 15 | 19
BGOU10-SWMU13 | 013-014 | 2010-06-25 | 013014SA015 | REG | VOA | Styrene | SW846-8260B | SOIL | SO | 5.02 | ug/kg | UJ | 5.02 |  |  | The following compounds failed to meet the criteria of the method for the LCS: Dichlordifluoromethane, vinyl chloride, chloroethane, trans-1,2-dichlorethene, 1,1-dichloroethane, cis-1,2-dichlorethene, chloroform, benzene, trichloroethene, 1,2-dichloropropane, bromodichloroethane, Chlorobenzene and styrene. ss/070810 | UJ |  | 1 |  | -6547.64 | 423.564 | 227570.8706 | 591926.7103 | PGDP |  | 15 | 19
BGOU10-SWMU13 | 013-014 | 2010-06-25 | 013014SA010 | REG | VOA | Styrene | SW846-8260B | SOIL | SO | 5.03 | ug/kg | UJ | 5.03 |  |  | The following compounds failed to meet the criteria of the method for the LCS: Dichlordifluoromethane, vinyl chloride, chloroethane, trans-1,2-dichlorethene, 1,1-dichloroethane, cis-1,2-dichlorethene, chloroform, benzene, trichloroethene, 1,2-dichloropropane, bromodichloroethane, Chlorobenzene and styrene. ss/070810 | UJ |  | 1 |  | -6547.64 | 423.564 | 227570.8706 | 591926.7103 | PGDP |  | 10 | 14
BGOU10-SWMU13 | 013-014 | 2010-06-25 | 013014SA010 | REG | RADS | Technetium-99 | RL-7100 | SOIL | SO | 0.0549 | pCi/g | U | 0.684 | 0.466 | 0.466 |  | = |  |  |  | -6547.64 | 423.564 | 227570.8706 | 591926.7103 | PGDP |  | 10 | 14
BGOU10-SWMU13 | 013-014 | 2010-06-25 | 013014SA015 | REG | RADS | Technetium-99 | RL-7100 | SOIL | SO | 0.287 | pCi/g | U | 0.684 | 0.467 | 0.467 |  | = |  |  |  | -6547.64 | 423.564 | 227570.8706 | 591926.7103 | PGDP |  | 15 | 19
BGOU10-SWMU13 | 013-014 | 2010-06-25 | 013014SA015 | REG | VOA | Tetrachloroethene | SW846-8260B | SOIL | SO | 5.02 | ug/kg | U | 5.02 |  |  | The following compounds failed to meet the criteria of the method for the LCS: Dichlordifluoromethane, vinyl chloride, chloroethane, trans-1,2-dichlorethene, 1,1-dichloroethane, cis-1,2-dichlorethene, chloroform, benzene, trichloroethene, 1,2-dichloropropane, bromodichloroethane, Chlorobenzene and styrene. ss/070810 | = |  | 1 |  | -6547.64 | 423.564 | 227570.8706 | 591926.7103 | PGDP |  | 15 | 19
BGOU10-SWMU13 | 013-014 | 2010-06-25 | 013014SA010 | REG | VOA | Tetrachloroethene | SW846-8260B | SOIL | SO | 5.03 | ug/kg | U | 5.03 |  |  | The following compounds failed to meet the criteria of the method for the LCS: Dichlordifluoromethane, vinyl chloride, chloroethane, trans-1,2-dichlorethene, 1,1-dichloroethane, cis-1,2-dichlorethene, chloroform, benzene, trichloroethene, 1,2-dichloropropane, bromodichloroethane, Chlorobenzene and styrene. ss/070810 | = |  | 1 |  | -6547.64 | 423.564 | 227570.8706 | 591926.7103 | PGDP |  | 10 | 14
BGOU10-SWMU13 | 013-014 | 2010-06-25 | 013014SA010 | REG | METAL | Thallium | SW846-6020 | SOIL | SO | 1.94 | mg/kg | U | 1.94 |  |  |  | = |  | 1 |  | -6547.64 | 423.564 | 227570.8706 | 591926.7103 | PGDP |  | 10 | 14
BGOU10-SWMU13 | 013-014 | 2010-06-25 | 013014SA015 | REG | METAL | Thallium | SW846-6020 | SOIL | SO | 1.94 | mg/kg | U | 1.94 |  |  |  | = |  | 1 |  | -6547.64 | 423.564 | 227570.8706 | 591926.7103 | PGDP |  | 15 | 19
BGOU10-SWMU13 | 013-014 | 2010-06-25 | 013014SA010 | REG | RADS | Thorium-228 | RL-7128 | SOIL | SO | 0.658 | pCi/g |  | 0.191 | 0.0937 | 0.183 | RDLs not met for this sample. Results are above both the MDA and RDL. | = |  |  |  | -6547.64 | 423.564 | 227570.8706 | 591926.7103 | PGDP |  | 10 | 14
BGOU10-SWMU13 | 013-014 | 2010-06-25 | 013014SA015 | REG | RADS | Thorium-228 | RL-7128 | SOIL | SO | 1.03 | pCi/g |  | 0.191 | 0.12 | 0.249 | RDLs not met for this sample. Results are above both the MDA and RDL. | = |  |  |  | -6547.64 | 423.564 | 227570.8706 | 591926.7103 | PGDP |  | 15 | 19
BGOU10-SWMU13 | 013-014 | 2010-06-25 | 013014SA015 | REG | RADS | Thorium-230 | RL-7128 | SOIL | SO | 0.99 | pCi/g |  | 0.182 | 0.119 | 0.243 | RDLs not met for this sample. Results are above both the MDA and RDL. | = |  |  |  | -6547.64 | 423.564 | 227570.8706 | 591926.7103 | PGDP |  | 15 | 19
BGOU10-SWMU13 | 013-014 | 2010-06-25 | 013014SA010 | REG | RADS | Thorium-230 | RL-7128 | SOIL | SO | 0.611 | pCi/g |  | 0.179 | 0.0931 | 0.175 | RDLs not met for this sample. Results are above both the MDA and RDL. | = |  |  |  | -6547.64 | 423.564 | 227570.8706 | 591926.7103 | PGDP |  | 10 | 14
BGOU10-SWMU13 | 013-014 | 2010-06-25 | 013014SA010 | REG | RADS | Thorium-232 | RL-7128 | SOIL | SO | 0.645 | pCi/g |  | 0.127 | 0.0894 | 0.161 | RDLs not met for this sample. Results are above both the MDA and RDL. | = |  |  |  | -6547.64 | 423.564 | 227570.8706 | 591926.7103 | PGDP |  | 10 | 14
BGOU10-SWMU13 | 013-014 | 2010-06-25 | 013014SA015 | REG | RADS | Thorium-232 | RL-7128 | SOIL | SO | 1.01 | pCi/g |  | 0.127 | 0.117 | 0.23 | RDLs not met for this sample. Results are above both the MDA and RDL. | = |  |  |  | -6547.64 | 423.564 | 227570.8706 | 591926.7103 | PGDP |  | 15 | 19
BGOU10-SWMU13 | 013-014 | 2010-06-25 | 013014SA010 | REG | VOA | Toluene | SW846-8260B | SOIL | SO | 5.03 | ug/kg | U | 5.03 |  |  | The following compounds failed to meet the criteria of the method for the LCS: Dichlordifluoromethane, vinyl chloride, chloroethane, trans-1,2-dichlorethene, 1,1-dichloroethane, cis-1,2-dichlorethene, chloroform, benzene, trichloroethene, 1,2-dichloropropane, bromodichloroethane, Chlorobenzene and styrene. ss/070810 | = |  | 1 |  | -6547.64 | 423.564 | 227570.8706 | 591926.7103 | PGDP |  | 10 | 14
BGOU10-SWMU13 | 013-014 | 2010-06-25 | 013014SA015 | REG | VOA | Toluene | SW846-8260B | SOIL | SO | 5.02 | ug/kg | U | 5.02 |  |  | The following compounds failed to meet the criteria of the method for the LCS: Dichlordifluoromethane, vinyl chloride, chloroethane, trans-1,2-dichlorethene, 1,1-dichloroethane, cis-1,2-dichlorethene, chloroform, benzene, trichloroethene, 1,2-dichloropropane, bromodichloroethane, Chlorobenzene and styrene. ss/070810 | = |  | 1 |  | -6547.64 | 423.564 | 227570.8706 | 591926.7103 | PGDP |  | 15 | 19
BGOU10-SWMU13 | 013-014 | 2010-06-25 | 013014SA010 | REG | VOA | Trans-1,4-Dichloro-2-butene | SW846-8260B | SOIL | SO | 5.03 | ug/kg | U | 5.03 |  |  | The following compounds failed to meet the criteria of the method for the LCS: Dichlordifluoromethane, vinyl chloride, chloroethane, trans-1,2-dichlorethene, 1,1-dichloroethane, cis-1,2-dichlorethene, chloroform, benzene, trichloroethene, 1,2-dichloropropane, bromodichloroethane, Chlorobenzene and styrene. ss/070810 | = |  | 1 |  | -6547.64 | 423.564 | 227570.8706 | 591926.7103 | PGDP |  | 10 | 14
BGOU10-SWMU13 | 013-014 | 2010-06-25 | 013014SA015 | REG | VOA | Trans-1,4-Dichloro-2-butene | SW846-8260B | SOIL | SO | 5.02 | ug/kg | U | 5.02 |  |  | The following compounds failed to meet the criteria of the method for the LCS: Dichlordifluoromethane, vinyl chloride, chloroethane, trans-1,2-dichlorethene, 1,1-dichloroethane, cis-1,2-dichlorethene, chloroform, benzene, trichloroethene, 1,2-dichloropropane, bromodichloroethane, Chlorobenzene and styrene. ss/070810 | = |  | 1 |  | -6547.64 | 423.564 | 227570.8706 | 591926.7103 | PGDP |  | 15 | 19
BGOU10-SWMU13 | 013-014 | 2010-06-25 | 013014SA010 | REG | VOA | Trichloroethene | SW846-8260B | SOIL | SO | 5.03 | ug/kg | UJ | 5.03 |  |  | The following compounds failed to meet the criteria of the method for the LCS: Dichlordifluoromethane, vinyl chloride, chloroethane, trans-1,2-dichlorethene, 1,1-dichloroethane, cis-1,2-dichlorethene, chloroform, benzene, trichloroethene, 1,2-dichloropropane, bromodichloroethane, Chlorobenzene and styrene. ss/070810 | UJ |  | 1 |  | -6547.64 | 423.564 | 227570.8706 | 591926.7103 | PGDP |  | 10 | 14
BGOU10-SWMU13 | 013-014 | 2010-06-25 | 013014SA015 | REG | VOA | Trichloroethene | SW846-8260B | SOIL | SO | 5.02 | ug/kg | UJ | 5.02 |  |  | The following compounds failed to meet the criteria of the method for the LCS: Dichlordifluoromethane, vinyl chloride, chloroethane, trans-1,2-dichlorethene, 1,1-dichloroethane, cis-1,2-dichlorethene, chloroform, benzene, trichloroethene, 1,2-dichloropropane, bromodichloroethane, Chlorobenzene and styrene. ss/070810 | UJ |  | 1 |  | -6547.64 | 423.564 | 227570.8706 | 591926.7103 | PGDP |  | 15 | 19
BGOU10-SWMU13 | 013-014 | 2010-06-25 | 013014SA015 | REG | VOA | Trichlorofluoromethane | SW846-8260B | SOIL | SO | 5.02 | ug/kg | U | 5.02 |  |  | The following compounds failed to meet the criteria of the method for the LCS: Dichlordifluoromethane, vinyl chloride, chloroethane, trans-1,2-dichlorethene, 1,1-dichloroethane, cis-1,2-dichlorethene, chloroform, benzene, trichloroethene, 1,2-dichloropropane, bromodichloroethane, Chlorobenzene and styrene. ss/070810 | = |  | 1 |  | -6547.64 | 423.564 | 227570.8706 | 591926.7103 | PGDP |  | 15 | 19
BGOU10-SWMU13 | 013-014 | 2010-06-25 | 013014SA010 | REG | VOA | Trichlorofluoromethane | SW846-8260B | SOIL | SO | 5.03 | ug/kg | U | 5.03 |  |  | The following compounds failed to meet the criteria of the method for the LCS: Dichlordifluoromethane, vinyl chloride, chloroethane, trans-1,2-dichlorethene, 1,1-dichloroethane, cis-1,2-dichlorethene, chloroform, benzene, trichloroethene, 1,2-dichloropropane, bromodichloroethane, Chlorobenzene and styrene. ss/070810 | = |  | 1 |  | -6547.64 | 423.564 | 227570.8706 | 591926.7103 | PGDP |  | 10 | 14
BGOU10-SWMU13 | 013-014 | 2010-06-25 | 013014SA010 | REG | RADS | Uranium | RL-7128 | SOIL | SO | 1.19 | pCi/g |  | 0.31 | 0.633 | 0.788 |  | J |  |  |  | -6547.64 | 423.564 | 227570.8706 | 591926.7103 | PGDP |  | 10 | 14
BGOU10-SWMU13 | 013-014 | 2010-06-25 | 013014SA015 | REG | METAL | Uranium | SW846-6020 | SOIL | SO | 0.971 | mg/kg | U | 0.971 |  |  |  | = |  | 1 |  | -6547.64 | 423.564 | 227570.8706 | 591926.7103 | PGDP |  | 15 | 19
BGOU10-SWMU13 | 013-014 | 2010-06-25 | 013014SA010 | REG | METAL | Uranium | SW846-6020 | SOIL | SO | 0.972 | mg/kg | U | 0.972 |  |  |  | = |  | 1 |  | -6547.64 | 423.564 | 227570.8706 | 591926.7103 | PGDP |  | 10 | 14
BGOU10-SWMU13 | 013-014 | 2010-06-25 | 013014SA015 | REG | RADS | Uranium | RL-7128 | SOIL | SO | 1.23 | pCi/g |  | 0.346 | 0.541 | 0.691 | RDL was not met for U-235. Sample was reprocessed and MDA for U-235 was below RDL. | J |  |  |  | -6547.64 | 423.564 | 227570.8706 | 591926.7103 | PGDP |  | 15 | 19
BGOU10-SWMU13 | 013-014 | 2010-06-25 | 013014SA010 | REG | RADS | Uranium-234 | RL-7128 | SOIL | SO | 0.539 | pCi/g |  | 0.137 | 0.0634 | 0.144 |  | J |  |  |  | -6547.64 | 423.564 | 227570.8706 | 591926.7103 | PGDP |  | 10 | 14
BGOU10-SWMU13 | 013-014 | 2010-06-25 | 013014SA015 | REG | RADS | Uranium-234 | RL-7128 | SOIL | SO | 0.599 | pCi/g |  | 0.149 | 0.0586 | 0.122 | RDL was not met for U-235. Sample was reprocessed and MDA for U-235 was below RDL. | J |  |  |  | -6547.64 | 423.564 | 227570.8706 | 591926.7103 | PGDP |  | 15 | 19
BGOU10-SWMU13 | 013-014 | 2010-06-25 | 013014SA015 | REG | RADS | Uranium-235 | RL-7128 | SOIL | SO | 0.0321 | pCi/g | U | 0.0497 | 0.0165 | 0.0188 | RDL was not met for U-235. Sample was reprocessed and MDA for U-235 was below RDL. | UJ |  |  |  | -6547.64 | 423.564 | 227570.8706 | 591926.7103 | PGDP |  | 15 | 19
BGOU10-SWMU13 | 013-014 | 2010-06-25 | 013014SA010 | REG | RADS | Uranium-235 | RL-7128 | SOIL | SO |  | wt % | [5 empty] | = |  |  |  | -6547.64 | 423.564 | 227570.8706 | 591926.7103 | PGDP | A | 10 | 14
BGOU10-SWMU13 | 013-014 | 2010-06-25 | 013014SA010 | REG | RADS | Uranium-235 | RL-7128 | SOIL | SO | 0.0206 | pCi/g | U | 0.0233 | 0.0141 | 0.0161 |  | UJ |  |  |  | -6547.64 | 423.564 | 227570.8706 | 591926.7103 | PGDP |  | 10 | 14
BGOU10-SWMU13 | 013-014 | 2010-06-25 | 013014SA015 | REG | RADS | Uranium-235 | RL-7128 | SOIL | SO |  | wt % |  |  |  |  | RDL was not met for U-235. Sample was reprocessed and MDA for U-235 was below RDL. | = |  |  |  | -6547.64 | 423.564 | 227570.8706 | 591926.7103 | PGDP | A | 15 | 19
BGOU10-SWMU13 | 013-014 | 2010-06-25 | 013014SA010 | REG | RADS | Uranium-238 | RL-7128 | SOIL | SO | 0.628 | pCi/g |  | 0.15 | 0.0671 | 0.133 |  | J |  |  |  | -6547.64 | 423.564 | 227570.8706 | 591926.7103 | PGDP |  | 10 | 14
BGOU10-SWMU13 | 013-014 | 2010-06-25 | 013014SA015 | REG | RADS | Uranium-238 | RL-7128 | SOIL | SO | 0.596 | pCi/g |  | 0.149 | 0.0586 | 0.122 | RDL was not met for U-235. Sample was reprocessed and MDA for U-235 was below RDL. | J |  |  |  | -6547.64 | 423.564 | 227570.8706 | 591926.7103 | PGDP |  | 15 | 19
BGOU10-SWMU13 | 013-014 | 2010-06-25 | 013014SA015 | REG | METAL | Vanadium | SW846-6010B | SOIL | SO | 9.89 | mg/kg |  | 2.43 |  |  | X - Serial Dilution out of acceptance criteria for Be (33%) and Cd (44%). JSF 7/14/10 | = |  | 1 |  | -6547.64 | 423.564 | 227570.8706 | 591926.7103 | PGDP |  | 15 | 19
BGOU10-SWMU13 | 013-014 | 2010-06-25 | 013014SA010 | REG | METAL | Vanadium | SW846-6010B | SOIL | SO | 4.17 | mg/kg |  | 2.43 |  |  | X - Serial Dilution out of acceptance criteria for Be (33%) and Cd (44%). JSF 7/14/10 | = |  | 1 |  | -6547.64 | 423.564 | 227570.8706 | 591926.7103 | PGDP |  | 10 | 14
BGOU10-SWMU13 | 013-014 | 2010-06-25 | 013014SA010 | REG | VOA | Vinyl acetate | SW846-8260B | SOIL | SO | 5.03 | ug/kg | U | 5.03 |  |  | The following compounds failed to meet the criteria of the method for the LCS: Dichlordifluoromethane, vinyl chloride, chloroethane, trans-1,2-dichlorethene, 1,1-dichloroethane, cis-1,2-dichlorethene, chloroform, benzene, trichloroethene, 1,2-dichloropropane, bromodichloroethane, Chlorobenzene and styrene. ss/070810 | UJ |  | 1 |  | -6547.64 | 423.564 | 227570.8706 | 591926.7103 | PGDP |  | 10 | 14
BGOU10-SWMU13 | 013-014 | 2010-06-25 | 013014SA015 | REG | VOA | Vinyl acetate | SW846-8260B | SOIL | SO | 5.02 | ug/kg | U | 5.02 |  |  | The following compounds failed to meet the criteria of the method for the LCS: Dichlordifluoromethane, vinyl chloride, chloroethane, trans-1,2-dichlorethene, 1,1-dichloroethane, cis-1,2-dichlorethene, chloroform, benzene, trichloroethene, 1,2-dichloropropane, bromodichloroethane, Chlorobenzene and styrene. ss/070810 | UJ |  | 1 |  | -6547.64 | 423.564 | 227570.8706 | 591926.7103 | PGDP |  | 15 | 19
BGOU10-SWMU13 | 013-014 | 2010-06-25 | 013014SA010 | REG | VOA | Vinyl chloride | SW846-8260B | SOIL | SO | 5.03 | ug/kg | UJ | 5.03 |  |  | The following compounds failed to meet the criteria of the method for the LCS: Dichlordifluoromethane, vinyl chloride, chloroethane, trans-1,2-dichlorethene, 1,1-dichloroethane, cis-1,2-dichlorethene, chloroform, benzene, trichloroethene, 1,2-dichloropropane, bromodichloroethane, Chlorobenzene and styrene. ss/070810 | UJ |  | 1 |  | -6547.64 | 423.564 | 227570.8706 | 591926.7103 | PGDP |  | 10 | 14
BGOU10-SWMU13 | 013-014 | 2010-06-25 | 013014SA015 | REG | VOA | Vinyl chloride | SW846-8260B | SOIL | SO | 5.02 | ug/kg | UJ | 5.02 |  |  | The following compounds failed to meet the criteria of the method for the LCS: Dichlordifluoromethane, vinyl chloride, chloroethane, trans-1,2-dichlorethene, 1,1-dichloroethane, cis-1,2-dichlorethene, chloroform, benzene, trichloroethene, 1,2-dichloropropane, bromodichloroethane, Chlorobenzene and styrene. ss/070810 | UJ |  | 1 |  | -6547.64 | 423.564 | 227570.8706 | 591926.7103 | PGDP |  | 15 | 19
BGOU10-SWMU13 | 013-014 | 2010-06-25 | 013014SA015 | REG | METAL | Zinc | SW846-6010B | SOIL | SO | 19.4 | mg/kg | U | 19.4 |  |  | X - Serial Dilution out of acceptance criteria for Be (33%) and Cd (44%). JSF 7/14/10 | = |  | 1 |  | -6547.64 | 423.564 | 227570.8706 | 591926.7103 | PGDP |  | 15 | 19
BGOU10-SWMU13 | 013-014 | 2010-06-25 | 013014SA010 | REG | METAL | Zinc | SW846-6010B | SOIL | SO | 19.4 | mg/kg | U | 19.4 |  |  | X - Serial Dilution out of acceptance criteria for Be (33%) and Cd (44%). JSF 7/14/10 | = |  | 1 |  | -6547.64 | 423.564 | 227570.8706 | 591926.7103 | PGDP |  | 10 | 14
BGOU10-SWMU13 | 013-014 | 2010-06-25 | 013014SA010 | REG | VOA | cis-1,2-Dichloroethene | SW846-8260B | SOIL | SO | 5.03 | ug/kg | UJ | 5.03 |  |  | The following compounds failed to meet the criteria of the method for the LCS: Dichlordifluoromethane, vinyl chloride, chloroethane, trans-1,2-dichlorethene, 1,1-dichloroethane, cis-1,2-dichlorethene, chloroform, benzene, trichloroethene, 1,2-dichloropropane, bromodichloroethane, Chlorobenzene and styrene. ss/070810 | UJ |  | 1 |  | -6547.64 | 423.564 | 227570.8706 | 591926.7103 | PGDP |  | 10 | 14
BGOU10-SWMU13 | 013-014 | 2010-06-25 | 013014SA015 | REG | VOA | cis-1,2-Dichloroethene | SW846-8260B | SOIL | SO | 5.02 | ug/kg | UJ | 5.02 |  |  | The following compounds failed to meet the criteria of the method for the LCS: Dichlordifluoromethane, vinyl chloride, chloroethane, trans-1,2-dichlorethene, 1,1-dichloroethane, cis-1,2-dichlorethene, chloroform, benzene, trichloroethene, 1,2-dichloropropane, bromodichloroethane, Chlorobenzene and styrene. ss/070810 | UJ |  | 1 |  | -6547.64 | 423.564 | 227570.8706 | 591926.7103 | PGDP |  | 15 | 19
BGOU10-SWMU13 | 013-014 | 2010-06-25 | 013014SA015 | REG | VOA | cis-1,3-Dichloropropene | SW846-8260B | SOIL | SO | 5.02 | ug/kg | U | 5.02 |  |  | The following compounds failed to meet the criteria of the method for the LCS: Dichlordifluoromethane, vinyl chloride, chloroethane, trans-1,2-dichlorethene, 1,1-dichloroethane, cis-1,2-dichlorethene, chloroform, benzene, trichloroethene, 1,2-dichloropropane, bromodichloroethane, Chlorobenzene and styrene. ss/070810 | = |  | 1 |  | -6547.64 | 423.564 | 227570.8706 | 591926.7103 | PGDP |  | 15 | 19
BGOU10-SWMU13 | 013-014 | 2010-06-25 | 013014SA010 | REG | VOA | cis-1,3-Dichloropropene | SW846-8260B | SOIL | SO | 5.03 | ug/kg | U | 5.03 |  |  | The following compounds failed to meet the criteria of the method for the LCS: Dichlordifluoromethane, vinyl chloride, chloroethane, trans-1,2-dichlorethene, 1,1-dichloroethane, cis-1,2-dichlorethene, chloroform, benzene, trichloroethene, 1,2-dichloropropane, bromodichloroethane, Chlorobenzene and styrene. ss/070810 | = |  | 1 |  | -6547.64 | 423.564 | 227570.8706 | 591926.7103 | PGDP |  | 10 | 14
BGOU10-SWMU13 | 013-014 | 2010-06-25 | 013014SA015 | REG | VOA | m,p-Xylene | SW846-8260B | SOIL | SO | 10 | ug/kg | U | 10 |  |  | The following compounds failed to meet the criteria of the method for the LCS: Dichlordifluoromethane, vinyl chloride, chloroethane, trans-1,2-dichlorethene, 1,1-dichloroethane, cis-1,2-dichlorethene, chloroform, benzene, trichloroethene, 1,2-dichloropropane, bromodichloroethane, Chlorobenzene and styrene. ss/070810 | = |  | 1 |  | -6547.64 | 423.564 | 227570.8706 | 591926.7103 | PGDP |  | 15 | 19
BGOU10-SWMU13 | 013-014 | 2010-06-25 | 013014SA010 | REG | VOA | m,p-Xylene | SW846-8260B | SOIL | SO | 10.1 | ug/kg | U | 10.1 |  |  | The following compounds failed to meet the criteria of the method for the LCS: Dichlordifluoromethane, vinyl chloride, chloroethane, trans-1,2-dichlorethene, 1,1-dichloroethane, cis-1,2-dichlorethene, chloroform, benzene, trichloroethene, 1,2-dichloropropane, bromodichloroethane, Chlorobenzene and styrene. ss/070810 | = |  | 1 |  | -6547.64 | 423.564 | 227570.8706 | 591926.7103 | PGDP |  | 10 | 14
BGOU10-SWMU13 | 013-014 | 2010-06-25 | 013014SA015 | REG | VOA | trans-1,2-Dichloroethene | SW846-8260B | SOIL | SO | 5.02 | ug/kg | UJ | 5.02 |  |  | The following compounds failed to meet the criteria of the method for the LCS: Dichlordifluoromethane, vinyl chloride, chloroethane, trans-1,2-dichlorethene, 1,1-dichloroethane, cis-1,2-dichlorethene, chloroform, benzene, trichloroethene, 1,2-dichloropropane, bromodichloroethane, Chlorobenzene and styrene. ss/070810 | UJ |  | 1 |  | -6547.64 | 423.564 | 227570.8706 | 591926.7103 | PGDP |  | 15 | 19
BGOU10-SWMU13 | 013-014 | 2010-06-25 | 013014SA010 | REG | VOA | trans-1,2-Dichloroethene | SW846-8260B | SOIL | SO | 5.03 | ug/kg | UJ | 5.03 |  |  | The following compounds failed to meet the criteria of the method for the LCS: Dichlordifluoromethane, vinyl chloride, chloroethane, trans-1,2-dichlorethene, 1,1-dichloroethane, cis-1,2-dichlorethene, chloroform, benzene, trichloroethene, 1,2-dichloropropane, bromodichloroethane, Chlorobenzene and styrene. ss/070810 | UJ |  | 1 |  | -6547.64 | 423.564 | 227570.8706 | 591926.7103 | PGDP |  | 10 | 14
BGOU10-SWMU13 | 013-014 | 2010-06-25 | 013014SA010 | REG | VOA | trans-1,3-Dichloropropene | SW846-8260B | SOIL | SO | 5.03 | ug/kg | U | 5.03 |  |  | The following compounds failed to meet the criteria of the method for the LCS: Dichlordifluoromethane, vinyl chloride, chloroethane, trans-1,2-dichlorethene, 1,1-dichloroethane, cis-1,2-dichlorethene, chloroform, benzene, trichloroethene, 1,2-dichloropropane, bromodichloroethane, Chlorobenzene and styrene. ss/070810 | = |  | 1 |  | -6547.64 | 423.564 | 227570.8706 | 591926.7103 | PGDP |  | 10 | 14
BGOU10-SWMU13 | 013-014 | 2010-06-25 | 013014SA015 | REG | VOA | trans-1,3-Dichloropropene | SW846-8260B | SOIL | SO | 5.02 | ug/kg | U | 5.02 |  |  | The following compounds failed to meet the criteria of the method for the LCS: Dichlordifluoromethane, vinyl chloride, chloroethane, trans-1,2-dichlorethene, 1,1-dichloroethane, cis-1,2-dichlorethene, chloroform, benzene, trichloroethene, 1,2-dichloropropane, bromodichloroethane, Chlorobenzene and styrene. ss/070810 | = |  | 1 |  | -6547.64 | 423.564 | 227570.8706 | 591926.7103 | PGDP |  | 15 | 19
BGOU10-SWMU13 | 013-015 | 2010-06-28 | 013015SD015 | FR | VOA | 1,1,1,2-Tetrachloroethane | SW846-8260B | SOIL | SO | 5.02 | ug/kg | UX | 5.02 |  |  | The following compounds failed to meet the criteria of the method for the LCS: Dichlordifluoromethane, vinyl chloride, chloroethane, trans-1,2-dichlorethene, 1,1-dichloroethane, cis-1,2-dichlorethene, chloroform, benzene, trichloroethene, 1,2-dichloropropane, bromodichloroethane, Chlorobenzene and styrene. All results for this samlple are qualified X due to failure of one surrogate to meet the criteria of the method. ss/070810 | UJ |  | 1 |  | -6398.625 | 496.477 | 227621.2995 | 591930.3918 | PGDP |  | 15 | 19
BGOU10-SWMU13 | 013-015 | 2010-06-28 | 013015SA015 | REG | VOA | 1,1,1,2-Tetrachloroethane | SW846-8260B | SOIL | SO | 5.02 | ug/kg | U | 5.02 |  |  | The following compounds failed to meet the criteria of the method for the LCS: Dichlordifluoromethane, vinyl chloride, chloroethane, trans-1,2-dichlorethene, 1,1-dichloroethane, cis-1,2-dichlorethene, chloroform, benzene, trichloroethene, 1,2-dichloropropane, bromodichloroethane, Chlorobenzene and styrene. ss/070810 | = |  | 1 |  | -6398.625 | 496.477 | 227621.2995 | 591930.3918 | PGDP |  | 15 | 19
BGOU10-SWMU13 | 013-015 | 2010-06-28 | 013015SA010 | REG | VOA | 1,1,1,2-Tetrachloroethane | SW846-8260B | SOIL | SO | 5 | ug/kg | U | 5 |  |  | The following compounds failed to meet the criteria of the method for the LCS: Dichlordifluoromethane, vinyl chloride, chloroethane, trans-1,2-dichlorethene, 1,1-dichloroethane, cis-1,2-dichlorethene, chloroform, benzene, trichloroethene, 1,2-dichloropropane, bromodichloroethane, Chlorobenzene and styrene. ss/070810 | = |  | 1 |  | -6398.625 | 496.477 | 227621.2995 | 591930.3918 | PGDP |  | 10 | 14
BGOU10-SWMU13 | 013-015 | 2010-06-28 | 013015SA010 | REG | VOA | 1,1,1-Trichloroethane | SW846-8260B | SOIL | SO | 5 | ug/kg | U | 5 |  |  | The following compounds failed to meet the criteria of the method for the LCS: Dichlordifluoromethane, vinyl chloride, chloroethane, trans-1,2-dichlorethene, 1,1-dichloroethane, cis-1,2-dichlorethene, chloroform, benzene, trichloroethene, 1,2-dichloropropane, bromodichloroethane, Chlorobenzene and styrene. ss/070810 | = |  | 1 |  | -6398.625 | 496.477 | 227621.2995 | 591930.3918 | PGDP |  | 10 | 14
BGOU10-SWMU13 | 013-015 | 2010-06-28 | 013015SD015 | FR | VOA | 1,1,1-Trichloroethane | SW846-8260B | SOIL | SO | 5.02 | ug/kg | UX | 5.02 |  |  | The following compounds failed to meet the criteria of the method for the LCS: Dichlordifluoromethane, vinyl chloride, chloroethane, trans-1,2-dichlorethene, 1,1-dichloroethane, cis-1,2-dichlorethene, chloroform, benzene, trichloroethene, 1,2-dichloropropane, bromodichloroethane, Chlorobenzene and styrene. All results for this samlple are qualified X due to failure of one surrogate to meet the criteria of the method. ss/070810 | UJ |  | 1 |  | -6398.625 | 496.477 | 227621.2995 | 591930.3918 | PGDP |  | 15 | 19
BGOU10-SWMU13 | 013-015 | 2010-06-28 | 013015SA015 | REG | VOA | 1,1,1-Trichloroethane | SW846-8260B | SOIL | SO | 5.02 | ug/kg | U | 5.02 |  |  | The following compounds failed to meet the criteria of the method for the LCS: Dichlordifluoromethane, vinyl chloride, chloroethane, trans-1,2-dichlorethene, 1,1-dichloroethane, cis-1,2-dichlorethene, chloroform, benzene, trichloroethene, 1,2-dichloropropane, bromodichloroethane, Chlorobenzene and styrene. ss/070810 | = |  | 1 |  | -6398.625 | 496.477 | 227621.2995 | 591930.3918 | PGDP |  | 15 | 19
BGOU10-SWMU13 | 013-015 | 2010-06-28 | 013015SA010 | REG | VOA | 1,1,2,2-Tetrachloroethane | SW846-8260B | SOIL | SO | 5 | ug/kg | U | 5 |  |  | The following compounds failed to meet the criteria of the method for the LCS: Dichlordifluoromethane, vinyl chloride, chloroethane, trans-1,2-dichlorethene, 1,1-dichloroethane, cis-1,2-dichlorethene, chloroform, benzene, trichloroethene, 1,2-dichloropropane, bromodichloroethane, Chlorobenzene and styrene. ss/070810 | = |  | 1 |  | -6398.625 | 496.477 | 227621.2995 | 591930.3918 | PGDP |  | 10 | 14
BGOU10-SWMU13 | 013-015 | 2010-06-28 | 013015SA015 | REG | VOA | 1,1,2,2-Tetrachloroethane | SW846-8260B | SOIL | SO | 5.02 | ug/kg | U | 5.02 |  |  | The following compounds failed to meet the criteria of the method for the LCS: Dichlordifluoromethane, vinyl chloride, chloroethane, trans-1,2-dichlorethene, 1,1-dichloroethane, cis-1,2-dichlorethene, chloroform, benzene, trichloroethene, 1,2-dichloropropane, bromodichloroethane, Chlorobenzene and styrene. ss/070810 | = |  | 1 |  | -6398.625 | 496.477 | 227621.2995 | 591930.3918 | PGDP |  | 15 | 19
BGOU10-SWMU13 | 013-015 | 2010-06-28 | 013015SD015 | FR | VOA | 1,1,2,2-Tetrachloroethane | SW846-8260B | SOIL | SO | 5.02 | ug/kg | UX | 5.02 |  |  | The following compounds failed to meet the criteria of the method for the LCS: Dichlordifluoromethane, vinyl chloride, chloroethane, trans-1,2-dichlorethene, 1,1-dichloroethane, cis-1,2-dichlorethene, chloroform, benzene, trichloroethene, 1,2-dichloropropane, bromodichloroethane, Chlorobenzene and styrene. All results for this samlple are qualified X due to failure of one surrogate to meet the criteria of the method. ss/070810 | UJ |  | 1 |  | -6398.625 | 496.477 | 227621.2995 | 591930.3918 | PGDP |  | 15 | 19
BGOU10-SWMU13 | 013-015 | 2010-06-28 | 013015SA010 | REG | VOA | 1,1,2-Trichloroethane | SW846-8260B | SOIL | SO | 5 | ug/kg | U | 5 |  |  | The following compounds failed to meet the criteria of the method for the LCS: Dichlordifluoromethane, vinyl chloride, chloroethane, trans-1,2-dichlorethene, 1,1-dichloroethane, cis-1,2-dichlorethene, chloroform, benzene, trichloroethene, 1,2-dichloropropane, bromodichloroethane, Chlorobenzene and styrene. ss/070810 | = |  | 1 |  | -6398.625 | 496.477 | 227621.2995 | 591930.3918 | PGDP |  | 10 | 14
BGOU10-SWMU13 | 013-015 | 2010-06-28 | 013015SD015 | FR | VOA | 1,1,2-Trichloroethane | SW846-8260B | SOIL | SO | 5.02 | ug/kg | UX | 5.02 |  |  | The following compounds failed to meet the criteria of the method for the LCS: Dichlordifluoromethane, vinyl chloride, chloroethane, trans-1,2-dichlorethene, 1,1-dichloroethane, cis-1,2-dichlorethene, chloroform, benzene, trichloroethene, 1,2-dichloropropane, bromodichloroethane, Chlorobenzene and styrene. All results for this samlple are qualified X due to failure of one surrogate to meet the criteria of the method. ss/070810 | UJ |  | 1 |  | -6398.625 | 496.477 | 227621.2995 | 591930.3918 | PGDP |  | 15 | 19
BGOU10-SWMU13 | 013-015 | 2010-06-28 | 013015SA015 | REG | VOA | 1,1,2-Trichloroethane | SW846-8260B | SOIL | SO | 5.02 | ug/kg | U | 5.02 |  |  | The following compounds failed to meet the criteria of the method for the LCS: Dichlordifluoromethane, vinyl chloride, chloroethane, trans-1,2-dichlorethene, 1,1-dichloroethane, cis-1,2-dichlorethene, chloroform, benzene, trichloroethene, 1,2-dichloropropane, bromodichloroethane, Chlorobenzene and styrene. ss/070810 | = |  | 1 |  | -6398.625 | 496.477 | 227621.2995 | 591930.3918 | PGDP |  | 15 | 19
BGOU10-SWMU13 | 013-015 | 2010-06-28 | 013015SA015 | REG | VOA | 1,1-Dichloroethane | SW846-8260B | SOIL | SO | 5.02 | ug/kg | UJ | 5.02 |  |  | The following compounds failed to meet the criteria of the method for the LCS: Dichlordifluoromethane, vinyl chloride, chloroethane, trans-1,2-dichlorethene, 1,1-dichloroethane, cis-1,2-dichlorethene, chloroform, benzene, trichloroethene, 1,2-dichloropropane, bromodichloroethane, Chlorobenzene and styrene. ss/070810 | UJ |  | 1 |  | -6398.625 | 496.477 | 227621.2995 | 591930.3918 | PGDP |  | 15 | 19
BGOU10-SWMU13 | 013-015 | 2010-06-28 | 013015SD015 | FR | VOA | 1,1-Dichloroethane | SW846-8260B | SOIL | SO | 5.02 | ug/kg | UXJ | 5.02 |  |  | The following compounds failed to meet the criteria of the method for the LCS: Dichlordifluoromethane, vinyl chloride, chloroethane, trans-1,2-dichlorethene, 1,1-dichloroethane, cis-1,2-dichlorethene, chloroform, benzene, trichloroethene, 1,2-dichloropropane, bromodichloroethane, Chlorobenzene and styrene. All results for this samlple are qualified X due to failure of one surrogate to meet the criteria of the method. ss/070810 | UJ |  | 1 |  | -6398.625 | 496.477 | 227621.2995 | 591930.3918 | PGDP |  | 15 | 19
BGOU10-SWMU13 | 013-015 | 2010-06-28 | 013015SA010 | REG | VOA | 1,1-Dichloroethane | SW846-8260B | SOIL | SO | 5 | ug/kg | UJ | 5 |  |  | The following compounds failed to meet the criteria of the method for the LCS: Dichlordifluoromethane, vinyl chloride, chloroethane, trans-1,2-dichlorethene, 1,1-dichloroethane, cis-1,2-dichlorethene, chloroform, benzene, trichloroethene, 1,2-dichloropropane, bromodichloroethane, Chlorobenzene and styrene. ss/070810 | UJ |  | 1 |  | -6398.625 | 496.477 | 227621.2995 | 591930.3918 | PGDP |  | 10 | 14
BGOU10-SWMU13 | 013-015 | 2010-06-28 | 013015SA015 | REG | VOA | 1,1-Dichloroethene | SW846-8260B | SOIL | SO | 5.02 | ug/kg | U | 5.02 |  |  | The following compounds failed to meet the criteria of the method for the LCS: Dichlordifluoromethane, vinyl chloride, chloroethane, trans-1,2-dichlorethene, 1,1-dichloroethane, cis-1,2-dichlorethene, chloroform, benzene, trichloroethene, 1,2-dichloropropane, bromodichloroethane, Chlorobenzene and styrene. ss/070810 | = |  | 1 |  | -6398.625 | 496.477 | 227621.2995 | 591930.3918 | PGDP |  | 15 | 19
BGOU10-SWMU13 | 013-015 | 2010-06-28 | 013015SA010 | REG | VOA | 1,1-Dichloroethene | SW846-8260B | SOIL | SO | 5 | ug/kg | U | 5 |  |  | The following compounds failed to meet the criteria of the method for the LCS: Dichlordifluoromethane, vinyl chloride, chloroethane, trans-1,2-dichlorethene, 1,1-dichloroethane, cis-1,2-dichlorethene, chloroform, benzene, trichloroethene, 1,2-dichloropropane, bromodichloroethane, Chlorobenzene and styrene. ss/070810 | = |  | 1 |  | -6398.625 | 496.477 | 227621.2995 | 591930.3918 | PGDP |  | 10 | 14
BGOU10-SWMU13 | 013-015 | 2010-06-28 | 013015SD015 | FR | VOA | 1,1-Dichloroethene | SW846-8260B | SOIL | SO | 5.02 | ug/kg | UX | 5.02 |  |  | The following compounds failed to meet the criteria of the method for the LCS: Dichlordifluoromethane, vinyl chloride, chloroethane, trans-1,2-dichlorethene, 1,1-dichloroethane, cis-1,2-dichlorethene, chloroform, benzene, trichloroethene, 1,2-dichloropropane, bromodichloroethane, Chlorobenzene and styrene. All results for this samlple are qualified X due to failure of one surrogate to meet the criteria of the method. ss/070810 | UJ |  | 1 |  | -6398.625 | 496.477 | 227621.2995 | 591930.3918 | PGDP |  | 15 | 19
BGOU10-SWMU13 | 013-015 | 2010-06-28 | 013015SA010 | REG | VOA | 1,2,3-Trichloropropane | SW846-8260B | SOIL | SO | 5 | ug/kg | U | 5 |  |  | The following compounds failed to meet the criteria of the method for the LCS: Dichlordifluoromethane, vinyl chloride, chloroethane, trans-1,2-dichlorethene, 1,1-dichloroethane, cis-1,2-dichlorethene, chloroform, benzene, trichloroethene, 1,2-dichloropropane, bromodichloroethane, Chlorobenzene and styrene. ss/070810 | = |  | 1 |  | -6398.625 | 496.477 | 227621.2995 | 591930.3918 | PGDP |  | 10 | 14
BGOU10-SWMU13 | 013-015 | 2010-06-28 | 013015SD015 | FR | VOA | 1,2,3-Trichloropropane | SW846-8260B | SOIL | SO | 5.02 | ug/kg | UX | 5.02 |  |  | The following compounds failed to meet the criteria of the method for the LCS: Dichlordifluoromethane, vinyl chloride, chloroethane, trans-1,2-dichlorethene, 1,1-dichloroethane, cis-1,2-dichlorethene, chloroform, benzene, trichloroethene, 1,2-dichloropropane, bromodichloroethane, Chlorobenzene and styrene. All results for this samlple are qualified X due to failure of one surrogate to meet the criteria of the method. ss/070810 | UJ |  | 1 |  | -6398.625 | 496.477 | 227621.2995 | 591930.3918 | PGDP |  | 15 | 19
BGOU10-SWMU13 | 013-015 | 2010-06-28 | 013015SA015 | REG | VOA | 1,2,3-Trichloropropane | SW846-8260B | SOIL | SO | 5.02 | ug/kg | U | 5.02 |  |  | The following compounds failed to meet the criteria of the method for the LCS: Dichlordifluoromethane, vinyl chloride, chloroethane, trans-1,2-dichlorethene, 1,1-dichloroethane, cis-1,2-dichlorethene, chloroform, benzene, trichloroethene, 1,2-dichloropropane, bromodichloroethane, Chlorobenzene and styrene. ss/070810 | = |  | 1 |  | -6398.625 | 496.477 | 227621.2995 | 591930.3918 | PGDP |  | 15 | 19
BGOU10-SWMU13 | 013-015 | 2010-06-28 | 013015SA015 | REG | VOA | 1,2-Dichloroethane | SW846-8260B | SOIL | SO | 5.02 | ug/kg | U | 5.02 |  |  | The following compounds failed to meet the criteria of the method for the LCS: Dichlordifluoromethane, vinyl chloride, chloroethane, trans-1,2-dichlorethene, 1,1-dichloroethane, cis-1,2-dichlorethene, chloroform, benzene, trichloroethene, 1,2-dichloropropane, bromodichloroethane, Chlorobenzene and styrene. ss/070810 | = |  | 1 |  | -6398.625 | 496.477 | 227621.2995 | 591930.3918 | PGDP |  | 15 | 19
BGOU10-SWMU13 | 013-015 | 2010-06-28 | 013015SA010 | REG | VOA | 1,2-Dichloroethane | SW846-8260B | SOIL | SO | 5 | ug/kg | U | 5 |  |  | The following compounds failed to meet the criteria of the method for the LCS: Dichlordifluoromethane, vinyl chloride, chloroethane, trans-1,2-dichlorethene, 1,1-dichloroethane, cis-1,2-dichlorethene, chloroform, benzene, trichloroethene, 1,2-dichloropropane, bromodichloroethane, Chlorobenzene and styrene. ss/070810 | = |  | 1 |  | -6398.625 | 496.477 | 227621.2995 | 591930.3918 | PGDP |  | 10 | 14
BGOU10-SWMU13 | 013-015 | 2010-06-28 | 013015SD015 | FR | VOA | 1,2-Dichloroethane | SW846-8260B | SOIL | SO | 5.02 | ug/kg | UX | 5.02 |  |  | The following compounds failed to meet the criteria of the method for the LCS: Dichlordifluoromethane, vinyl chloride, chloroethane, trans-1,2-dichlorethene, 1,1-dichloroethane, cis-1,2-dichlorethene, chloroform, benzene, trichloroethene, 1,2-dichloropropane, bromodichloroethane, Chlorobenzene and styrene. All results for this samlple are qualified X due to failure of one surrogate to meet the criteria of the method. ss/070810 | UJ |  | 1 |  | -6398.625 | 496.477 | 227621.2995 | 591930.3918 | PGDP |  | 15 | 19
BGOU10-SWMU13 | 013-015 | 2010-06-28 | 013015SA010 | REG | VOA | 1,2-Dichloropropane | SW846-8260B | SOIL | SO | 5 | ug/kg | UJ | 5 |  |  | The following compounds failed to meet the criteria of the method for the LCS: Dichlordifluoromethane, vinyl chloride, chloroethane, trans-1,2-dichlorethene, 1,1-dichloroethane, cis-1,2-dichlorethene, chloroform, benzene, trichloroethene, 1,2-dichloropropane, bromodichloroethane, Chlorobenzene and styrene. ss/070810 | UJ |  | 1 |  | -6398.625 | 496.477 | 227621.2995 | 591930.3918 | PGDP |  | 10 | 14
BGOU10-SWMU13 | 013-015 | 2010-06-28 | 013015SA015 | REG | VOA | 1,2-Dichloropropane | SW846-8260B | SOIL | SO | 5.02 | ug/kg | UJ | 5.02 |  |  | The following compounds failed to meet the criteria of the method for the LCS: Dichlordifluoromethane, vinyl chloride, chloroethane, trans-1,2-dichlorethene, 1,1-dichloroethane, cis-1,2-dichlorethene, chloroform, benzene, trichloroethene, 1,2-dichloropropane, bromodichloroethane, Chlorobenzene and styrene. ss/070810 | UJ |  | 1 |  | -6398.625 | 496.477 | 227621.2995 | 591930.3918 | PGDP |  | 15 | 19
BGOU10-SWMU13 | 013-015 | 2010-06-28 | 013015SD015 | FR | VOA | 1,2-Dichloropropane | SW846-8260B | SOIL | SO | 5.02 | ug/kg | UXJ | 5.02 |  |  | The following compounds failed to meet the criteria of the method for the LCS: Dichlordifluoromethane, vinyl chloride, chloroethane, trans-1,2-dichlorethene, 1,1-dichloroethane, cis-1,2-dichlorethene, chloroform, benzene, trichloroethene, 1,2-dichloropropane, bromodichloroethane, Chlorobenzene and styrene. All results for this samlple are qualified X due to failure of one surrogate to meet the criteria of the method. ss/070810 | UJ |  | 1 |  | -6398.625 | 496.477 | 227621.2995 | 591930.3918 | PGDP |  | 15 | 19
BGOU10-SWMU13 | 013-015 | 2010-06-28 | 013015SA015 | REG | VOA | 1,2-Dimethylbenzene | SW846-8260B | SOIL | SO | 5.02 | ug/kg | U | 5.02 |  |  | The following compounds failed to meet the criteria of the method for the LCS: Dichlordifluoromethane, vinyl chloride, chloroethane, trans-1,2-dichlorethene, 1,1-dichloroethane, cis-1,2-dichlorethene, chloroform, benzene, trichloroethene, 1,2-dichloropropane, bromodichloroethane, Chlorobenzene and styrene. ss/070810 | = |  | 1 |  | -6398.625 | 496.477 | 227621.2995 | 591930.3918 | PGDP |  | 15 | 19
BGOU10-SWMU13 | 013-015 | 2010-06-28 | 013015SA010 | REG | VOA | 1,2-Dimethylbenzene | SW846-8260B | SOIL | SO | 5 | ug/kg | U | 5 |  |  | The following compounds failed to meet the criteria of the method for the LCS: Dichlordifluoromethane, vinyl chloride, chloroethane, trans-1,2-dichlorethene, 1,1-dichloroethane, cis-1,2-dichlorethene, chloroform, benzene, trichloroethene, 1,2-dichloropropane, bromodichloroethane, Chlorobenzene and styrene. ss/070810 | = |  | 1 |  | -6398.625 | 496.477 | 227621.2995 | 591930.3918 | PGDP |  | 10 | 14
BGOU10-SWMU13 | 013-015 | 2010-06-28 | 013015SD015 | FR | VOA | 1,2-Dimethylbenzene | SW846-8260B | SOIL | SO | 5.02 | ug/kg | UX | 5.02 |  |  | The following compounds failed to meet the criteria of the method for the LCS: Dichlordifluoromethane, vinyl chloride, chloroethane, trans-1,2-dichlorethene, 1,1-dichloroethane, cis-1,2-dichlorethene, chloroform, benzene, trichloroethene, 1,2-dichloropropane, bromodichloroethane, Chlorobenzene and styrene. All results for this samlple are qualified X due to failure of one surrogate to meet the criteria of the method. ss/070810 | UJ |  | 1 |  | -6398.625 | 496.477 | 227621.2995 | 591930.3918 | PGDP |  | 15 | 19
BGOU10-SWMU13 | 013-015 | 2010-06-28 | 013015SA015 | REG | VOA | 2-Butanone | SW846-8260B | SOIL | SO | 5.02 | ug/kg | U | 5.02 |  |  | The following compounds failed to meet the criteria of the method for the LCS: Dichlordifluoromethane, vinyl chloride, chloroethane, trans-1,2-dichlorethene, 1,1-dichloroethane, cis-1,2-dichlorethene, chloroform, benzene, trichloroethene, 1,2-dichloropropane, bromodichloroethane, Chlorobenzene and styrene. ss/070810 | = |  | 1 |  | -6398.625 | 496.477 | 227621.2995 | 591930.3918 | PGDP |  | 15 | 19
BGOU10-SWMU13 | 013-015 | 2010-06-28 | 013015SD015 | FR | VOA | 2-Butanone | SW846-8260B | SOIL | SO | 5.02 | ug/kg | UX | 5.02 |  |  | The following compounds failed to meet the criteria of the method for the LCS: Dichlordifluoromethane, vinyl chloride, chloroethane, trans-1,2-dichlorethene, 1,1-dichloroethane, cis-1,2-dichlorethene, chloroform, benzene, trichloroethene, 1,2-dichloropropane, bromodichloroethane, Chlorobenzene and styrene. All results for this samlple are qualified X due to failure of one surrogate to meet the criteria of the method. ss/070810 | UJ |  | 1 |  | -6398.625 | 496.477 | 227621.2995 | 591930.3918 | PGDP |  | 15 | 19
BGOU10-SWMU13 | 013-015 | 2010-06-28 | 013015SA010 | REG | VOA | 2-Butanone | SW846-8260B | SOIL | SO | 5 | ug/kg | U | 5 |  |  | The following compounds failed to meet the criteria of the method for the LCS: Dichlordifluoromethane, vinyl chloride, chloroethane, trans-1,2-dichlorethene, 1,1-dichloroethane, cis-1,2-dichlorethene, chloroform, benzene, trichloroethene, 1,2-dichloropropane, bromodichloroethane, Chlorobenzene and styrene. ss/070810 | = |  | 1 |  | -6398.625 | 496.477 | 227621.2995 | 591930.3918 | PGDP |  | 10 | 14
BGOU10-SWMU13 | 013-015 | 2010-06-28 | 013015SA015 | REG | VOA | 2-Chloroethyl vinyl ether | SW846-8260B | SOIL | SO | 5.02 | ug/kg | U | 5.02 |  |  | The following compounds failed to meet the criteria of the method for the LCS: Dichlordifluoromethane, vinyl chloride, chloroethane, trans-1,2-dichlorethene, 1,1-dichloroethane, cis-1,2-dichlorethene, chloroform, benzene, trichloroethene, 1,2-dichloropropane, bromodichloroethane, Chlorobenzene and styrene. ss/070810 | = |  | 1 |  | -6398.625 | 496.477 | 227621.2995 | 591930.3918 | PGDP |  | 15 | 19
BGOU10-SWMU13 | 013-015 | 2010-06-28 | 013015SD015 | FR | VOA | 2-Chloroethyl vinyl ether | SW846-8260B | SOIL | SO | 5.02 | ug/kg | UX | 5.02 |  |  | The following compounds failed to meet the criteria of the method for the LCS: Dichlordifluoromethane, vinyl chloride, chloroethane, trans-1,2-dichlorethene, 1,1-dichloroethane, cis-1,2-dichlorethene, chloroform, benzene, trichloroethene, 1,2-dichloropropane, bromodichloroethane, Chlorobenzene and styrene. All results for this samlple are qualified X due to failure of one surrogate to meet the criteria of the method. ss/070810 | UJ |  | 1 |  | -6398.625 | 496.477 | 227621.2995 | 591930.3918 | PGDP |  | 15 | 19
BGOU10-SWMU13 | 013-015 | 2010-06-28 | 013015SA010 | REG | VOA | 2-Chloroethyl vinyl ether | SW846-8260B | SOIL | SO | 5 | ug/kg | U | 5 |  |  | The following compounds failed to meet the criteria of the method for the LCS: Dichlordifluoromethane, vinyl chloride, chloroethane, trans-1,2-dichlorethene, 1,1-dichloroethane, cis-1,2-dichlorethene, chloroform, benzene, trichloroethene, 1,2-dichloropropane, bromodichloroethane, Chlorobenzene and styrene. ss/070810 | = |  | 1 |  | -6398.625 | 496.477 | 227621.2995 | 591930.3918 | PGDP |  | 10 | 14
BGOU10-SWMU13 | 013-015 | 2010-06-28 | 013015SA010 | REG | VOA | 2-Hexanone | SW846-8260B | SOIL | SO | 5 | ug/kg | U | 5 |  |  | The following compounds failed to meet the criteria of the method for the LCS: Dichlordifluoromethane, vinyl chloride, chloroethane, trans-1,2-dichlorethene, 1,1-dichloroethane, cis-1,2-dichlorethene, chloroform, benzene, trichloroethene, 1,2-dichloropropane, bromodichloroethane, Chlorobenzene and styrene. ss/070810 | = |  | 1 |  | -6398.625 | 496.477 | 227621.2995 | 591930.3918 | PGDP |  | 10 | 14
BGOU10-SWMU13 | 013-015 | 2010-06-28 | 013015SD015 | FR | VOA | 2-Hexanone | SW846-8260B | SOIL | SO | 5.02 | ug/kg | UX | 5.02 |  |  | The following compounds failed to meet the criteria of the method for the LCS: Dichlordifluoromethane, vinyl chloride, chloroethane, trans-1,2-dichlorethene, 1,1-dichloroethane, cis-1,2-dichlorethene, chloroform, benzene, trichloroethene, 1,2-dichloropropane, bromodichloroethane, Chlorobenzene and styrene. All results for this samlple are qualified X due to failure of one surrogate to meet the criteria of the method. ss/070810 | UJ |  | 1 |  | -6398.625 | 496.477 | 227621.2995 | 591930.3918 | PGDP |  | 15 | 19
BGOU10-SWMU13 | 013-015 | 2010-06-28 | 013015SA015 | REG | VOA | 2-Hexanone | SW846-8260B | SOIL | SO | 5.02 | ug/kg | U | 5.02 |  |  | The following compounds failed to meet the criteria of the method for the LCS: Dichlordifluoromethane, vinyl chloride, chloroethane, trans-1,2-dichlorethene, 1,1-dichloroethane, cis-1,2-dichlorethene, chloroform, benzene, trichloroethene, 1,2-dichloropropane, bromodichloroethane, Chlorobenzene and styrene. ss/070810 | = |  | 1 |  | -6398.625 | 496.477 | 227621.2995 | 591930.3918 | PGDP |  | 15 | 19
BGOU10-SWMU13 | 013-015 | 2010-06-28 | 013015SA010 | REG | VOA | 4-Methyl-2-pentanone | SW846-8260B | SOIL | SO | 5 | ug/kg | U | 5 |  |  | The following compounds failed to meet the criteria of the method for the LCS: Dichlordifluoromethane, vinyl chloride, chloroethane, trans-1,2-dichlorethene, 1,1-dichloroethane, cis-1,2-dichlorethene, chloroform, benzene, trichloroethene, 1,2-dichloropropane, bromodichloroethane, Chlorobenzene and styrene. ss/070810 | = |  | 1 |  | -6398.625 | 496.477 | 227621.2995 | 591930.3918 | PGDP |  | 10 | 14
BGOU10-SWMU13 | 013-015 | 2010-06-28 | 013015SA015 | REG | VOA | 4-Methyl-2-pentanone | SW846-8260B | SOIL | SO | 5.02 | ug/kg | U | 5.02 |  |  | The following compounds failed to meet the criteria of the method for the LCS: Dichlordifluoromethane, vinyl chloride, chloroethane, trans-1,2-dichlorethene, 1,1-dichloroethane, cis-1,2-dichlorethene, chloroform, benzene, trichloroethene, 1,2-dichloropropane, bromodichloroethane, Chlorobenzene and styrene. ss/070810 | = |  | 1 |  | -6398.625 | 496.477 | 227621.2995 | 591930.3918 | PGDP |  | 15 | 19
BGOU10-SWMU13 | 013-015 | 2010-06-28 | 013015SD015 | FR | VOA | 4-Methyl-2-pentanone | SW846-8260B | SOIL | SO | 5.02 | ug/kg | UX | 5.02 |  |  | The following compounds failed to meet the criteria of the method for the LCS: Dichlordifluoromethane, vinyl chloride, chloroethane, trans-1,2-dichlorethene, 1,1-dichloroethane, cis-1,2-dichlorethene, chloroform, benzene, trichloroethene, 1,2-dichloropropane, bromodichloroethane, Chlorobenzene and styrene. All results for this samlple are qualified X due to failure of one surrogate to meet the criteria of the method. ss/070810 | UJ |  | 1 |  | -6398.625 | 496.477 | 227621.2995 | 591930.3918 | PGDP |  | 15 | 19
BGOU10-SWMU13 | 013-015 | 2010-06-28 | 013015SD015 | FR | SVOA | Acenaphthene | SW846-8270C | SOIL | SO | 480 | ug/kg | UY | 480 |  |  | Acenaphthene recovered outside of the upper control chart limit (96%) at 97% in one of the matrix spikes. 560ug/kg Benzoic Acid was detected in the sample this compound was also detected in the method blank. Di-n-butylphthalate was detected below the reporting limit. D.J. Rutherford 7/13/10 | = |  | 1 |  | -6398.625 | 496.477 | 227621.2995 | 591930.3918 | PGDP |  | 15 | 19
BGOU10-SWMU13 | 013-015 | 2010-06-28 | 013015SA015 | REG | SVOA | Acenaphthene | SW846-8270C | SOIL | SO | 480 | ug/kg | UY | 480 |  |  | Acenaphthene recovered outside of the upper control chart limit (96%) at 97% in one of the matrix spikes. 560ug/kg Benzoic Acid was detected in the sample this compound was also detected in the method blank. D.J. Rutherford 7/13/10 | = |  | 1 |  | -6398.625 | 496.477 | 227621.2995 | 591930.3918 | PGDP |  | 15 | 19
BGOU10-SWMU13 | 013-015 | 2010-06-28 | 013015SA010 | REG | SVOA | Acenaphthene | SW846-8270C | SOIL | SO | 480 | ug/kg | UY | 480 |  |  | Acenaphthene recovered outside of the upper control chart limit (96%) at 97% in one of the matrix spikes. 570ug/kg Benzoic Acid was detected in the sample this compound was also detected in the method blank. D.J. Rutherford 7/13/10 | = |  | 1 |  | -6398.625 | 496.477 | 227621.2995 | 591930.3918 | PGDP |  | 10 | 14
BGOU10-SWMU13 | 013-015 | 2010-06-28 | 013015SA010 | REG | SVOA | Acenaphthylene | SW846-8270C | SOIL | SO | 480 | ug/kg | U | 480 |  |  | Acenaphthene recovered outside of the upper control chart limit (96%) at 97% in one of the matrix spikes. 570ug/kg Benzoic Acid was detected in the sample this compound was also detected in the method blank. D.J. Rutherford 7/13/10 | = |  | 1 |  | -6398.625 | 496.477 | 227621.2995 | 591930.3918 | PGDP |  | 10 | 14
BGOU10-SWMU13 | 013-015 | 2010-06-28 | 013015SD015 | FR | SVOA | Acenaphthylene | SW846-8270C | SOIL | SO | 480 | ug/kg | U | 480 |  |  | Acenaphthene recovered outside of the upper control chart limit (96%) at 97% in one of the matrix spikes. 560ug/kg Benzoic Acid was detected in the sample this compound was also detected in the method blank. Di-n-butylphthalate was detected below the reporting limit. D.J. Rutherford 7/13/10 | = |  | 1 |  | -6398.625 | 496.477 | 227621.2995 | 591930.3918 | PGDP |  | 15 | 19
BGOU10-SWMU13 | 013-015 | 2010-06-28 | 013015SA015 | REG | SVOA | Acenaphthylene | SW846-8270C | SOIL | SO | 480 | ug/kg | U | 480 |  |  | Acenaphthene recovered outside of the upper control chart limit (96%) at 97% in one of the matrix spikes. 560ug/kg Benzoic Acid was detected in the sample this compound was also detected in the method blank. D.J. Rutherford 7/13/10 | = |  | 1 |  | -6398.625 | 496.477 | 227621.2995 | 591930.3918 | PGDP |  | 15 | 19
BGOU10-SWMU13 | 013-015 | 2010-06-28 | 013015SA015 | REG | VOA | Acetone | SW846-8260B | SOIL | SO | 5.02 | ug/kg | U | 5.02 |  |  | The following compounds failed to meet the criteria of the method for the LCS: Dichlordifluoromethane, vinyl chloride, chloroethane, trans-1,2-dichlorethene, 1,1-dichloroethane, cis-1,2-dichlorethene, chloroform, benzene, trichloroethene, 1,2-dichloropropane, bromodichloroethane, Chlorobenzene and styrene. ss/070810 | = |  | 1 |  | -6398.625 | 496.477 | 227621.2995 | 591930.3918 | PGDP |  | 15 | 19
BGOU10-SWMU13 | 013-015 | 2010-06-28 | 013015SD015 | FR | VOA | Acetone | SW846-8260B | SOIL | SO | 5.02 | ug/kg | UX | 5.02 |  |  | The following compounds failed to meet the criteria of the method for the LCS: Dichlordifluoromethane, vinyl chloride, chloroethane, trans-1,2-dichlorethene, 1,1-dichloroethane, cis-1,2-dichlorethene, chloroform, benzene, trichloroethene, 1,2-dichloropropane, bromodichloroethane, Chlorobenzene and styrene. All results for this samlple are qualified X due to failure of one surrogate to meet the criteria of the method. ss/070810 | UJ |  | 1 |  | -6398.625 | 496.477 | 227621.2995 | 591930.3918 | PGDP |  | 15 | 19
BGOU10-SWMU13 | 013-015 | 2010-06-28 | 013015SA010 | REG | VOA | Acetone | SW846-8260B | SOIL | SO | 5 | ug/kg | U | 5 |  |  | The following compounds failed to meet the criteria of the method for the LCS: Dichlordifluoromethane, vinyl chloride, chloroethane, trans-1,2-dichlorethene, 1,1-dichloroethane, cis-1,2-dichlorethene, chloroform, benzene, trichloroethene, 1,2-dichloropropane, bromodichloroethane, Chlorobenzene and styrene. ss/070810 | = |  | 1 |  | -6398.625 | 496.477 | 227621.2995 | 591930.3918 | PGDP |  | 10 | 14
BGOU10-SWMU13 | 013-015 | 2010-06-28 | 013015SA010 | REG | VOA | Acrolein | SW846-8260B | SOIL | SO | 5 | ug/kg | U | 5 |  |  | The following compounds failed to meet the criteria of the method for the LCS: Dichlordifluoromethane, vinyl chloride, chloroethane, trans-1,2-dichlorethene, 1,1-dichloroethane, cis-1,2-dichlorethene, chloroform, benzene, trichloroethene, 1,2-dichloropropane, bromodichloroethane, Chlorobenzene and styrene. ss/070810 | = |  | 1 |  | -6398.625 | 496.477 | 227621.2995 | 591930.3918 | PGDP |  | 10 | 14
BGOU10-SWMU13 | 013-015 | 2010-06-28 | 013015SD015 | FR | VOA | Acrolein | SW846-8260B | SOIL | SO | 5.02 | ug/kg | UX | 5.02 |  |  | The following compounds failed to meet the criteria of the method for the LCS: Dichlordifluoromethane, vinyl chloride, chloroethane, trans-1,2-dichlorethene, 1,1-dichloroethane, cis-1,2-dichlorethene, chloroform, benzene, trichloroethene, 1,2-dichloropropane, bromodichloroethane, Chlorobenzene and styrene. All results for this samlple are qualified X due to failure of one surrogate to meet the criteria of the method. ss/070810 | UJ |  | 1 |  | -6398.625 | 496.477 | 227621.2995 | 591930.3918 | PGDP |  | 15 | 19
BGOU10-SWMU13 | 013-015 | 2010-06-28 | 013015SA015 | REG | VOA | Acrolein | SW846-8260B | SOIL | SO | 5.02 | ug/kg | U | 5.02 |  |  | The following compounds failed to meet the criteria of the method for the LCS: Dichlordifluoromethane, vinyl chloride, chloroethane, trans-1,2-dichlorethene, 1,1-dichloroethane, cis-1,2-dichlorethene, chloroform, benzene, trichloroethene, 1,2-dichloropropane, bromodichloroethane, Chlorobenzene and styrene. ss/070810 | = |  | 1 |  | -6398.625 | 496.477 | 227621.2995 | 591930.3918 | PGDP |  | 15 | 19
BGOU10-SWMU13 | 013-015 | 2010-06-28 | 013015SA010 | REG | VOA | Acrylonitrile | SW846-8260B | SOIL | SO | 5 | ug/kg | U | 5 |  |  | The following compounds failed to meet the criteria of the method for the LCS: Dichlordifluoromethane, vinyl chloride, chloroethane, trans-1,2-dichlorethene, 1,1-dichloroethane, cis-1,2-dichlorethene, chloroform, benzene, trichloroethene, 1,2-dichloropropane, bromodichloroethane, Chlorobenzene and styrene. ss/070810 | = |  | 1 |  | -6398.625 | 496.477 | 227621.2995 | 591930.3918 | PGDP |  | 10 | 14
BGOU10-SWMU13 | 013-015 | 2010-06-28 | 013015SA015 | REG | VOA | Acrylonitrile | SW846-8260B | SOIL | SO | 5.02 | ug/kg | U | 5.02 |  |  | The following compounds failed to meet the criteria of the method for the LCS: Dichlordifluoromethane, vinyl chloride, chloroethane, trans-1,2-dichlorethene, 1,1-dichloroethane, cis-1,2-dichlorethene, chloroform, benzene, trichloroethene, 1,2-dichloropropane, bromodichloroethane, Chlorobenzene and styrene. ss/070810 | = |  | 1 |  | -6398.625 | 496.477 | 227621.2995 | 591930.3918 | PGDP |  | 15 | 19
BGOU10-SWMU13 | 013-015 | 2010-06-28 | 013015SD015 | FR | VOA | Acrylonitrile | SW846-8260B | SOIL | SO | 5.02 | ug/kg | UX | 5.02 |  |  | The following compounds failed to meet the criteria of the method for the LCS: Dichlordifluoromethane, vinyl chloride, chloroethane, trans-1,2-dichlorethene, 1,1-dichloroethane, cis-1,2-dichlorethene, chloroform, benzene, trichloroethene, 1,2-dichloropropane, bromodichloroethane, Chlorobenzene and styrene. All results for this samlple are qualified X due to failure of one surrogate to meet the criteria of the method. ss/070810 | UJ |  | 1 |  | -6398.625 | 496.477 | 227621.2995 | 591930.3918 | PGDP |  | 15 | 19
BGOU10-SWMU13 | 013-015 | 2010-06-28 | 013015SA010 | REG | RADS | Alpha activity | RL-7111 | SOIL | SO | 4.05 | pCi/g |  | 1.61 | 1.33 | 1.57 |  | = |  |  |  | -6398.625 | 496.477 | 227621.2995 | 591930.3918 | PGDP |  | 10 | 14
BGOU10-SWMU13 | 013-015 | 2010-06-28 | 013015SD015 | FR | RADS | Alpha activity | RL-7111 | SOIL | SO | 4.91 | pCi/g |  | 1.57 | 1.48 | 1.8 |  | = |  |  |  | -6398.625 | 496.477 | 227621.2995 | 591930.3918 | PGDP |  | 15 | 19
BGOU10-SWMU13 | 013-015 | 2010-06-28 | 013015SA015 | REG | RADS | Alpha activity | RL-7111 | SOIL | SO | 2.65 | pCi/g |  | 1.58 | 1.02 | 1.16 |  | = |  |  |  | -6398.625 | 496.477 | 227621.2995 | 591930.3918 | PGDP |  | 15 | 19
BGOU10-SWMU13 | 013-015 | 2010-06-28 | 013015SA015 | REG | METAL | Aluminum | SW846-6010B | SOIL | SO | 3860 | mg/kg |  | 37.4 |  |  | X - Serial Dilution out of acceptance criteria for Be (33%) and Cd (44%). JSF 7/14/10 | = |  | 1 |  | -6398.625 | 496.477 | 227621.2995 | 591930.3918 | PGDP |  | 15 | 19
BGOU10-SWMU13 | 013-015 | 2010-06-28 | 013015SA010 | REG | METAL | Aluminum | SW846-6010B | SOIL | SO | 4820 | mg/kg |  | 36.7 |  |  | X - Serial Dilution out of acceptance criteria for Be (33%) and Cd (44%). JSF 7/14/10 | = |  | 1 |  | -6398.625 | 496.477 | 227621.2995 | 591930.3918 | PGDP |  | 10 | 14
BGOU10-SWMU13 | 013-015 | 2010-06-28 | 013015SD015 | FR | METAL | Aluminum | SW846-6010B | SOIL | SO | 4340 | mg/kg |  | 34.2 |  |  | X - Serial Dilution out of acceptance criteria for Be (33%) and Cd (44%). JSF 7/14/10 | = |  | 1 |  | -6398.625 | 496.477 | 227621.2995 | 591930.3918 | PGDP |  | 15 | 19
BGOU10-SWMU13 | 013-015 | 2010-06-28 | 013015SD015 | FR | RADS | Americium-241 | RL-7128 | SOIL | SO | -0.0186 | pCi/g | U | 0.0483 | 0.00353 | 0.0195 |  | = |  |  |  | -6398.625 | 496.477 | 227621.2995 | 591930.3918 | PGDP |  | 15 | 19
BGOU10-SWMU13 | 013-015 | 2010-06-28 | 013015SA015 | REG | RADS | Americium-241 | RL-7128 | SOIL | SO | -0.0174 | pCi/g | U | 0.0482 | 0.00545 | 0.02 |  | = |  |  |  | -6398.625 | 496.477 | 227621.2995 | 591930.3918 | PGDP |  | 15 | 19
BGOU10-SWMU13 | 013-015 | 2010-06-28 | 013015SA010 | REG | RADS | Americium-241 | RL-7128 | SOIL | SO | -0.0211 | pCi/g | U | 0.0498 | 0 | 0.0271 |  | = |  |  |  | -6398.625 | 496.477 | 227621.2995 | 591930.3918 | PGDP |  | 10 | 14
BGOU10-SWMU13 | 013-015 | 2010-06-28 | 013015SD015 | FR | SVOA | Anthracene | SW846-8270C | SOIL | SO | 480 | ug/kg | U | 480 |  |  | Acenaphthene recovered outside of the upper control chart limit (96%) at 97% in one of the matrix spikes. 560ug/kg Benzoic Acid was detected in the sample this compound was also detected in the method blank. Di-n-butylphthalate was detected below the reporting limit. D.J. Rutherford 7/13/10 | = |  | 1 |  | -6398.625 | 496.477 | 227621.2995 | 591930.3918 | PGDP |  | 15 | 19
BGOU10-SWMU13 | 013-015 | 2010-06-28 | 013015SA010 | REG | SVOA | Anthracene | SW846-8270C | SOIL | SO | 480 | ug/kg | U | 480 |  |  | Acenaphthene recovered outside of the upper control chart limit (96%) at 97% in one of the matrix spikes. 570ug/kg Benzoic Acid was detected in the sample this compound was also detected in the method blank. D.J. Rutherford 7/13/10 | = |  | 1 |  | -6398.625 | 496.477 | 227621.2995 | 591930.3918 | PGDP |  | 10 | 14
BGOU10-SWMU13 | 013-015 | 2010-06-28 | 013015SA015 | REG | SVOA | Anthracene | SW846-8270C | SOIL | SO | 480 | ug/kg | U | 480 |  |  | Acenaphthene recovered outside of the upper control chart limit (96%) at 97% in one of the matrix spikes. 560ug/kg Benzoic Acid was detected in the sample this compound was also detected in the method blank. D.J. Rutherford 7/13/10 | = |  | 1 |  | -6398.625 | 496.477 | 227621.2995 | 591930.3918 | PGDP |  | 15 | 19
BGOU10-SWMU13 | 013-015 | 2010-06-28 | 013015SA010 | REG | METAL | Antimony | SW846-6010B | SOIL | SO | 9.29 | mg/kg | UB | 9.29 |  |  | X - Serial Dilution out of acceptance criteria for Be (33%) and Cd (44%). JSF 7/14/10 | = |  | 1 |  | -6398.625 | 496.477 | 227621.2995 | 591930.3918 | PGDP |  | 10 | 14
BGOU10-SWMU13 | 013-015 | 2010-06-28 | 013015SA015 | REG | METAL | Antimony | SW846-6010B | SOIL | SO | 8.85 | mg/kg | UB | 8.85 |  |  | X - Serial Dilution out of acceptance criteria for Be (33%) and Cd (44%). JSF 7/14/10 | = |  | 1 |  | -6398.625 | 496.477 | 227621.2995 | 591930.3918 | PGDP |  | 15 | 19
BGOU10-SWMU13 | 013-015 | 2010-06-28 | 013015SD015 | FR | METAL | Antimony | SW846-6010B | SOIL | SO | 9.93 | mg/kg | UB | 9.93 |  |  | X - Serial Dilution out of acceptance criteria for Be (33%) and Cd (44%). JSF 7/14/10 | = |  | 1 |  | -6398.625 | 496.477 | 227621.2995 | 591930.3918 | PGDP |  | 15 | 19
BGOU10-SWMU13 | 013-015 | 2010-06-28 | 013015SA010 | REG | METAL | Arsenic | SW846-6020 | SOIL | SO | 2.17 | mg/kg |  | 0.918 |  |  |  | = |  | 1 |  | -6398.625 | 496.477 | 227621.2995 | 591930.3918 | PGDP |  | 10 | 14
BGOU10-SWMU13 | 013-015 | 2010-06-28 | 013015SD015 | FR | METAL | Arsenic | SW846-6020 | SOIL | SO | 0.977 | mg/kg |  | 0.855 |  |  |  | = |  | 1 |  | -6398.625 | 496.477 | 227621.2995 | 591930.3918 | PGDP |  | 15 | 19
BGOU10-SWMU13 | 013-015 | 2010-06-28 | 013015SA015 | REG | METAL | Arsenic | SW846-6020 | SOIL | SO | 0.935 | mg/kg | U | 0.935 |  |  |  | = |  | 1 |  | -6398.625 | 496.477 | 227621.2995 | 591930.3918 | PGDP |  | 15 | 19
BGOU10-SWMU13 | 013-015 | 2010-06-28 | 013015SA015 | REG | SVOA | Benz(a)anthracene | SW846-8270C | SOIL | SO | 480 | ug/kg | U | 480 |  |  | Acenaphthene recovered outside of the upper control chart limit (96%) at 97% in one of the matrix spikes. 560ug/kg Benzoic Acid was detected in the sample this compound was also detected in the method blank. D.J. Rutherford 7/13/10 | = |  | 1 |  | -6398.625 | 496.477 | 227621.2995 | 591930.3918 | PGDP |  | 15 | 19
BGOU10-SWMU13 | 013-015 | 2010-06-28 | 013015SD015 | FR | SVOA | Benz(a)anthracene | SW846-8270C | SOIL | SO | 480 | ug/kg | U | 480 |  |  | Acenaphthene recovered outside of the upper control chart limit (96%) at 97% in one of the matrix spikes. 560ug/kg Benzoic Acid was detected in the sample this compound was also detected in the method blank. Di-n-butylphthalate was detected below the reporting limit. D.J. Rutherford 7/13/10 | = |  | 1 |  | -6398.625 | 496.477 | 227621.2995 | 591930.3918 | PGDP |  | 15 | 19
BGOU10-SWMU13 | 013-015 | 2010-06-28 | 013015SA010 | REG | SVOA | Benz(a)anthracene | SW846-8270C | SOIL | SO | 480 | ug/kg | U | 480 |  |  | Acenaphthene recovered outside of the upper control chart limit (96%) at 97% in one of the matrix spikes. 570ug/kg Benzoic Acid was detected in the sample this compound was also detected in the method blank. D.J. Rutherford 7/13/10 | = |  | 1 |  | -6398.625 | 496.477 | 227621.2995 | 591930.3918 | PGDP |  | 10 | 14
BGOU10-SWMU13 | 013-015 | 2010-06-28 | 013015SD015 | FR | VOA | Benzene | SW846-8260B | SOIL | SO | 5.02 | ug/kg | UXJ | 5.02 |  |  | The following compounds failed to meet the criteria of the method for the LCS: Dichlordifluoromethane, vinyl chloride, chloroethane, trans-1,2-dichlorethene, 1,1-dichloroethane, cis-1,2-dichlorethene, chloroform, benzene, trichloroethene, 1,2-dichloropropane, bromodichloroethane, Chlorobenzene and styrene. All results for this samlple are qualified X due to failure of one surrogate to meet the criteria of the method. ss/070810 | UJ |  | 1 |  | -6398.625 | 496.477 | 227621.2995 | 591930.3918 | PGDP |  | 15 | 19
BGOU10-SWMU13 | 013-015 | 2010-06-28 | 013015SA010 | REG | VOA | Benzene | SW846-8260B | SOIL | SO | 5 | ug/kg | UJ | 5 |  |  | The following compounds failed to meet the criteria of the method for the LCS: Dichlordifluoromethane, vinyl chloride, chloroethane, trans-1,2-dichlorethene, 1,1-dichloroethane, cis-1,2-dichlorethene, chloroform, benzene, trichloroethene, 1,2-dichloropropane, bromodichloroethane, Chlorobenzene and styrene. ss/070810 | UJ |  | 1 |  | -6398.625 | 496.477 | 227621.2995 | 591930.3918 | PGDP |  | 10 | 14
BGOU10-SWMU13 | 013-015 | 2010-06-28 | 013015SA015 | REG | VOA | Benzene | SW846-8260B | SOIL | SO | 5.02 | ug/kg | UJ | 5.02 |  |  | The following compounds failed to meet the criteria of the method for the LCS: Dichlordifluoromethane, vinyl chloride, chloroethane, trans-1,2-dichlorethene, 1,1-dichloroethane, cis-1,2-dichlorethene, chloroform, benzene, trichloroethene, 1,2-dichloropropane, bromodichloroethane, Chlorobenzene and styrene. ss/070810 | UJ |  | 1 |  | -6398.625 | 496.477 | 227621.2995 | 591930.3918 | PGDP |  | 15 | 19
BGOU10-SWMU13 | 013-015 | 2010-06-28 | 013015SA010 | REG | SVOA | Benzo(a)pyrene | SW846-8270C | SOIL | SO | 480 | ug/kg | U | 480 |  |  | Acenaphthene recovered outside of the upper control chart limit (96%) at 97% in one of the matrix spikes. 570ug/kg Benzoic Acid was detected in the sample this compound was also detected in the method blank. D.J. Rutherford 7/13/10 | = |  | 1 |  | -6398.625 | 496.477 | 227621.2995 | 591930.3918 | PGDP |  | 10 | 14
BGOU10-SWMU13 | 013-015 | 2010-06-28 | 013015SA015 | REG | SVOA | Benzo(a)pyrene | SW846-8270C | SOIL | SO | 480 | ug/kg | U | 480 |  |  | Acenaphthene recovered outside of the upper control chart limit (96%) at 97% in one of the matrix spikes. 560ug/kg Benzoic Acid was detected in the sample this compound was also detected in the method blank. D.J. Rutherford 7/13/10 | = |  | 1 |  | -6398.625 | 496.477 | 227621.2995 | 591930.3918 | PGDP |  | 15 | 19
BGOU10-SWMU13 | 013-015 | 2010-06-28 | 013015SD015 | FR | SVOA | Benzo(a)pyrene | SW846-8270C | SOIL | SO | 480 | ug/kg | U | 480 |  |  | Acenaphthene recovered outside of the upper control chart limit (96%) at 97% in one of the matrix spikes. 560ug/kg Benzoic Acid was detected in the sample this compound was also detected in the method blank. Di-n-butylphthalate was detected below the reporting limit. D.J. Rutherford 7/13/10 | = |  | 1 |  | -6398.625 | 496.477 | 227621.2995 | 591930.3918 | PGDP |  | 15 | 19
BGOU10-SWMU13 | 013-015 | 2010-06-28 | 013015SA010 | REG | SVOA | Benzo(b)fluoranthene | SW846-8270C | SOIL | SO | 480 | ug/kg | U | 480 |  |  | Acenaphthene recovered outside of the upper control chart limit (96%) at 97% in one of the matrix spikes. 570ug/kg Benzoic Acid was detected in the sample this compound was also detected in the method blank. D.J. Rutherford 7/13/10 | = |  | 1 |  | -6398.625 | 496.477 | 227621.2995 | 591930.3918 | PGDP |  | 10 | 14
BGOU10-SWMU13 | 013-015 | 2010-06-28 | 013015SD015 | FR | SVOA | Benzo(b)fluoranthene | SW846-8270C | SOIL | SO | 480 | ug/kg | U | 480 |  |  | Acenaphthene recovered outside of the upper control chart limit (96%) at 97% in one of the matrix spikes. 560ug/kg Benzoic Acid was detected in the sample this compound was also detected in the method blank. Di-n-butylphthalate was detected below the reporting limit. D.J. Rutherford 7/13/10 | = |  | 1 |  | -6398.625 | 496.477 | 227621.2995 | 591930.3918 | PGDP |  | 15 | 19
BGOU10-SWMU13 | 013-015 | 2010-06-28 | 013015SA015 | REG | SVOA | Benzo(b)fluoranthene | SW846-8270C | SOIL | SO | 480 | ug/kg | U | 480 |  |  | Acenaphthene recovered outside of the upper control chart limit (96%) at 97% in one of the matrix spikes. 560ug/kg Benzoic Acid was detected in the sample this compound was also detected in the method blank. D.J. Rutherford 7/13/10 | = |  | 1 |  | -6398.625 | 496.477 | 227621.2995 | 591930.3918 | PGDP |  | 15 | 19
BGOU10-SWMU13 | 013-015 | 2010-06-28 | 013015SA015 | REG | SVOA | Benzo(ghi)perylene | SW846-8270C | SOIL | SO | 480 | ug/kg | U | 480 |  |  | Acenaphthene recovered outside of the upper control chart limit (96%) at 97% in one of the matrix spikes. 560ug/kg Benzoic Acid was detected in the sample this compound was also detected in the method blank. D.J. Rutherford 7/13/10 | = |  | 1 |  | -6398.625 | 496.477 | 227621.2995 | 591930.3918 | PGDP |  | 15 | 19
BGOU10-SWMU13 | 013-015 | 2010-06-28 | 013015SD015 | FR | SVOA | Benzo(ghi)perylene | SW846-8270C | SOIL | SO | 480 | ug/kg | U | 480 |  |  | Acenaphthene recovered outside of the upper control chart limit (96%) at 97% in one of the matrix spikes. 560ug/kg Benzoic Acid was detected in the sample this compound was also detected in the method blank. Di-n-butylphthalate was detected below the reporting limit. D.J. Rutherford 7/13/10 | = |  | 1 |  | -6398.625 | 496.477 | 227621.2995 | 591930.3918 | PGDP |  | 15 | 19
BGOU10-SWMU13 | 013-015 | 2010-06-28 | 013015SA010 | REG | SVOA | Benzo(ghi)perylene | SW846-8270C | SOIL | SO | 480 | ug/kg | U | 480 |  |  | Acenaphthene recovered outside of the upper control chart limit (96%) at 97% in one of the matrix spikes. 570ug/kg Benzoic Acid was detected in the sample this compound was also detected in the method blank. D.J. Rutherford 7/13/10 | = |  | 1 |  | -6398.625 | 496.477 | 227621.2995 | 591930.3918 | PGDP |  | 10 | 14
BGOU10-SWMU13 | 013-015 | 2010-06-28 | 013015SD015 | FR | SVOA | Benzo(k)fluoranthene | SW846-8270C | SOIL | SO | 480 | ug/kg | U | 480 |  |  | Acenaphthene recovered outside of the upper control chart limit (96%) at 97% in one of the matrix spikes. 560ug/kg Benzoic Acid was detected in the sample this compound was also detected in the method blank. Di-n-butylphthalate was detected below the reporting limit. D.J. Rutherford 7/13/10 | = |  | 1 |  | -6398.625 | 496.477 | 227621.2995 | 591930.3918 | PGDP |  | 15 | 19
BGOU10-SWMU13 | 013-015 | 2010-06-28 | 013015SA015 | REG | SVOA | Benzo(k)fluoranthene | SW846-8270C | SOIL | SO | 480 | ug/kg | U | 480 |  |  | Acenaphthene recovered outside of the upper control chart limit (96%) at 97% in one of the matrix spikes. 560ug/kg Benzoic Acid was detected in the sample this compound was also detected in the method blank. D.J. Rutherford 7/13/10 | = |  | 1 |  | -6398.625 | 496.477 | 227621.2995 | 591930.3918 | PGDP |  | 15 | 19
BGOU10-SWMU13 | 013-015 | 2010-06-28 | 013015SA010 | REG | SVOA | Benzo(k)fluoranthene | SW846-8270C | SOIL | SO | 480 | ug/kg | U | 480 |  |  | Acenaphthene recovered outside of the upper control chart limit (96%) at 97% in one of the matrix spikes. 570ug/kg Benzoic Acid was detected in the sample this compound was also detected in the method blank. D.J. Rutherford 7/13/10 | = |  | 1 |  | -6398.625 | 496.477 | 227621.2995 | 591930.3918 | PGDP |  | 10 | 14
BGOU10-SWMU13 | 013-015 | 2010-06-28 | 013015SA010 | REG | METAL | Beryllium | SW846-6010B | SOIL | SO | 0.459 | mg/kg | UBX | 0.459 |  |  | X - Serial Dilution out of acceptance criteria for Be (33%) and Cd (44%). JSF 7/14/10 | UJ |  | 1 |  | -6398.625 | 496.477 | 227621.2995 | 591930.3918 | PGDP |  | 10 | 14
BGOU10-SWMU13 | 013-015 | 2010-06-28 | 013015SA015 | REG | METAL | Beryllium | SW846-6010B | SOIL | SO | 0.468 | mg/kg | UBX | 0.468 |  |  | X - Serial Dilution out of acceptance criteria for Be (33%) and Cd (44%). JSF 7/14/10 | UJ |  | 1 |  | -6398.625 | 496.477 | 227621.2995 | 591930.3918 | PGDP |  | 15 | 19
BGOU10-SWMU13 | 013-015 | 2010-06-28 | 013015SD015 | FR | METAL | Beryllium | SW846-6010B | SOIL | SO | 0.428 | mg/kg | UBX | 0.428 |  |  | X - Serial Dilution out of acceptance criteria for Be (33%) and Cd (44%). JSF 7/14/10 | UJ |  | 1 |  | -6398.625 | 496.477 | 227621.2995 | 591930.3918 | PGDP |  | 15 | 19
BGOU10-SWMU13 | 013-015 | 2010-06-28 | 013015SA010 | REG | RADS | Beta activity | RL-7111 | SOIL | SO | 3.01 | pCi/g |  | 1.74 | 0.533 | 0.623 |  | = |  |  |  | -6398.625 | 496.477 | 227621.2995 | 591930.3918 | PGDP |  | 10 | 14
BGOU10-SWMU13 | 013-015 | 2010-06-28 | 013015SD015 | FR | RADS | Beta activity | RL-7111 | SOIL | SO | 2.32 | pCi/g |  | 1.72 | 0.432 | 0.499 |  | = |  |  |  | -6398.625 | 496.477 | 227621.2995 | 591930.3918 | PGDP |  | 15 | 19
BGOU10-SWMU13 | 013-015 | 2010-06-28 | 013015SA015 | REG | RADS | Beta activity | RL-7111 | SOIL | SO | 2.84 | pCi/g |  | 1.73 | 0.508 | 0.592 |  | = |  |  |  | -6398.625 | 496.477 | 227621.2995 | 591930.3918 | PGDP |  | 15 | 19
BGOU10-SWMU13 | 013-015 | 2010-06-28 | 013015SA015 | REG | VOA | Bromodichloromethane | SW846-8260B | SOIL | SO | 5.02 | ug/kg | UJ | 5.02 |  |  | The following compounds failed to meet the criteria of the method for the LCS: Dichlordifluoromethane, vinyl chloride, chloroethane, trans-1,2-dichlorethene, 1,1-dichloroethane, cis-1,2-dichlorethene, chloroform, benzene, trichloroethene, 1,2-dichloropropane, bromodichloroethane, Chlorobenzene and styrene. ss/070810 | UJ |  | 1 |  | -6398.625 | 496.477 | 227621.2995 | 591930.3918 | PGDP |  | 15 | 19
BGOU10-SWMU13 | 013-015 | 2010-06-28 | 013015SD015 | FR | VOA | Bromodichloromethane | SW846-8260B | SOIL | SO | 5.02 | ug/kg | UXJ | 5.02 |  |  | The following compounds failed to meet the criteria of the method for the LCS: Dichlordifluoromethane, vinyl chloride, chloroethane, trans-1,2-dichlorethene, 1,1-dichloroethane, cis-1,2-dichlorethene, chloroform, benzene, trichloroethene, 1,2-dichloropropane, bromodichloroethane, Chlorobenzene and styrene. All results for this samlple are qualified X due to failure of one surrogate to meet the criteria of the method. ss/070810 | UJ |  | 1 |  | -6398.625 | 496.477 | 227621.2995 | 591930.3918 | PGDP |  | 15 | 19
BGOU10-SWMU13 | 013-015 | 2010-06-28 | 013015SA010 | REG | VOA | Bromodichloromethane | SW846-8260B | SOIL | SO | 5 | ug/kg | UJ | 5 |  |  | The following compounds failed to meet the criteria of the method for the LCS: Dichlordifluoromethane, vinyl chloride, chloroethane, trans-1,2-dichlorethene, 1,1-dichloroethane, cis-1,2-dichlorethene, chloroform, benzene, trichloroethene, 1,2-dichloropropane, bromodichloroethane, Chlorobenzene and styrene. ss/070810 | UJ |  | 1 |  | -6398.625 | 496.477 | 227621.2995 | 591930.3918 | PGDP |  | 10 | 14
BGOU10-SWMU13 | 013-015 | 2010-06-28 | 013015SA015 | REG | VOA | Bromoform | SW846-8260B | SOIL | SO | 5.02 | ug/kg | U | 5.02 |  |  | The following compounds failed to meet the criteria of the method for the LCS: Dichlordifluoromethane, vinyl chloride, chloroethane, trans-1,2-dichlorethene, 1,1-dichloroethane, cis-1,2-dichlorethene, chloroform, benzene, trichloroethene, 1,2-dichloropropane, bromodichloroethane, Chlorobenzene and styrene. ss/070810 | UJ |  | 1 |  | -6398.625 | 496.477 | 227621.2995 | 591930.3918 | PGDP |  | 15 | 19
BGOU10-SWMU13 | 013-015 | 2010-06-28 | 013015SD015 | FR | VOA | Bromoform | SW846-8260B | SOIL | SO | 5.02 | ug/kg | UX | 5.02 |  |  | The following compounds failed to meet the criteria of the method for the LCS: Dichlordifluoromethane, vinyl chloride, chloroethane, trans-1,2-dichlorethene, 1,1-dichloroethane, cis-1,2-dichlorethene, chloroform, benzene, trichloroethene, 1,2-dichloropropane, bromodichloroethane, Chlorobenzene and styrene. All results for this samlple are qualified X due to failure of one surrogate to meet the criteria of the method. ss/070810 | UJ |  | 1 |  | -6398.625 | 496.477 | 227621.2995 | 591930.3918 | PGDP |  | 15 | 19
BGOU10-SWMU13 | 013-015 | 2010-06-28 | 013015SA010 | REG | VOA | Bromoform | SW846-8260B | SOIL | SO | 5 | ug/kg | U | 5 |  |  | The following compounds failed to meet the criteria of the method for the LCS: Dichlordifluoromethane, vinyl chloride, chloroethane, trans-1,2-dichlorethene, 1,1-dichloroethane, cis-1,2-dichlorethene, chloroform, benzene, trichloroethene, 1,2-dichloropropane, bromodichloroethane, Chlorobenzene and styrene. ss/070810 | UJ |  | 1 |  | -6398.625 | 496.477 | 227621.2995 | 591930.3918 | PGDP |  | 10 | 14
BGOU10-SWMU13 | 013-015 | 2010-06-28 | 013015SA015 | REG | VOA | Bromomethane | SW846-8260B | SOIL | SO | 5.02 | ug/kg | U | 5.02 |  |  | The following compounds failed to meet the criteria of the method for the LCS: Dichlordifluoromethane, vinyl chloride, chloroethane, trans-1,2-dichlorethene, 1,1-dichloroethane, cis-1,2-dichlorethene, chloroform, benzene, trichloroethene, 1,2-dichloropropane, bromodichloroethane, Chlorobenzene and styrene. ss/070810 | UJ |  | 1 |  | -6398.625 | 496.477 | 227621.2995 | 591930.3918 | PGDP |  | 15 | 19
BGOU10-SWMU13 | 013-015 | 2010-06-28 | 013015SA010 | REG | VOA | Bromomethane | SW846-8260B | SOIL | SO | 5 | ug/kg | U | 5 |  |  | The following compounds failed to meet the criteria of the method for the LCS: Dichlordifluoromethane, vinyl chloride, chloroethane, trans-1,2-dichlorethene, 1,1-dichloroethane, cis-1,2-dichlorethene, chloroform, benzene, trichloroethene, 1,2-dichloropropane, bromodichloroethane, Chlorobenzene and styrene. ss/070810 | UJ |  | 1 |  | -6398.625 | 496.477 | 227621.2995 | 591930.3918 | PGDP |  | 10 | 14
BGOU10-SWMU13 | 013-015 | 2010-06-28 | 013015SD015 | FR | VOA | Bromomethane | SW846-8260B | SOIL | SO | 5.02 | ug/kg | UX | 5.02 |  |  | The following compounds failed to meet the criteria of the method for the LCS: Dichlordifluoromethane, vinyl chloride, chloroethane, trans-1,2-dichlorethene, 1,1-dichloroethane, cis-1,2-dichlorethene, chloroform, benzene, trichloroethene, 1,2-dichloropropane, bromodichloroethane, Chlorobenzene and styrene. All results for this samlple are qualified X due to failure of one surrogate to meet the criteria of the method. ss/070810 | UJ |  | 1 |  | -6398.625 | 496.477 | 227621.2995 | 591930.3918 | PGDP |  | 15 | 19
BGOU10-SWMU13 | 013-015 | 2010-06-28 | 013015SD015 | FR | METAL | Cadmium | SW846-6010B | SOIL | SO | 1.71 | mg/kg | UX | 1.71 |  |  | X - Serial Dilution out of acceptance criteria for Be (33%) and Cd (44%). JSF 7/14/10 | UJ |  | 1 |  | -6398.625 | 496.477 | 227621.2995 | 591930.3918 | PGDP |  | 15 | 19
BGOU10-SWMU13 | 013-015 | 2010-06-28 | 013015SA015 | REG | METAL | Cadmium | SW846-6010B | SOIL | SO | 1.87 | mg/kg | UX | 1.87 |  |  | X - Serial Dilution out of acceptance criteria for Be (33%) and Cd (44%). JSF 7/14/10 | UJ |  | 1 |  | -6398.625 | 496.477 | 227621.2995 | 591930.3918 | PGDP |  | 15 | 19
BGOU10-SWMU13 | 013-015 | 2010-06-28 | 013015SA010 | REG | METAL | Cadmium | SW846-6010B | SOIL | SO | 1.84 | mg/kg | UX | 1.84 |  |  | X - Serial Dilution out of acceptance criteria for Be (33%) and Cd (44%). JSF 7/14/10 | UJ |  | 1 |  | -6398.625 | 496.477 | 227621.2995 | 591930.3918 | PGDP |  | 10 | 14
BGOU10-SWMU13 | 013-015 | 2010-06-28 | 013015SD015 | FR | METAL | Calcium | SW846-6010B | SOIL | SO | 652 | mg/kg |  | 85.5 |  |  | X - Serial Dilution out of acceptance criteria for Be (33%) and Cd (44%). JSF 7/14/10 | J |  | 1 |  | -6398.625 | 496.477 | 227621.2995 | 591930.3918 | PGDP |  | 15 | 19
BGOU10-SWMU13 | 013-015 | 2010-06-28 | 013015SA010 | REG | METAL | Calcium | SW846-6010B | SOIL | SO | 889 | mg/kg |  | 91.8 |  |  | X - Serial Dilution out of acceptance criteria for Be (33%) and Cd (44%). JSF 7/14/10 | = |  | 1 |  | -6398.625 | 496.477 | 227621.2995 | 591930.3918 | PGDP |  | 10 | 14
BGOU10-SWMU13 | 013-015 | 2010-06-28 | 013015SA015 | REG | METAL | Calcium | SW846-6010B | SOIL | SO | 448 | mg/kg |  | 93.5 |  |  | X - Serial Dilution out of acceptance criteria for Be (33%) and Cd (44%). JSF 7/14/10 | J |  | 1 |  | -6398.625 | 496.477 | 227621.2995 | 591930.3918 | PGDP |  | 15 | 19
BGOU10-SWMU13 | 013-015 | 2010-06-28 | 013015SA010 | REG | VOA | Carbon disulfide | SW846-8260B | SOIL | SO | 5 | ug/kg | U | 5 |  |  | The following compounds failed to meet the criteria of the method for the LCS: Dichlordifluoromethane, vinyl chloride, chloroethane, trans-1,2-dichlorethene, 1,1-dichloroethane, cis-1,2-dichlorethene, chloroform, benzene, trichloroethene, 1,2-dichloropropane, bromodichloroethane, Chlorobenzene and styrene. ss/070810 | = |  | 1 |  | -6398.625 | 496.477 | 227621.2995 | 591930.3918 | PGDP |  | 10 | 14
BGOU10-SWMU13 | 013-015 | 2010-06-28 | 013015SA015 | REG | VOA | Carbon disulfide | SW846-8260B | SOIL | SO | 5.02 | ug/kg | U | 5.02 |  |  | The following compounds failed to meet the criteria of the method for the LCS: Dichlordifluoromethane, vinyl chloride, chloroethane, trans-1,2-dichlorethene, 1,1-dichloroethane, cis-1,2-dichlorethene, chloroform, benzene, trichloroethene, 1,2-dichloropropane, bromodichloroethane, Chlorobenzene and styrene. ss/070810 | = |  | 1 |  | -6398.625 | 496.477 | 227621.2995 | 591930.3918 | PGDP |  | 15 | 19
BGOU10-SWMU13 | 013-015 | 2010-06-28 | 013015SD015 | FR | VOA | Carbon disulfide | SW846-8260B | SOIL | SO | 5.02 | ug/kg | UX | 5.02 |  |  | The following compounds failed to meet the criteria of the method for the LCS: Dichlordifluoromethane, vinyl chloride, chloroethane, trans-1,2-dichlorethene, 1,1-dichloroethane, cis-1,2-dichlorethene, chloroform, benzene, trichloroethene, 1,2-dichloropropane, bromodichloroethane, Chlorobenzene and styrene. All results for this samlple are qualified X due to failure of one surrogate to meet the criteria of the method. ss/070810 | UJ |  | 1 |  | -6398.625 | 496.477 | 227621.2995 | 591930.3918 | PGDP |  | 15 | 19
BGOU10-SWMU13 | 013-015 | 2010-06-28 | 013015SA010 | REG | VOA | Carbon tetrachloride | SW846-8260B | SOIL | SO | 5 | ug/kg | U | 5 |  |  | The following compounds failed to meet the criteria of the method for the LCS: Dichlordifluoromethane, vinyl chloride, chloroethane, trans-1,2-dichlorethene, 1,1-dichloroethane, cis-1,2-dichlorethene, chloroform, benzene, trichloroethene, 1,2-dichloropropane, bromodichloroethane, Chlorobenzene and styrene. ss/070810 | UJ |  | 1 |  | -6398.625 | 496.477 | 227621.2995 | 591930.3918 | PGDP |  | 10 | 14
BGOU10-SWMU13 | 013-015 | 2010-06-28 | 013015SD015 | FR | VOA | Carbon tetrachloride | SW846-8260B | SOIL | SO | 5.02 | ug/kg | UX | 5.02 |  |  | The following compounds failed to meet the criteria of the method for the LCS: Dichlordifluoromethane, vinyl chloride, chloroethane, trans-1,2-dichlorethene, 1,1-dichloroethane, cis-1,2-dichlorethene, chloroform, benzene, trichloroethene, 1,2-dichloropropane, bromodichloroethane, Chlorobenzene and styrene. All results for this samlple are qualified X due to failure of one surrogate to meet the criteria of the method. ss/070810 | UJ |  | 1 |  | -6398.625 | 496.477 | 227621.2995 | 591930.3918 | PGDP |  | 15 | 19
BGOU10-SWMU13 | 013-015 | 2010-06-28 | 013015SA015 | REG | VOA | Carbon tetrachloride | SW846-8260B | SOIL | SO | 5.02 | ug/kg | U | 5.02 |  |  | The following compounds failed to meet the criteria of the method for the LCS: Dichlordifluoromethane, vinyl chloride, chloroethane, trans-1,2-dichlorethene, 1,1-dichloroethane, cis-1,2-dichlorethene, chloroform, benzene, trichloroethene, 1,2-dichloropropane, bromodichloroethane, Chlorobenzene and styrene. ss/070810 | UJ |  | 1 |  | -6398.625 | 496.477 | 227621.2995 | 591930.3918 | PGDP |  | 15 | 19
BGOU10-SWMU13 | 013-015 | 2010-06-28 | 013015SA015 | REG | RADS | Cesium-137 | RL-7124 | SOIL | SO | -0.00641 | pCi/g | U | 0.0239 | 0.0128 | 0.0146 |  | = |  |  |  | -6398.625 | 496.477 | 227621.2995 | 591930.3918 | PGDP |  | 15 | 19
BGOU10-SWMU13 | 013-015 | 2010-06-28 | 013015SD015 | FR | RADS | Cesium-137 | RL-7124 | SOIL | SO | 0.0045 | pCi/g | U | 0.0268 | 0.009 | 0.0156 |  | = |  |  |  | -6398.625 | 496.477 | 227621.2995 | 591930.3918 | PGDP |  | 15 | 19
BGOU10-SWMU13 | 013-015 | 2010-06-28 | 013015SA010 | REG | RADS | Cesium-137 | RL-7124 | SOIL | SO | -0.0024 | pCi/g | U | 0.0249 | 0.00479 | 0.0172 |  | = |  |  |  | -6398.625 | 496.477 | 227621.2995 | 591930.3918 | PGDP |  | 10 | 14
BGOU10-SWMU13 | 013-015 | 2010-06-28 | 013015SA015 | REG | VOA | Chlorobenzene | SW846-8260B | SOIL | SO | 5.02 | ug/kg | UJ | 5.02 |  |  | The following compounds failed to meet the criteria of the method for the LCS: Dichlordifluoromethane, vinyl chloride, chloroethane, trans-1,2-dichlorethene, 1,1-dichloroethane, cis-1,2-dichlorethene, chloroform, benzene, trichloroethene, 1,2-dichloropropane, bromodichloroethane, Chlorobenzene and styrene. ss/070810 | UJ |  | 1 |  | -6398.625 | 496.477 | 227621.2995 | 591930.3918 | PGDP |  | 15 | 19
BGOU10-SWMU13 | 013-015 | 2010-06-28 | 013015SD015 | FR | VOA | Chlorobenzene | SW846-8260B | SOIL | SO | 5.02 | ug/kg | UXJ | 5.02 |  |  | The following compounds failed to meet the criteria of the method for the LCS: Dichlordifluoromethane, vinyl chloride, chloroethane, trans-1,2-dichlorethene, 1,1-dichloroethane, cis-1,2-dichlorethene, chloroform, benzene, trichloroethene, 1,2-dichloropropane, bromodichloroethane, Chlorobenzene and styrene. All results for this samlple are qualified X due to failure of one surrogate to meet the criteria of the method. ss/070810 | UJ |  | 1 |  | -6398.625 | 496.477 | 227621.2995 | 591930.3918 | PGDP |  | 15 | 19
BGOU10-SWMU13 | 013-015 | 2010-06-28 | 013015SA010 | REG | VOA | Chlorobenzene | SW846-8260B | SOIL | SO | 5 | ug/kg | UJ | 5 |  |  | The following compounds failed to meet the criteria of the method for the LCS: Dichlordifluoromethane, vinyl chloride, chloroethane, trans-1,2-dichlorethene, 1,1-dichloroethane, cis-1,2-dichlorethene, chloroform, benzene, trichloroethene, 1,2-dichloropropane, bromodichloroethane, Chlorobenzene and styrene. ss/070810 | UJ |  | 1 |  | -6398.625 | 496.477 | 227621.2995 | 591930.3918 | PGDP |  | 10 | 14
BGOU10-SWMU13 | 013-015 | 2010-06-28 | 013015SD015 | FR | VOA | Chloroethane | SW846-8260B | SOIL | SO | 5.02 | ug/kg | UXJ | 5.02 |  |  | The following compounds failed to meet the criteria of the method for the LCS: Dichlordifluoromethane, vinyl chloride, chloroethane, trans-1,2-dichlorethene, 1,1-dichloroethane, cis-1,2-dichlorethene, chloroform, benzene, trichloroethene, 1,2-dichloropropane, bromodichloroethane, Chlorobenzene and styrene. All results for this samlple are qualified X due to failure of one surrogate to meet the criteria of the method. ss/070810 | UJ |  | 1 |  | -6398.625 | 496.477 | 227621.2995 | 591930.3918 | PGDP |  | 15 | 19
BGOU10-SWMU13 | 013-015 | 2010-06-28 | 013015SA015 | REG | VOA | Chloroethane | SW846-8260B | SOIL | SO | 5.02 | ug/kg | UJ | 5.02 |  |  | The following compounds failed to meet the criteria of the method for the LCS: Dichlordifluoromethane, vinyl chloride, chloroethane, trans-1,2-dichlorethene, 1,1-dichloroethane, cis-1,2-dichlorethene, chloroform, benzene, trichloroethene, 1,2-dichloropropane, bromodichloroethane, Chlorobenzene and styrene. ss/070810 | UJ |  | 1 |  | -6398.625 | 496.477 | 227621.2995 | 591930.3918 | PGDP |  | 15 | 19
BGOU10-SWMU13 | 013-015 | 2010-06-28 | 013015SA010 | REG | VOA | Chloroethane | SW846-8260B | SOIL | SO | 5 | ug/kg | UJ | 5 |  |  | The following compounds failed to meet the criteria of the method for the LCS: Dichlordifluoromethane, vinyl chloride, chloroethane, trans-1,2-dichlorethene, 1,1-dichloroethane, cis-1,2-dichlorethene, chloroform, benzene, trichloroethene, 1,2-dichloropropane, bromodichloroethane, Chlorobenzene and styrene. ss/070810 | UJ |  | 1 |  | -6398.625 | 496.477 | 227621.2995 | 591930.3918 | PGDP |  | 10 | 14
BGOU10-SWMU13 | 013-015 | 2010-06-28 | 013015SA015 | REG | VOA | Chloroform | SW846-8260B | SOIL | SO | 5.02 | ug/kg | U | 5.02 |  |  | The following compounds failed to meet the criteria of the method for the LCS: Dichlordifluoromethane, vinyl chloride, chloroethane, trans-1,2-dichlorethene, 1,1-dichloroethane, cis-1,2-dichlorethene, chloroform, benzene, trichloroethene, 1,2-dichloropropane, bromodichloroethane, Chlorobenzene and styrene. ss/070810 | UJ |  | 1 |  | -6398.625 | 496.477 | 227621.2995 | 591930.3918 | PGDP |  | 15 | 19
BGOU10-SWMU13 | 013-015 | 2010-06-28 | 013015SD015 | FR | VOA | Chloroform | SW846-8260B | SOIL | SO | 5.02 | ug/kg | UXJ | 5.02 |  |  | The following compounds failed to meet the criteria of the method for the LCS: Dichlordifluoromethane, vinyl chloride, chloroethane, trans-1,2-dichlorethene, 1,1-dichloroethane, cis-1,2-dichlorethene, chloroform, benzene, trichloroethene, 1,2-dichloropropane, bromodichloroethane, Chlorobenzene and styrene. All results for this samlple are qualified X due to failure of one surrogate to meet the criteria of the method. ss/070810 | UJ |  | 1 |  | -6398.625 | 496.477 | 227621.2995 | 591930.3918 | PGDP |  | 15 | 19
BGOU10-SWMU13 | 013-015 | 2010-06-28 | 013015SA010 | REG | VOA | Chloroform | SW846-8260B | SOIL | SO | 5 | ug/kg | UJ | 5 |  |  | The following compounds failed to meet the criteria of the method for the LCS: Dichlordifluoromethane, vinyl chloride, chloroethane, trans-1,2-dichlorethene, 1,1-dichloroethane, cis-1,2-dichlorethene, chloroform, benzene, trichloroethene, 1,2-dichloropropane, bromodichloroethane, Chlorobenzene and styrene. ss/070810 | UJ |  | 1 |  | -6398.625 | 496.477 | 227621.2995 | 591930.3918 | PGDP |  | 10 | 14
BGOU10-SWMU13 | 013-015 | 2010-06-28 | 013015SD015 | FR | VOA | Chloromethane | SW846-8260B | SOIL | SO | 5.02 | ug/kg | UX | 5.02 |  |  | The following compounds failed to meet the criteria of the method for the LCS: Dichlordifluoromethane, vinyl chloride, chloroethane, trans-1,2-dichlorethene, 1,1-dichloroethane, cis-1,2-dichlorethene, chloroform, benzene, trichloroethene, 1,2-dichloropropane, bromodichloroethane, Chlorobenzene and styrene. All results for this samlple are qualified X due to failure of one surrogate to meet the criteria of the method. ss/070810 | UJ |  | 1 |  | -6398.625 | 496.477 | 227621.2995 | 591930.3918 | PGDP |  | 15 | 19
BGOU10-SWMU13 | 013-015 | 2010-06-28 | 013015SA015 | REG | VOA | Chloromethane | SW846-8260B | SOIL | SO | 5.02 | ug/kg | U | 5.02 |  |  | The following compounds failed to meet the criteria of the method for the LCS: Dichlordifluoromethane, vinyl chloride, chloroethane, trans-1,2-dichlorethene, 1,1-dichloroethane, cis-1,2-dichlorethene, chloroform, benzene, trichloroethene, 1,2-dichloropropane, bromodichloroethane, Chlorobenzene and styrene. ss/070810 | = |  | 1 |  | -6398.625 | 496.477 | 227621.2995 | 591930.3918 | PGDP |  | 15 | 19
BGOU10-SWMU13 | 013-015 | 2010-06-28 | 013015SA010 | REG | VOA | Chloromethane | SW846-8260B | SOIL | SO | 5 | ug/kg | U | 5 |  |  | The following compounds failed to meet the criteria of the method for the LCS: Dichlordifluoromethane, vinyl chloride, chloroethane, trans-1,2-dichlorethene, 1,1-dichloroethane, cis-1,2-dichlorethene, chloroform, benzene, trichloroethene, 1,2-dichloropropane, bromodichloroethane, Chlorobenzene and styrene. ss/070810 | = |  | 1 |  | -6398.625 | 496.477 | 227621.2995 | 591930.3918 | PGDP |  | 10 | 14
BGOU10-SWMU13 | 013-015 | 2010-06-28 | 013015SA010 | REG | METAL | Chromium | SW846-6010B | SOIL | SO | 8.33 | mg/kg |  | 2.29 |  |  | X - Serial Dilution out of acceptance criteria for Be (33%) and Cd (44%). JSF 7/14/10 | = |  | 1 |  | -6398.625 | 496.477 | 227621.2995 | 591930.3918 | PGDP |  | 10 | 14
BGOU10-SWMU13 | 013-015 | 2010-06-28 | 013015SD015 | FR | METAL | Chromium | SW846-6010B | SOIL | SO | 3.87 | mg/kg |  | 2.14 |  |  | X - Serial Dilution out of acceptance criteria for Be (33%) and Cd (44%). JSF 7/14/10 | = |  | 1 |  | -6398.625 | 496.477 | 227621.2995 | 591930.3918 | PGDP |  | 15 | 19
BGOU10-SWMU13 | 013-015 | 2010-06-28 | 013015SA015 | REG | METAL | Chromium | SW846-6010B | SOIL | SO | 4.64 | mg/kg |  | 2.34 |  |  | X - Serial Dilution out of acceptance criteria for Be (33%) and Cd (44%). JSF 7/14/10 | = |  | 1 |  | -6398.625 | 496.477 | 227621.2995 | 591930.3918 | PGDP |  | 15 | 19
BGOU10-SWMU13 | 013-015 | 2010-06-28 | 013015SA015 | REG | SVOA | Chrysene | SW846-8270C | SOIL | SO | 480 | ug/kg | U | 480 |  |  | Acenaphthene recovered outside of the upper control chart limit (96%) at 97% in one of the matrix spikes. 560ug/kg Benzoic Acid was detected in the sample this compound was also detected in the method blank. D.J. Rutherford 7/13/10 | = |  | 1 |  | -6398.625 | 496.477 | 227621.2995 | 591930.3918 | PGDP |  | 15 | 19
BGOU10-SWMU13 | 013-015 | 2010-06-28 | 013015SA010 | REG | SVOA | Chrysene | SW846-8270C | SOIL | SO | 480 | ug/kg | U | 480 |  |  | Acenaphthene recovered outside of the upper control chart limit (96%) at 97% in one of the matrix spikes. 570ug/kg Benzoic Acid was detected in the sample this compound was also detected in the method blank. D.J. Rutherford 7/13/10 | = |  | 1 |  | -6398.625 | 496.477 | 227621.2995 | 591930.3918 | PGDP |  | 10 | 14
BGOU10-SWMU13 | 013-015 | 2010-06-28 | 013015SD015 | FR | SVOA | Chrysene | SW846-8270C | SOIL | SO | 480 | ug/kg | U | 480 |  |  | Acenaphthene recovered outside of the upper control chart limit (96%) at 97% in one of the matrix spikes. 560ug/kg Benzoic Acid was detected in the sample this compound was also detected in the method blank. Di-n-butylphthalate was detected below the reporting limit. D.J. Rutherford 7/13/10 | = |  | 1 |  | -6398.625 | 496.477 | 227621.2995 | 591930.3918 | PGDP |  | 15 | 19
BGOU10-SWMU13 | 013-015 | 2010-06-28 | 013015SA015 | REG | METAL | Copper | SW846-6010B | SOIL | SO | 2.34 | mg/kg | U | 2.34 |  |  | X - Serial Dilution out of acceptance criteria for Be (33%) and Cd (44%). JSF 7/14/10 | = |  | 1 |  | -6398.625 | 496.477 | 227621.2995 | 591930.3918 | PGDP |  | 15 | 19
BGOU10-SWMU13 | 013-015 | 2010-06-28 | 013015SD015 | FR | METAL | Copper | SW846-6010B | SOIL | SO | 2.14 | mg/kg | U | 2.14 |  |  | X - Serial Dilution out of acceptance criteria for Be (33%) and Cd (44%). JSF 7/14/10 | = |  | 1 |  | -6398.625 | 496.477 | 227621.2995 | 591930.3918 | PGDP |  | 15 | 19
BGOU10-SWMU13 | 013-015 | 2010-06-28 | 013015SA010 | REG | METAL | Copper | SW846-6010B | SOIL | SO | 3.86 | mg/kg |  | 2.29 |  |  | X - Serial Dilution out of acceptance criteria for Be (33%) and Cd (44%). JSF 7/14/10 | = |  | 1 |  | -6398.625 | 496.477 | 227621.2995 | 591930.3918 | PGDP |  | 10 | 14
BGOU10-SWMU13 | 013-015 | 2010-06-28 | 013015SA015 | REG | SVOA | Di-n-butyl phthalate | SW846-8270C | SOIL | SO | 490 | ug/kg |  | 480 |  |  | Acenaphthene recovered outside of the upper control chart limit (96%) at 97% in one of the matrix spikes. 560ug/kg Benzoic Acid was detected in the sample this compound was also detected in the method blank. D.J. Rutherford 7/13/10 | = |  | 1 |  | -6398.625 | 496.477 | 227621.2995 | 591930.3918 | PGDP |  | 15 | 19
BGOU10-SWMU13 | 013-015 | 2010-06-28 | 013015SD015 | FR | SVOA | Di-n-butyl phthalate | SW846-8270C | SOIL | SO | 480 | ug/kg | UX | 480 |  |  | Acenaphthene recovered outside of the upper control chart limit (96%) at 97% in one of the matrix spikes. 560ug/kg Benzoic Acid was detected in the sample this compound was also detected in the method blank. Di-n-butylphthalate was detected below the reporting limit. D.J. Rutherford 7/13/10 | UJ |  | 1 |  | -6398.625 | 496.477 | 227621.2995 | 591930.3918 | PGDP |  | 15 | 19
BGOU10-SWMU13 | 013-015 | 2010-06-28 | 013015SA010 | REG | SVOA | Di-n-butyl phthalate | SW846-8270C | SOIL | SO | 900 | ug/kg |  | 480 |  |  | Acenaphthene recovered outside of the upper control chart limit (96%) at 97% in one of the matrix spikes. 570ug/kg Benzoic Acid was detected in the sample this compound was also detected in the method blank. D.J. Rutherford 7/13/10 | = |  | 1 |  | -6398.625 | 496.477 | 227621.2995 | 591930.3918 | PGDP |  | 10 | 14
BGOU10-SWMU13 | 013-015 | 2010-06-28 | 013015SD015 | FR | SVOA | Dibenz(a,h)anthracene | SW846-8270C | SOIL | SO | 480 | ug/kg | U | 480 |  |  | Acenaphthene recovered outside of the upper control chart limit (96%) at 97% in one of the matrix spikes. 560ug/kg Benzoic Acid was detected in the sample this compound was also detected in the method blank. Di-n-butylphthalate was detected below the reporting limit. D.J. Rutherford 7/13/10 | = |  | 1 |  | -6398.625 | 496.477 | 227621.2995 | 591930.3918 | PGDP |  | 15 | 19
BGOU10-SWMU13 | 013-015 | 2010-06-28 | 013015SA015 | REG | SVOA | Dibenz(a,h)anthracene | SW846-8270C | SOIL | SO | 480 | ug/kg | U | 480 |  |  | Acenaphthene recovered outside of the upper control chart limit (96%) at 97% in one of the matrix spikes. 560ug/kg Benzoic Acid was detected in the sample this compound was also detected in the method blank. D.J. Rutherford 7/13/10 | = |  | 1 |  | -6398.625 | 496.477 | 227621.2995 | 591930.3918 | PGDP |  | 15 | 19
BGOU10-SWMU13 | 013-015 | 2010-06-28 | 013015SA010 | REG | SVOA | Dibenz(a,h)anthracene | SW846-8270C | SOIL | SO | 480 | ug/kg | U | 480 |  |  | Acenaphthene recovered outside of the upper control chart limit (96%) at 97% in one of the matrix spikes. 570ug/kg Benzoic Acid was detected in the sample this compound was also detected in the method blank. D.J. Rutherford 7/13/10 | = |  | 1 |  | -6398.625 | 496.477 | 227621.2995 | 591930.3918 | PGDP |  | 10 | 14
BGOU10-SWMU13 | 013-015 | 2010-06-28 | 013015SD015 | FR | VOA | Dibromochloromethane | SW846-8260B | SOIL | SO | 5.02 | ug/kg | UX | 5.02 |  |  | The following compounds failed to meet the criteria of the method for the LCS: Dichlordifluoromethane, vinyl chloride, chloroethane, trans-1,2-dichlorethene, 1,1-dichloroethane, cis-1,2-dichlorethene, chloroform, benzene, trichloroethene, 1,2-dichloropropane, bromodichloroethane, Chlorobenzene and styrene. All results for this samlple are qualified X due to failure of one surrogate to meet the criteria of the method. ss/070810 | UJ |  | 1 |  | -6398.625 | 496.477 | 227621.2995 | 591930.3918 | PGDP |  | 15 | 19
BGOU10-SWMU13 | 013-015 | 2010-06-28 | 013015SA015 | REG | VOA | Dibromochloromethane | SW846-8260B | SOIL | SO | 5.02 | ug/kg | U | 5.02 |  |  | The following compounds failed to meet the criteria of the method for the LCS: Dichlordifluoromethane, vinyl chloride, chloroethane, trans-1,2-dichlorethene, 1,1-dichloroethane, cis-1,2-dichlorethene, chloroform, benzene, trichloroethene, 1,2-dichloropropane, bromodichloroethane, Chlorobenzene and styrene. ss/070810 | = |  | 1 |  | -6398.625 | 496.477 | 227621.2995 | 591930.3918 | PGDP |  | 15 | 19
BGOU10-SWMU13 | 013-015 | 2010-06-28 | 013015SA010 | REG | VOA | Dibromochloromethane | SW846-8260B | SOIL | SO | 5 | ug/kg | U | 5 |  |  | The following compounds failed to meet the criteria of the method for the LCS: Dichlordifluoromethane, vinyl chloride, chloroethane, trans-1,2-dichlorethene, 1,1-dichloroethane, cis-1,2-dichlorethene, chloroform, benzene, trichloroethene, 1,2-dichloropropane, bromodichloroethane, Chlorobenzene and styrene. ss/070810 | = |  | 1 |  | -6398.625 | 496.477 | 227621.2995 | 591930.3918 | PGDP |  | 10 | 14
BGOU10-SWMU13 | 013-015 | 2010-06-28 | 013015SA015 | REG | VOA | Dibromomethane | SW846-8260B | SOIL | SO | 5.02 | ug/kg | U | 5.02 |  |  | The following compounds failed to meet the criteria of the method for the LCS: Dichlordifluoromethane, vinyl chloride, chloroethane, trans-1,2-dichlorethene, 1,1-dichloroethane, cis-1,2-dichlorethene, chloroform, benzene, trichloroethene, 1,2-dichloropropane, bromodichloroethane, Chlorobenzene and styrene. ss/070810 | = |  | 1 |  | -6398.625 | 496.477 | 227621.2995 | 591930.3918 | PGDP |  | 15 | 19
BGOU10-SWMU13 | 013-015 | 2010-06-28 | 013015SA010 | REG | VOA | Dibromomethane | SW846-8260B | SOIL | SO | 5 | ug/kg | U | 5 |  |  | The following compounds failed to meet the criteria of the method for the LCS: Dichlordifluoromethane, vinyl chloride, chloroethane, trans-1,2-dichlorethene, 1,1-dichloroethane, cis-1,2-dichlorethene, chloroform, benzene, trichloroethene, 1,2-dichloropropane, bromodichloroethane, Chlorobenzene and styrene. ss/070810 | = |  | 1 |  | -6398.625 | 496.477 | 227621.2995 | 591930.3918 | PGDP |  | 10 | 14
BGOU10-SWMU13 | 013-015 | 2010-06-28 | 013015SD015 | FR | VOA | Dibromomethane | SW846-8260B | SOIL | SO | 5.02 | ug/kg | UX | 5.02 |  |  | The following compounds failed to meet the criteria of the method for the LCS: Dichlordifluoromethane, vinyl chloride, chloroethane, trans-1,2-dichlorethene, 1,1-dichloroethane, cis-1,2-dichlorethene, chloroform, benzene, trichloroethene, 1,2-dichloropropane, bromodichloroethane, Chlorobenzene and styrene. All results for this samlple are qualified X due to failure of one surrogate to meet the criteria of the method. ss/070810 | UJ |  | 1 |  | -6398.625 | 496.477 | 227621.2995 | 591930.3918 | PGDP |  | 15 | 19
BGOU10-SWMU13 | 013-015 | 2010-06-28 | 013015SD015 | FR | VOA | Dichlorodifluoromethane | SW846-8260B | SOIL | SO | 5.02 | ug/kg | UXJ | 5.02 |  |  | The following compounds failed to meet the criteria of the method for the LCS: Dichlordifluoromethane, vinyl chloride, chloroethane, trans-1,2-dichlorethene, 1,1-dichloroethane, cis-1,2-dichlorethene, chloroform, benzene, trichloroethene, 1,2-dichloropropane, bromodichloroethane, Chlorobenzene and styrene. All results for this samlple are qualified X due to failure of one surrogate to meet the criteria of the method. ss/070810 | UJ |  | 1 |  | -6398.625 | 496.477 | 227621.2995 | 591930.3918 | PGDP |  | 15 | 19
BGOU10-SWMU13 | 013-015 | 2010-06-28 | 013015SA015 | REG | VOA | Dichlorodifluoromethane | SW846-8260B | SOIL | SO | 5.02 | ug/kg | UJ | 5.02 |  |  | The following compounds failed to meet the criteria of the method for the LCS: Dichlordifluoromethane, vinyl chloride, chloroethane, trans-1,2-dichlorethene, 1,1-dichloroethane, cis-1,2-dichlorethene, chloroform, benzene, trichloroethene, 1,2-dichloropropane, bromodichloroethane, Chlorobenzene and styrene. ss/070810 | = |  | 1 |  | -6398.625 | 496.477 | 227621.2995 | 591930.3918 | PGDP |  | 15 | 19
BGOU10-SWMU13 | 013-015 | 2010-06-28 | 013015SA010 | REG | VOA | Dichlorodifluoromethane | SW846-8260B | SOIL | SO | 5 | ug/kg | UJ | 5 |  |  | The following compounds failed to meet the criteria of the method for the LCS: Dichlordifluoromethane, vinyl chloride, chloroethane, trans-1,2-dichlorethene, 1,1-dichloroethane, cis-1,2-dichlorethene, chloroform, benzene, trichloroethene, 1,2-dichloropropane, bromodichloroethane, Chlorobenzene and styrene. ss/070810 | = |  | 1 |  | -6398.625 | 496.477 | 227621.2995 | 591930.3918 | PGDP |  | 10 | 14
BGOU10-SWMU13 | 013-015 | 2010-06-28 | 013015SA010 | REG | VOA | Ethyl methacrylate | SW846-8260B | SOIL | SO | 5 | ug/kg | U | 5 |  |  | The following compounds failed to meet the criteria of the method for the LCS: Dichlordifluoromethane, vinyl chloride, chloroethane, trans-1,2-dichlorethene, 1,1-dichloroethane, cis-1,2-dichlorethene, chloroform, benzene, trichloroethene, 1,2-dichloropropane, bromodichloroethane, Chlorobenzene and styrene. ss/070810 | UJ |  | 1 |  | -6398.625 | 496.477 | 227621.2995 | 591930.3918 | PGDP |  | 10 | 14
BGOU10-SWMU13 | 013-015 | 2010-06-28 | 013015SD015 | FR | VOA | Ethyl methacrylate | SW846-8260B | SOIL | SO | 5.02 | ug/kg | UX | 5.02 |  |  | The following compounds failed to meet the criteria of the method for the LCS: Dichlordifluoromethane, vinyl chloride, chloroethane, trans-1,2-dichlorethene, 1,1-dichloroethane, cis-1,2-dichlorethene, chloroform, benzene, trichloroethene, 1,2-dichloropropane, bromodichloroethane, Chlorobenzene and styrene. All results for this samlple are qualified X due to failure of one surrogate to meet the criteria of the method. ss/070810 | UJ |  | 1 |  | -6398.625 | 496.477 | 227621.2995 | 591930.3918 | PGDP |  | 15 | 19
BGOU10-SWMU13 | 013-015 | 2010-06-28 | 013015SA015 | REG | VOA | Ethyl methacrylate | SW846-8260B | SOIL | SO | 5.02 | ug/kg | U | 5.02 |  |  | The following compounds failed to meet the criteria of the method for the LCS: Dichlordifluoromethane, vinyl chloride, chloroethane, trans-1,2-dichlorethene, 1,1-dichloroethane, cis-1,2-dichlorethene, chloroform, benzene, trichloroethene, 1,2-dichloropropane, bromodichloroethane, Chlorobenzene and styrene. ss/070810 | UJ |  | 1 |  | -6398.625 | 496.477 | 227621.2995 | 591930.3918 | PGDP |  | 15 | 19
BGOU10-SWMU13 | 013-015 | 2010-06-28 | 013015SD015 | FR | VOA | Ethylbenzene | SW846-8260B | SOIL | SO | 5.02 | ug/kg | UX | 5.02 |  |  | The following compounds failed to meet the criteria of the method for the LCS: Dichlordifluoromethane, vinyl chloride, chloroethane, trans-1,2-dichlorethene, 1,1-dichloroethane, cis-1,2-dichlorethene, chloroform, benzene, trichloroethene, 1,2-dichloropropane, bromodichloroethane, Chlorobenzene and styrene. All results for this samlple are qualified X due to failure of one surrogate to meet the criteria of the method. ss/070810 | UJ |  | 1 |  | -6398.625 | 496.477 | 227621.2995 | 591930.3918 | PGDP |  | 15 | 19
BGOU10-SWMU13 | 013-015 | 2010-06-28 | 013015SA015 | REG | VOA | Ethylbenzene | SW846-8260B | SOIL | SO | 5.02 | ug/kg | U | 5.02 |  |  | The following compounds failed to meet the criteria of the method for the LCS: Dichlordifluoromethane, vinyl chloride, chloroethane, trans-1,2-dichlorethene, 1,1-dichloroethane, cis-1,2-dichlorethene, chloroform, benzene, trichloroethene, 1,2-dichloropropane, bromodichloroethane, Chlorobenzene and styrene. ss/070810 | = |  | 1 |  | -6398.625 | 496.477 | 227621.2995 | 591930.3918 | PGDP |  | 15 | 19
BGOU10-SWMU13 | 013-015 | 2010-06-28 | 013015SA010 | REG | VOA | Ethylbenzene | SW846-8260B | SOIL | SO | 5 | ug/kg | U | 5 |  |  | The following compounds failed to meet the criteria of the method for the LCS: Dichlordifluoromethane, vinyl chloride, chloroethane, trans-1,2-dichlorethene, 1,1-dichloroethane, cis-1,2-dichlorethene, chloroform, benzene, trichloroethene, 1,2-dichloropropane, bromodichloroethane, Chlorobenzene and styrene. ss/070810 | = |  | 1 |  | -6398.625 | 496.477 | 227621.2995 | 591930.3918 | PGDP |  | 10 | 14
BGOU10-SWMU13 | 013-015 | 2010-06-28 | 013015SD015 | FR | SVOA | Fluoranthene | SW846-8270C | SOIL | SO | 480 | ug/kg | U | 480 |  |  | Acenaphthene recovered outside of the upper control chart limit (96%) at 97% in one of the matrix spikes. 560ug/kg Benzoic Acid was detected in the sample this compound was also detected in the method blank. Di-n-butylphthalate was detected below the reporting limit. D.J. Rutherford 7/13/10 | = |  | 1 |  | -6398.625 | 496.477 | 227621.2995 | 591930.3918 | PGDP |  | 15 | 19
BGOU10-SWMU13 | 013-015 | 2010-06-28 | 013015SA010 | REG | SVOA | Fluoranthene | SW846-8270C | SOIL | SO | 480 | ug/kg | U | 480 |  |  | Acenaphthene recovered outside of the upper control chart limit (96%) at 97% in one of the matrix spikes. 570ug/kg Benzoic Acid was detected in the sample this compound was also detected in the method blank. D.J. Rutherford 7/13/10 | = |  | 1 |  | -6398.625 | 496.477 | 227621.2995 | 591930.3918 | PGDP |  | 10 | 14
BGOU10-SWMU13 | 013-015 | 2010-06-28 | 013015SA015 | REG | SVOA | Fluoranthene | SW846-8270C | SOIL | SO | 480 | ug/kg | U | 480 |  |  | Acenaphthene recovered outside of the upper control chart limit (96%) at 97% in one of the matrix spikes. 560ug/kg Benzoic Acid was detected in the sample this compound was also detected in the method blank. D.J. Rutherford 7/13/10 | = |  | 1 |  | -6398.625 | 496.477 | 227621.2995 | 591930.3918 | PGDP |  | 15 | 19
BGOU10-SWMU13 | 013-015 | 2010-06-28 | 013015SA010 | REG | SVOA | Fluorene | SW846-8270C | SOIL | SO | 480 | ug/kg | U | 480 |  |  | Acenaphthene recovered outside of the upper control chart limit (96%) at 97% in one of the matrix spikes. 570ug/kg Benzoic Acid was detected in the sample this compound was also detected in the method blank. D.J. Rutherford 7/13/10 | = |  | 1 |  | -6398.625 | 496.477 | 227621.2995 | 591930.3918 | PGDP |  | 10 | 14
BGOU10-SWMU13 | 013-015 | 2010-06-28 | 013015SD015 | FR | SVOA | Fluorene | SW846-8270C | SOIL | SO | 480 | ug/kg | U | 480 |  |  | Acenaphthene recovered outside of the upper control chart limit (96%) at 97% in one of the matrix spikes. 560ug/kg Benzoic Acid was detected in the sample this compound was also detected in the method blank. Di-n-butylphthalate was detected below the reporting limit. D.J. Rutherford 7/13/10 | = |  | 1 |  | -6398.625 | 496.477 | 227621.2995 | 591930.3918 | PGDP |  | 15 | 19
BGOU10-SWMU13 | 013-015 | 2010-06-28 | 013015SA015 | REG | SVOA | Fluorene | SW846-8270C | SOIL | SO | 480 | ug/kg | U | 480 |  |  | Acenaphthene recovered outside of the upper control chart limit (96%) at 97% in one of the matrix spikes. 560ug/kg Benzoic Acid was detected in the sample this compound was also detected in the method blank. D.J. Rutherford 7/13/10 | = |  | 1 |  | -6398.625 | 496.477 | 227621.2995 | 591930.3918 | PGDP |  | 15 | 19
BGOU10-SWMU13 | 013-015 | 2010-06-28 | 013015SA010 | REG | SVOA | Indeno(1,2,3-cd)pyrene | SW846-8270C | SOIL | SO | 480 | ug/kg | U | 480 |  |  | Acenaphthene recovered outside of the upper control chart limit (96%) at 97% in one of the matrix spikes. 570ug/kg Benzoic Acid was detected in the sample this compound was also detected in the method blank. D.J. Rutherford 7/13/10 | = |  | 1 |  | -6398.625 | 496.477 | 227621.2995 | 591930.3918 | PGDP |  | 10 | 14
BGOU10-SWMU13 | 013-015 | 2010-06-28 | 013015SA015 | REG | SVOA | Indeno(1,2,3-cd)pyrene | SW846-8270C | SOIL | SO | 480 | ug/kg | U | 480 |  |  | Acenaphthene recovered outside of the upper control chart limit (96%) at 97% in one of the matrix spikes. 560ug/kg Benzoic Acid was detected in the sample this compound was also detected in the method blank. D.J. Rutherford 7/13/10 | = |  | 1 |  | -6398.625 | 496.477 | 227621.2995 | 591930.3918 | PGDP |  | 15 | 19
BGOU10-SWMU13 | 013-015 | 2010-06-28 | 013015SD015 | FR | SVOA | Indeno(1,2,3-cd)pyrene | SW846-8270C | SOIL | SO | 480 | ug/kg | U | 480 |  |  | Acenaphthene recovered outside of the upper control chart limit (96%) at 97% in one of the matrix spikes. 560ug/kg Benzoic Acid was detected in the sample this compound was also detected in the method blank. Di-n-butylphthalate was detected below the reporting limit. D.J. Rutherford 7/13/10 | = |  | 1 |  | -6398.625 | 496.477 | 227621.2995 | 591930.3918 | PGDP |  | 15 | 19
BGOU10-SWMU13 | 013-015 | 2010-06-28 | 013015SA015 | REG | VOA | Iodomethane | SW846-8260B | SOIL | SO | 5.02 | ug/kg | U | 5.02 |  |  | The following compounds failed to meet the criteria of the method for the LCS: Dichlordifluoromethane, vinyl chloride, chloroethane, trans-1,2-dichlorethene, 1,1-dichloroethane, cis-1,2-dichlorethene, chloroform, benzene, trichloroethene, 1,2-dichloropropane, bromodichloroethane, Chlorobenzene and styrene. ss/070810 | UJ |  | 1 |  | -6398.625 | 496.477 | 227621.2995 | 591930.3918 | PGDP |  | 15 | 19
BGOU10-SWMU13 | 013-015 | 2010-06-28 | 013015SD015 | FR | VOA | Iodomethane | SW846-8260B | SOIL | SO | 5.02 | ug/kg | UX | 5.02 |  |  | The following compounds failed to meet the criteria of the method for the LCS: Dichlordifluoromethane, vinyl chloride, chloroethane, trans-1,2-dichlorethene, 1,1-dichloroethane, cis-1,2-dichlorethene, chloroform, benzene, trichloroethene, 1,2-dichloropropane, bromodichloroethane, Chlorobenzene and styrene. All results for this samlple are qualified X due to failure of one surrogate to meet the criteria of the method. ss/070810 | UJ |  | 1 |  | -6398.625 | 496.477 | 227621.2995 | 591930.3918 | PGDP |  | 15 | 19
BGOU10-SWMU13 | 013-015 | 2010-06-28 | 013015SA010 | REG | VOA | Iodomethane | SW846-8260B | SOIL | SO | 5 | ug/kg | U | 5 |  |  | The following compounds failed to meet the criteria of the method for the LCS: Dichlordifluoromethane, vinyl chloride, chloroethane, trans-1,2-dichlorethene, 1,1-dichloroethane, cis-1,2-dichlorethene, chloroform, benzene, trichloroethene, 1,2-dichloropropane, bromodichloroethane, Chlorobenzene and styrene. ss/070810 | UJ |  | 1 |  | -6398.625 | 496.477 | 227621.2995 | 591930.3918 | PGDP |  | 10 | 14
BGOU10-SWMU13 | 013-015 | 2010-06-28 | 013015SA015 | REG | METAL | Iron | SW846-6010B | SOIL | SO | 4200 | mg/kg |  | 18.7 |  |  | X - Serial Dilution out of acceptance criteria for Be (33%) and Cd (44%). JSF 7/14/10 | = |  | 1 |  | -6398.625 | 496.477 | 227621.2995 | 591930.3918 | PGDP |  | 15 | 19
BGOU10-SWMU13 | 013-015 | 2010-06-28 | 013015SD015 | FR | METAL | Iron | SW846-6010B | SOIL | SO | 3960 | mg/kg |  | 17.1 |  |  | X - Serial Dilution out of acceptance criteria for Be (33%) and Cd (44%). JSF 7/14/10 | = |  | 1 |  | -6398.625 | 496.477 | 227621.2995 | 591930.3918 | PGDP |  | 15 | 19
BGOU10-SWMU13 | 013-015 | 2010-06-28 | 013015SA010 | REG | METAL | Iron | SW846-6010B | SOIL | SO | 7830 | mg/kg |  | 18.4 |  |  | X - Serial Dilution out of acceptance criteria for Be (33%) and Cd (44%). JSF 7/14/10 | = |  | 1 |  | -6398.625 | 496.477 | 227621.2995 | 591930.3918 | PGDP |  | 10 | 14
BGOU10-SWMU13 | 013-015 | 2010-06-28 | 013015SA015 | REG | METAL | Manganese | SW846-6010B | SOIL | SO | 37.2 | mg/kg |  | 2.34 |  |  | X - Serial Dilution out of acceptance criteria for Be (33%) and Cd (44%). JSF 7/14/10 | = |  | 1 |  | -6398.625 | 496.477 | 227621.2995 | 591930.3918 | PGDP |  | 15 | 19
BGOU10-SWMU13 | 013-015 | 2010-06-28 | 013015SD015 | FR | METAL | Manganese | SW846-6010B | SOIL | SO | 52.2 | mg/kg |  | 2.14 |  |  | X - Serial Dilution out of acceptance criteria for Be (33%) and Cd (44%). JSF 7/14/10 | = |  | 1 |  | -6398.625 | 496.477 | 227621.2995 | 591930.3918 | PGDP |  | 15 | 19
BGOU10-SWMU13 | 013-015 | 2010-06-28 | 013015SA010 | REG | METAL | Manganese | SW846-6010B | SOIL | SO | 59.2 | mg/kg |  | 2.29 |  |  | X - Serial Dilution out of acceptance criteria for Be (33%) and Cd (44%). JSF 7/14/10 | = |  | 1 |  | -6398.625 | 496.477 | 227621.2995 | 591930.3918 | PGDP |  | 10 | 14
BGOU10-SWMU13 | 013-015 | 2010-06-28 | 013015SA010 | REG | METAL | Mercury | SW846-7471A | SOIL | SO | 0.015 | mg/kg |  | 0.014 |  |  |  | = |  | 1 |  | -6398.625 | 496.477 | 227621.2995 | 591930.3918 | PGDP |  | 10 | 14
BGOU10-SWMU13 | 013-015 | 2010-06-28 | 013015SA015 | REG | METAL | Mercury | SW846-7471A | SOIL | SO | 0.014 | mg/kg | U | 0.014 |  |  |  | = |  | 1 |  | -6398.625 | 496.477 | 227621.2995 | 591930.3918 | PGDP |  | 15 | 19
BGOU10-SWMU13 | 013-015 | 2010-06-28 | 013015SD015 | FR | METAL | Mercury | SW846-7471A | SOIL | SO | 0.015 | mg/kg | U | 0.015 |  |  |  | = |  | 1 |  | -6398.625 | 496.477 | 227621.2995 | 591930.3918 | PGDP |  | 15 | 19
BGOU10-SWMU13 | 013-015 | 2010-06-28 | 013015SD015 | FR | VOA | Methylene chloride | SW846-8260B | SOIL | SO | 5.02 | ug/kg | UX | 5.02 |  |  | The following compounds failed to meet the criteria of the method for the LCS: Dichlordifluoromethane, vinyl chloride, chloroethane, trans-1,2-dichlorethene, 1,1-dichloroethane, cis-1,2-dichlorethene, chloroform, benzene, trichloroethene, 1,2-dichloropropane, bromodichloroethane, Chlorobenzene and styrene. All results for this samlple are qualified X due to failure of one surrogate to meet the criteria of the method. ss/070810 | UJ |  | 1 |  | -6398.625 | 496.477 | 227621.2995 | 591930.3918 | PGDP |  | 15 | 19
BGOU10-SWMU13 | 013-015 | 2010-06-28 | 013015SA010 | REG | VOA | Methylene chloride | SW846-8260B | SOIL | SO | 5 | ug/kg | U | 5 |  |  | The following compounds failed to meet the criteria of the method for the LCS: Dichlordifluoromethane, vinyl chloride, chloroethane, trans-1,2-dichlorethene, 1,1-dichloroethane, cis-1,2-dichlorethene, chloroform, benzene, trichloroethene, 1,2-dichloropropane, bromodichloroethane, Chlorobenzene and styrene. ss/070810 | = |  | 1 |  | -6398.625 | 496.477 | 227621.2995 | 591930.3918 | PGDP |  | 10 | 14
BGOU10-SWMU13 | 013-015 | 2010-06-28 | 013015SA015 | REG | VOA | Methylene chloride | SW846-8260B | SOIL | SO | 5.02 | ug/kg | U | 5.02 |  |  | The following compounds failed to meet the criteria of the method for the LCS: Dichlordifluoromethane, vinyl chloride, chloroethane, trans-1,2-dichlorethene, 1,1-dichloroethane, cis-1,2-dichlorethene, chloroform, benzene, trichloroethene, 1,2-dichloropropane, bromodichloroethane, Chlorobenzene and styrene. ss/070810 | = |  | 1 |  | -6398.625 | 496.477 | 227621.2995 | 591930.3918 | PGDP |  | 15 | 19
BGOU10-SWMU13 | 013-015 | 2010-06-28 | 013015SA010 | REG | METAL | Molybdenum | SW846-6010B | SOIL | SO | 2.32 | mg/kg | UB | 2.32 |  |  | X - Serial Dilution out of acceptance criteria for Be (33%) and Cd (44%). JSF 7/14/10 | = |  | 1 |  | -6398.625 | 496.477 | 227621.2995 | 591930.3918 | PGDP |  | 10 | 14
BGOU10-SWMU13 | 013-015 | 2010-06-28 | 013015SA015 | REG | METAL | Molybdenum | SW846-6010B | SOIL | SO | 2.21 | mg/kg | UB | 2.21 |  |  | X - Serial Dilution out of acceptance criteria for Be (33%) and Cd (44%). JSF 7/14/10 | = |  | 1 |  | -6398.625 | 496.477 | 227621.2995 | 591930.3918 | PGDP |  | 15 | 19
BGOU10-SWMU13 | 013-015 | 2010-06-28 | 013015SD015 | FR | METAL | Molybdenum | SW846-6010B | SOIL | SO | 2.48 | mg/kg | UB | 2.48 |  |  | X - Serial Dilution out of acceptance criteria for Be (33%) and Cd (44%). JSF 7/14/10 | = |  | 1 |  | -6398.625 | 496.477 | 227621.2995 | 591930.3918 | PGDP |  | 15 | 19
BGOU10-SWMU13 | 013-015 | 2010-06-28 | 013015SA010 | REG | SVOA | Naphthalene | SW846-8270C | SOIL | SO | 480 | ug/kg | U | 480 |  |  | Acenaphthene recovered outside of the upper control chart limit (96%) at 97% in one of the matrix spikes. 570ug/kg Benzoic Acid was detected in the sample this compound was also detected in the method blank. D.J. Rutherford 7/13/10 | = |  | 1 |  | -6398.625 | 496.477 | 227621.2995 | 591930.3918 | PGDP |  | 10 | 14
BGOU10-SWMU13 | 013-015 | 2010-06-28 | 013015SA015 | REG | SVOA | Naphthalene | SW846-8270C | SOIL | SO | 480 | ug/kg | U | 480 |  |  | Acenaphthene recovered outside of the upper control chart limit (96%) at 97% in one of the matrix spikes. 560ug/kg Benzoic Acid was detected in the sample this compound was also detected in the method blank. D.J. Rutherford 7/13/10 | = |  | 1 |  | -6398.625 | 496.477 | 227621.2995 | 591930.3918 | PGDP |  | 15 | 19
BGOU10-SWMU13 | 013-015 | 2010-06-28 | 013015SD015 | FR | SVOA | Naphthalene | SW846-8270C | SOIL | SO | 480 | ug/kg | U | 480 |  |  | Acenaphthene recovered outside of the upper control chart limit (96%) at 97% in one of the matrix spikes. 560ug/kg Benzoic Acid was detected in the sample this compound was also detected in the method blank. Di-n-butylphthalate was detected below the reporting limit. D.J. Rutherford 7/13/10 | = |  | 1 |  | -6398.625 | 496.477 | 227621.2995 | 591930.3918 | PGDP |  | 15 | 19
BGOU10-SWMU13 | 013-015 | 2010-06-28 | 013015SA015 | REG | RADS | Neptunium-237 | RL-7128 | SOIL | SO | -0.013 | pCi/g | U | 0.0325 | 0.00206 | 0.0141 |  | = |  |  |  | -6398.625 | 496.477 | 227621.2995 | 591930.3918 | PGDP |  | 15 | 19
BGOU10-SWMU13 | 013-015 | 2010-06-28 | 013015SD015 | FR | RADS | Neptunium-237 | RL-7128 | SOIL | SO | -0.00797 | pCi/g | U | 0.0316 | 0.00694 | 0.0136 |  | UJ |  |  |  | -6398.625 | 496.477 | 227621.2995 | 591930.3918 | PGDP |  | 15 | 19
BGOU10-SWMU13 | 013-015 | 2010-06-28 | 013015SA010 | REG | RADS | Neptunium-237 | RL-7128 | SOIL | SO | -0.0176 | pCi/g | U | 0.0404 | 0.00706 | 0.0137 |  | UJ |  |  |  | -6398.625 | 496.477 | 227621.2995 | 591930.3918 | PGDP |  | 10 | 14
BGOU10-SWMU13 | 013-015 | 2010-06-28 | 013015SD015 | FR | METAL | Nickel | SW846-6010B | SOIL | SO | 4.28 | mg/kg | U | 4.28 |  |  | X - Serial Dilution out of acceptance criteria for Be (33%) and Cd (44%). JSF 7/14/10 | = |  | 1 |  | -6398.625 | 496.477 | 227621.2995 | 591930.3918 | PGDP |  | 15 | 19
BGOU10-SWMU13 | 013-015 | 2010-06-28 | 013015SA015 | REG | METAL | Nickel | SW846-6010B | SOIL | SO | 4.68 | mg/kg | U | 4.68 |  |  | X - Serial Dilution out of acceptance criteria for Be (33%) and Cd (44%). JSF 7/14/10 | = |  | 1 |  | -6398.625 | 496.477 | 227621.2995 | 591930.3918 | PGDP |  | 15 | 19
BGOU10-SWMU13 | 013-015 | 2010-06-28 | 013015SA010 | REG | METAL | Nickel | SW846-6010B | SOIL | SO | 6.6 | mg/kg |  | 4.59 |  |  | X - Serial Dilution out of acceptance criteria for Be (33%) and Cd (44%). JSF 7/14/10 | = |  | 1 |  | -6398.625 | 496.477 | 227621.2995 | 591930.3918 | PGDP |  | 10 | 14
BGOU10-SWMU13 | 013-015 | 2010-06-28 | 013015SA015 | REG | PPCB | PCB-1016 | SW846-8082 | SOIL | SO | 80 | ug/kg | U | 80 |  |  |  | UJ |  | 1 |  | -6398.625 | 496.477 | 227621.2995 | 591930.3918 | PGDP |  | 15 | 19
BGOU10-SWMU13 | 013-015 | 2010-06-28 | 013015SD015 | FR | PPCB | PCB-1016 | SW846-8082 | SOIL | SO | 80 | ug/kg | U | 80 |  |  |  | UJ |  | 1 |  | -6398.625 | 496.477 | 227621.2995 | 591930.3918 | PGDP |  | 15 | 19
BGOU10-SWMU13 | 013-015 | 2010-06-28 | 013015SA010 | REG | PPCB | PCB-1016 | SW846-8082 | SOIL | SO | 80 | ug/kg | U | 80 |  |  |  | UJ |  | 1 |  | -6398.625 | 496.477 | 227621.2995 | 591930.3918 | PGDP |  | 10 | 14
BGOU10-SWMU13 | 013-015 | 2010-06-28 | 013015SA010 | REG | PPCB | PCB-1221 | SW846-8082 | SOIL | SO | 100 | ug/kg | U | 100 |  |  |  | = |  | 1 |  | -6398.625 | 496.477 | 227621.2995 | 591930.3918 | PGDP |  | 10 | 14
BGOU10-SWMU13 | 013-015 | 2010-06-28 | 013015SA015 | REG | PPCB | PCB-1221 | SW846-8082 | SOIL | SO | 100 | ug/kg | U | 100 |  |  |  | = |  | 1 |  | -6398.625 | 496.477 | 227621.2995 | 591930.3918 | PGDP |  | 15 | 19
BGOU10-SWMU13 | 013-015 | 2010-06-28 | 013015SD015 | FR | PPCB | PCB-1221 | SW846-8082 | SOIL | SO | 100 | ug/kg | U | 100 |  |  |  | = |  | 1 |  | -6398.625 | 496.477 | 227621.2995 | 591930.3918 | PGDP |  | 15 | 19
BGOU10-SWMU13 | 013-015 | 2010-06-28 | 013015SA010 | REG | PPCB | PCB-1232 | SW846-8082 | SOIL | SO | 80 | ug/kg | U | 80 |  |  |  | = |  | 1 |  | -6398.625 | 496.477 | 227621.2995 | 591930.3918 | PGDP |  | 10 | 14
BGOU10-SWMU13 | 013-015 | 2010-06-28 | 013015SA015 | REG | PPCB | PCB-1232 | SW846-8082 | SOIL | SO | 80 | ug/kg | U | 80 |  |  |  | = |  | 1 |  | -6398.625 | 496.477 | 227621.2995 | 591930.3918 | PGDP |  | 15 | 19
BGOU10-SWMU13 | 013-015 | 2010-06-28 | 013015SD015 | FR | PPCB | PCB-1232 | SW846-8082 | SOIL | SO | 80 | ug/kg | U | 80 |  |  |  | = |  | 1 |  | -6398.625 | 496.477 | 227621.2995 | 591930.3918 | PGDP |  | 15 | 19
BGOU10-SWMU13 | 013-015 | 2010-06-28 | 013015SA010 | REG | PPCB | PCB-1242 | SW846-8082 | SOIL | SO | 50 | ug/kg | U | 50 |  |  |  | = |  | 1 |  | -6398.625 | 496.477 | 227621.2995 | 591930.3918 | PGDP |  | 10 | 14
BGOU10-SWMU13 | 013-015 | 2010-06-28 | 013015SA015 | REG | PPCB | PCB-1242 | SW846-8082 | SOIL | SO | 50 | ug/kg | U | 50 |  |  |  | = |  | 1 |  | -6398.625 | 496.477 | 227621.2995 | 591930.3918 | PGDP |  | 15 | 19
BGOU10-SWMU13 | 013-015 | 2010-06-28 | 013015SD015 | FR | PPCB | PCB-1242 | SW846-8082 | SOIL | SO | 50 | ug/kg | U | 50 |  |  |  | = |  | 1 |  | -6398.625 | 496.477 | 227621.2995 | 591930.3918 | PGDP |  | 15 | 19
BGOU10-SWMU13 | 013-015 | 2010-06-28 | 013015SA015 | REG | PPCB | PCB-1248 | SW846-8082 | SOIL | SO | 80 | ug/kg | U | 80 |  |  |  | = |  | 1 |  | -6398.625 | 496.477 | 227621.2995 | 591930.3918 | PGDP |  | 15 | 19
BGOU10-SWMU13 | 013-015 | 2010-06-28 | 013015SD015 | FR | PPCB | PCB-1248 | SW846-8082 | SOIL | SO | 80 | ug/kg | U | 80 |  |  |  | = |  | 1 |  | -6398.625 | 496.477 | 227621.2995 | 591930.3918 | PGDP |  | 15 | 19
BGOU10-SWMU13 | 013-015 | 2010-06-28 | 013015SA010 | REG | PPCB | PCB-1248 | SW846-8082 | SOIL | SO | 80 | ug/kg | U | 80 |  |  |  | = |  | 1 |  | -6398.625 | 496.477 | 227621.2995 | 591930.3918 | PGDP |  | 10 | 14
BGOU10-SWMU13 | 013-015 | 2010-06-28 | 013015SA015 | REG | PPCB | PCB-1254 | SW846-8082 | SOIL | SO | 70 | ug/kg | U | 70 |  |  |  | = |  | 1 |  | -6398.625 | 496.477 | 227621.2995 | 591930.3918 | PGDP |  | 15 | 19
BGOU10-SWMU13 | 013-015 | 2010-06-28 | 013015SD015 | FR | PPCB | PCB-1254 | SW846-8082 | SOIL | SO | 70 | ug/kg | U | 70 |  |  |  | = |  | 1 |  | -6398.625 | 496.477 | 227621.2995 | 591930.3918 | PGDP |  | 15 | 19
BGOU10-SWMU13 | 013-015 | 2010-06-28 | 013015SA010 | REG | PPCB | PCB-1254 | SW846-8082 | SOIL | SO | 70 | ug/kg | U | 70 |  |  |  | = |  | 1 |  | -6398.625 | 496.477 | 227621.2995 | 591930.3918 | PGDP |  | 10 | 14
BGOU10-SWMU13 | 013-015 | 2010-06-28 | 013015SD015 | FR | PPCB | PCB-1260 | SW846-8082 | SOIL | SO | 80 | ug/kg | U | 80 |  |  |  | UJ |  | 1 |  | -6398.625 | 496.477 | 227621.2995 | 591930.3918 | PGDP |  | 15 | 19
BGOU10-SWMU13 | 013-015 | 2010-06-28 | 013015SA015 | REG | PPCB | PCB-1260 | SW846-8082 | SOIL | SO | 80 | ug/kg | U | 80 |  |  |  | UJ |  | 1 |  | -6398.625 | 496.477 | 227621.2995 | 591930.3918 | PGDP |  | 15 | 19
BGOU10-SWMU13 | 013-015 | 2010-06-28 | 013015SA010 | REG | PPCB | PCB-1260 | SW846-8082 | SOIL | SO | 80 | ug/kg | U | 80 |  |  |  | UJ |  | 1 |  | -6398.625 | 496.477 | 227621.2995 | 591930.3918 | PGDP |  | 10 | 14
BGOU10-SWMU13 | 013-015 | 2010-06-28 | 013015SA015 | REG | PPCB | PCB-1268 | SW846-8082 | SOIL | SO | 60 | ug/kg | U | 60 |  |  |  | = |  | 1 |  | -6398.625 | 496.477 | 227621.2995 | 591930.3918 | PGDP |  | 15 | 19
BGOU10-SWMU13 | 013-015 | 2010-06-28 | 013015SA010 | REG | PPCB | PCB-1268 | SW846-8082 | SOIL | SO | 60 | ug/kg | U | 60 |  |  |  | = |  | 1 |  | -6398.625 | 496.477 | 227621.2995 | 591930.3918 | PGDP |  | 10 | 14
BGOU10-SWMU13 | 013-015 | 2010-06-28 | 013015SD015 | FR | PPCB | PCB-1268 | SW846-8082 | SOIL | SO | 60 | ug/kg | U | 60 |  |  |  | = |  | 1 |  | -6398.625 | 496.477 | 227621.2995 | 591930.3918 | PGDP |  | 15 | 19
BGOU10-SWMU13 | 013-015 | 2010-06-28 | 013015SA010 | REG | SVOA | Phenanthrene | SW846-8270C | SOIL | SO | 480 | ug/kg | U | 480 |  |  | Acenaphthene recovered outside of the upper control chart limit (96%) at 97% in one of the matrix spikes. 570ug/kg Benzoic Acid was detected in the sample this compound was also detected in the method blank. D.J. Rutherford 7/13/10 | = |  | 1 |  | -6398.625 | 496.477 | 227621.2995 | 591930.3918 | PGDP |  | 10 | 14
BGOU10-SWMU13 | 013-015 | 2010-06-28 | 013015SD015 | FR | SVOA | Phenanthrene | SW846-8270C | SOIL | SO | 480 | ug/kg | U | 480 |  |  | Acenaphthene recovered outside of the upper control chart limit (96%) at 97% in one of the matrix spikes. 560ug/kg Benzoic Acid was detected in the sample this compound was also detected in the method blank. Di-n-butylphthalate was detected below the reporting limit. D.J. Rutherford 7/13/10 | = |  | 1 |  | -6398.625 | 496.477 | 227621.2995 | 591930.3918 | PGDP |  | 15 | 19
BGOU10-SWMU13 | 013-015 | 2010-06-28 | 013015SA015 | REG | SVOA | Phenanthrene | SW846-8270C | SOIL | SO | 480 | ug/kg | U | 480 |  |  | Acenaphthene recovered outside of the upper control chart limit (96%) at 97% in one of the matrix spikes. 560ug/kg Benzoic Acid was detected in the sample this compound was also detected in the method blank. D.J. Rutherford 7/13/10 | = |  | 1 |  | -6398.625 | 496.477 | 227621.2995 | 591930.3918 | PGDP |  | 15 | 19
BGOU10-SWMU13 | 013-015 | 2010-06-28 | 013015SD015 | FR | RADS | Plutonium-238 | RL-7128 | SOIL | SO | -0.00166 | pCi/g | U | 0.0134 | 0.00489 | 0.00646 |  | UJ |  |  |  | -6398.625 | 496.477 | 227621.2995 | 591930.3918 | PGDP |  | 15 | 19
BGOU10-SWMU13 | 013-015 | 2010-06-28 | 013015SA015 | REG | RADS | Plutonium-238 | RL-7128 | SOIL | SO | -0.0036 | pCi/g | U | 0.013 | 0.0029 | 0.00508 |  | = |  |  |  | -6398.625 | 496.477 | 227621.2995 | 591930.3918 | PGDP |  | 15 | 19
BGOU10-SWMU13 | 013-015 | 2010-06-28 | 013015SA010 | REG | RADS | Plutonium-238 | RL-7128 | SOIL | SO | 0.000935 | pCi/g | U | 0.0134 | 0.00498 | 0.00662 |  | UJ |  |  |  | -6398.625 | 496.477 | 227621.2995 | 591930.3918 | PGDP |  | 10 | 14
BGOU10-SWMU13 | 013-015 | 2010-06-28 | 013015SA015 | REG | RADS | Plutonium-239/240 | RL-7128 | SOIL | SO | 0.00103 | pCi/g | U | 0.0132 | 0.00205 | 0.00413 |  | = |  |  |  | -6398.625 | 496.477 | 227621.2995 | 591930.3918 | PGDP |  | 15 | 19
BGOU10-SWMU13 | 013-015 | 2010-06-28 | 013015SD015 | FR | RADS | Plutonium-239/240 | RL-7128 | SOIL | SO | 0 | pCi/g | U | 0.0135 | 0 | 0.00506 |  | UJ |  |  |  | -6398.625 | 496.477 | 227621.2995 | 591930.3918 | PGDP |  | 15 | 19
BGOU10-SWMU13 | 013-015 | 2010-06-28 | 013015SA010 | REG | RADS | Plutonium-239/240 | RL-7128 | SOIL | SO | 0 | pCi/g | U | 0.0117 | 0 | 0.00506 |  | UJ |  |  |  | -6398.625 | 496.477 | 227621.2995 | 591930.3918 | PGDP |  | 10 | 14
BGOU10-SWMU13 | 013-015 | 2010-06-28 | 013015SA010 | REG | PPCB | Polychlorinated biphenyl | SW846-8082 | SOIL | SO | 100 | ug/kg | U | 100 |  |  |  | = |  | 1 |  | -6398.625 | 496.477 | 227621.2995 | 591930.3918 | PGDP |  | 10 | 14
BGOU10-SWMU13 | 013-015 | 2010-06-28 | 013015SD015 | FR | PPCB | Polychlorinated biphenyl | SW846-8082 | SOIL | SO | 100 | ug/kg | U | 100 |  |  |  | = |  | 1 |  | -6398.625 | 496.477 | 227621.2995 | 591930.3918 | PGDP |  | 15 | 19
BGOU10-SWMU13 | 013-015 | 2010-06-28 | 013015SA015 | REG | PPCB | Polychlorinated biphenyl | SW846-8082 | SOIL | SO | 100 | ug/kg | U | 100 |  |  |  | = |  | 1 |  | -6398.625 | 496.477 | 227621.2995 | 591930.3918 | PGDP |  | 15 | 19
BGOU10-SWMU13 | 013-015 | 2010-06-28 | 013015SD015 | FR | SVOA | Pyrene | SW846-8270C | SOIL | SO | 480 | ug/kg | U | 480 |  |  | Acenaphthene recovered outside of the upper control chart limit (96%) at 97% in one of the matrix spikes. 560ug/kg Benzoic Acid was detected in the sample this compound was also detected in the method blank. Di-n-butylphthalate was detected below the reporting limit. D.J. Rutherford 7/13/10 | = |  | 1 |  | -6398.625 | 496.477 | 227621.2995 | 591930.3918 | PGDP |  | 15 | 19
BGOU10-SWMU13 | 013-015 | 2010-06-28 | 013015SA015 | REG | SVOA | Pyrene | SW846-8270C | SOIL | SO | 480 | ug/kg | U | 480 |  |  | Acenaphthene recovered outside of the upper control chart limit (96%) at 97% in one of the matrix spikes. 560ug/kg Benzoic Acid was detected in the sample this compound was also detected in the method blank. D.J. Rutherford 7/13/10 | = |  | 1 |  | -6398.625 | 496.477 | 227621.2995 | 591930.3918 | PGDP |  | 15 | 19
BGOU10-SWMU13 | 013-015 | 2010-06-28 | 013015SA010 | REG | SVOA | Pyrene | SW846-8270C | SOIL | SO | 480 | ug/kg | U | 480 |  |  | Acenaphthene recovered outside of the upper control chart limit (96%) at 97% in one of the matrix spikes. 570ug/kg Benzoic Acid was detected in the sample this compound was also detected in the method blank. D.J. Rutherford 7/13/10 | = |  | 1 |  | -6398.625 | 496.477 | 227621.2995 | 591930.3918 | PGDP |  | 10 | 14
BGOU10-SWMU13 | 013-015 | 2010-06-28 | 013015SA010 | REG | VOA | Tetrachloroethene | SW846-8260B | SOIL | SO | 5 | ug/kg | U | 5 |  |  | The following compounds failed to meet the criteria of the method for the LCS: Dichlordifluoromethane, vinyl chloride, chloroethane, trans-1,2-dichlorethene, 1,1-dichloroethane, cis-1,2-dichlorethene, chloroform, benzene, trichloroethene, 1,2-dichloropropane, bromodichloroethane, Chlorobenzene and styrene. ss/070810 | = |  | 1 |  | -6398.625 | 496.477 | 227621.2995 | 591930.3918 | PGDP |  | 10 | 14
BGOU10-SWMU13 | 013-015 | 2010-06-28 | 013015SA015 | REG | VOA | Tetrachloroethene | SW846-8260B | SOIL | SO | 5.02 | ug/kg | U | 5.02 |  |  | The following compounds failed to meet the criteria of the method for the LCS: Dichlordifluoromethane, vinyl chloride, chloroethane, trans-1,2-dichlorethene, 1,1-dichloroethane, cis-1,2-dichlorethene, chloroform, benzene, trichloroethene, 1,2-dichloropropane, bromodichloroethane, Chlorobenzene and styrene. ss/070810 | = |  | 1 |  | -6398.625 | 496.477 | 227621.2995 | 591930.3918 | PGDP |  | 15 | 19
BGOU10-SWMU13 | 013-015 | 2010-06-28 | 013015SD015 | FR | VOA | Tetrachloroethene | SW846-8260B | SOIL | SO | 5.02 | ug/kg | UX | 5.02 |  |  | The following compounds failed to meet the criteria of the method for the LCS: Dichlordifluoromethane, vinyl chloride, chloroethane, trans-1,2-dichlorethene, 1,1-dichloroethane, cis-1,2-dichlorethene, chloroform, benzene, trichloroethene, 1,2-dichloropropane, bromodichloroethane, Chlorobenzene and styrene. All results for this samlple are qualified X due to failure of one surrogate to meet the criteria of the method. ss/070810 | UJ |  | 1 |  | -6398.625 | 496.477 | 227621.2995 | 591930.3918 | PGDP |  | 15 | 19
BGOU10-SWMU13 | 013-015 | 2010-06-28 | 013015SA010 | REG | METAL | Thallium | SW846-6020 | SOIL | SO | 1.84 | mg/kg | U | 1.84 |  |  |  | = |  | 1 |  | -6398.625 | 496.477 | 227621.2995 | 591930.3918 | PGDP |  | 10 | 14
BGOU10-SWMU13 | 013-015 | 2010-06-28 | 013015SD015 | FR | METAL | Thallium | SW846-6020 | SOIL | SO | 1.71 | mg/kg | U | 1.71 |  |  |  | = |  | 1 |  | -6398.625 | 496.477 | 227621.2995 | 591930.3918 | PGDP |  | 15 | 19
BGOU10-SWMU13 | 013-015 | 2010-06-28 | 013015SA015 | REG | METAL | Thallium | SW846-6020 | SOIL | SO | 1.87 | mg/kg | U | 1.87 |  |  |  | = |  | 1 |  | -6398.625 | 496.477 | 227621.2995 | 591930.3918 | PGDP |  | 15 | 19
BGOU10-SWMU13 | 013-015 | 2010-06-28 | 013015SD015 | FR | RADS | Thorium-228 | RL-7128 | SOIL | SO | 0.958 | pCi/g |  | 0.188 | 0.102 | 0.233 | RDLs not met for this sample. Results are above both the MDA and RDL. | = |  |  |  | -6398.625 | 496.477 | 227621.2995 | 591930.3918 | PGDP |  | 15 | 19
BGOU10-SWMU13 | 013-015 | 2010-06-28 | 013015SA010 | REG | RADS | Thorium-228 | RL-7128 | SOIL | SO | 0.885 | pCi/g | T | 0.194 | 0.128 | 0.247 | RDLs not met for this sample. Results are above both the MDA and RDL. Tracer recovery was 26.33% for this sample. | J |  |  |  | -6398.625 | 496.477 | 227621.2995 | 591930.3918 | PGDP |  | 10 | 14
BGOU10-SWMU13 | 013-015 | 2010-06-28 | 013015SA015 | REG | RADS | Thorium-228 | RL-7128 | SOIL | SO | 0.747 | pCi/g |  | 0.187 | 0.0774 | 0.186 | RDLs not met for this sample. Results are above both the MDA and RDL. | = |  |  |  | -6398.625 | 496.477 | 227621.2995 | 591930.3918 | PGDP |  | 15 | 19
BGOU10-SWMU13 | 013-015 | 2010-06-28 | 013015SA015 | REG | RADS | Thorium-230 | RL-7128 | SOIL | SO | 0.702 | pCi/g |  | 0.175 | 0.076 | 0.178 | RDLs not met for this sample. Results are above both the MDA and RDL. | = |  |  |  | -6398.625 | 496.477 | 227621.2995 | 591930.3918 | PGDP |  | 15 | 19
BGOU10-SWMU13 | 013-015 | 2010-06-28 | 013015SD015 | FR | RADS | Thorium-230 | RL-7128 | SOIL | SO | 0.81 | pCi/g |  | 0.178 | 0.0977 | 0.208 | RDLs not met for this sample. Results are above both the MDA and RDL. | = |  |  |  | -6398.625 | 496.477 | 227621.2995 | 591930.3918 | PGDP |  | 15 | 19
BGOU10-SWMU13 | 013-015 | 2010-06-28 | 013015SA010 | REG | RADS | Thorium-230 | RL-7128 | SOIL | SO | 0.901 | pCi/g | T | 0.19 | 0.133 | 0.252 | RDLs not met for this sample. Results are above both the MDA and RDL. Tracer recovery was 26.33% for this sample. | J |  |  |  | -6398.625 | 496.477 | 227621.2995 | 591930.3918 | PGDP |  | 10 | 14
BGOU10-SWMU13 | 013-015 | 2010-06-28 | 013015SA015 | REG | RADS | Thorium-232 | RL-7128 | SOIL | SO | 0.898 | pCi/g |  | 0.123 | 0.0818 | 0.193 | RDLs not met for this sample. Results are above both the MDA and RDL. | = |  |  |  | -6398.625 | 496.477 | 227621.2995 | 591930.3918 | PGDP |  | 15 | 19
BGOU10-SWMU13 | 013-015 | 2010-06-28 | 013015SD015 | FR | RADS | Thorium-232 | RL-7128 | SOIL | SO | 0.842 | pCi/g |  | 0.127 | 0.0944 | 0.195 | RDLs not met for this sample. Results are above both the MDA and RDL. | = |  |  |  | -6398.625 | 496.477 | 227621.2995 | 591930.3918 | PGDP |  | 15 | 19
BGOU10-SWMU13 | 013-015 | 2010-06-28 | 013015SA010 | REG | RADS | Thorium-232 | RL-7128 | SOIL | SO | 0.83 | pCi/g | T | 0.131 | 0.122 | 0.219 | RDLs not met for this sample. Results are above both the MDA and RDL. Tracer recovery was 26.33% for this sample. | J |  |  |  | -6398.625 | 496.477 | 227621.2995 | 591930.3918 | PGDP |  | 10 | 14
BGOU10-SWMU13 | 013-015 | 2010-06-28 | 013015SA010 | REG | VOA | Toluene | SW846-8260B | SOIL | SO | 5 | ug/kg | U | 5 |  |  | The following compounds failed to meet the criteria of the method for the LCS: Dichlordifluoromethane, vinyl chloride, chloroethane, trans-1,2-dichlorethene, 1,1-dichloroethane, cis-1,2-dichlorethene, chloroform, benzene, trichloroethene, 1,2-dichloropropane, bromodichloroethane, Chlorobenzene and styrene. ss/070810 | = |  | 1 |  | -6398.625 | 496.477 | 227621.2995 | 591930.3918 | PGDP |  | 10 | 14
BGOU10-SWMU13 | 013-015 | 2010-06-28 | 013015SD015 | FR | VOA | Toluene | SW846-8260B | SOIL | SO | 5.02 | ug/kg | UX | 5.02 |  |  | The following compounds failed to meet the criteria of the method for the LCS: Dichlordifluoromethane, vinyl chloride, chloroethane, trans-1,2-dichlorethene, 1,1-dichloroethane, cis-1,2-dichlorethene, chloroform, benzene, trichloroethene, 1,2-dichloropropane, bromodichloroethane, Chlorobenzene and styrene. All results for this samlple are qualified X due to failure of one surrogate to meet the criteria of the method. ss/070810 | UJ |  | 1 |  | -6398.625 | 496.477 | 227621.2995 | 591930.3918 | PGDP |  | 15 | 19
BGOU10-SWMU13 | 013-015 | 2010-06-28 | 013015SA015 | REG | VOA | Toluene | SW846-8260B | SOIL | SO | 5.02 | ug/kg | U | 5.02 |  |  | The following compounds failed to meet the criteria of the method for the LCS: Dichlordifluoromethane, vinyl chloride, chloroethane, trans-1,2-dichlorethene, 1,1-dichloroethane, cis-1,2-dichlorethene, chloroform, benzene, trichloroethene, 1,2-dichloropropane, bromodichloroethane, Chlorobenzene and styrene. ss/070810 | = |  | 1 |  | -6398.625 | 496.477 | 227621.2995 | 591930.3918 | PGDP |  | 15 | 19
BGOU10-SWMU13 | 013-015 | 2010-06-28 | 013015SA015 | REG | VOA | Trans-1,4-Dichloro-2-butene | SW846-8260B | SOIL | SO | 5.02 | ug/kg | U | 5.02 |  |  | The following compounds failed to meet the criteria of the method for the LCS: Dichlordifluoromethane, vinyl chloride, chloroethane, trans-1,2-dichlorethene, 1,1-dichloroethane, cis-1,2-dichlorethene, chloroform, benzene, trichloroethene, 1,2-dichloropropane, bromodichloroethane, Chlorobenzene and styrene. ss/070810 | = |  | 1 |  | -6398.625 | 496.477 | 227621.2995 | 591930.3918 | PGDP |  | 15 | 19
BGOU10-SWMU13 | 013-015 | 2010-06-28 | 013015SD015 | FR | VOA | Trans-1,4-Dichloro-2-butene | SW846-8260B | SOIL | SO | 5.02 | ug/kg | UX | 5.02 |  |  | The following compounds failed to meet the criteria of the method for the LCS: Dichlordifluoromethane, vinyl chloride, chloroethane, trans-1,2-dichlorethene, 1,1-dichloroethane, cis-1,2-dichlorethene, chloroform, benzene, trichloroethene, 1,2-dichloropropane, bromodichloroethane, Chlorobenzene and styrene. All results for this samlple are qualified X due to failure of one surrogate to meet the criteria of the method. ss/070810 | UJ |  | 1 |  | -6398.625 | 496.477 | 227621.2995 | 591930.3918 | PGDP |  | 15 | 19
BGOU10-SWMU13 | 013-015 | 2010-06-28 | 013015SA010 | REG | VOA | Trans-1,4-Dichloro-2-butene | SW846-8260B | SOIL | SO | 5 | ug/kg | U | 5 |  |  | The following compounds failed to meet the criteria of the method for the LCS: Dichlordifluoromethane, vinyl chloride, chloroethane, trans-1,2-dichlorethene, 1,1-dichloroethane, cis-1,2-dichlorethene, chloroform, benzene, trichloroethene, 1,2-dichloropropane, bromodichloroethane, Chlorobenzene and styrene. ss/070810 | = |  | 1 |  | -6398.625 | 496.477 | 227621.2995 | 591930.3918 | PGDP |  | 10 | 14
BGOU10-SWMU13 | 013-015 | 2010-06-28 | 013015SD015 | FR | VOA | Trichloroethene | SW846-8260B | SOIL | SO | 5.02 | ug/kg | UXJ | 5.02 |  |  | The following compounds failed to meet the criteria of the method for the LCS: Dichlordifluoromethane, vinyl chloride, chloroethane, trans-1,2-dichlorethene, 1,1-dichloroethane, cis-1,2-dichlorethene, chloroform, benzene, trichloroethene, 1,2-dichloropropane, bromodichloroethane, Chlorobenzene and styrene. All results for this samlple are qualified X due to failure of one surrogate to meet the criteria of the method. ss/070810 | UJ |  | 1 |  | -6398.625 | 496.477 | 227621.2995 | 591930.3918 | PGDP |  | 15 | 19
BGOU10-SWMU13 | 013-015 | 2010-06-28 | 013015SA015 | REG | VOA | Trichloroethene | SW846-8260B | SOIL | SO | 5.02 | ug/kg | UJ | 5.02 |  |  | The following compounds failed to meet the criteria of the method for the LCS: Dichlordifluoromethane, vinyl chloride, chloroethane, trans-1,2-dichlorethene, 1,1-dichloroethane, cis-1,2-dichlorethene, chloroform, benzene, trichloroethene, 1,2-dichloropropane, bromodichloroethane, Chlorobenzene and styrene. ss/070810 | UJ |  | 1 |  | -6398.625 | 496.477 | 227621.2995 | 591930.3918 | PGDP |  | 15 | 19
BGOU10-SWMU13 | 013-015 | 2010-06-28 | 013015SA010 | REG | VOA | Trichloroethene | SW846-8260B | SOIL | SO | 5 | ug/kg | UJ | 5 |  |  | The following compounds failed to meet the criteria of the method for the LCS: Dichlordifluoromethane, vinyl chloride, chloroethane, trans-1,2-dichlorethene, 1,1-dichloroethane, cis-1,2-dichlorethene, chloroform, benzene, trichloroethene, 1,2-dichloropropane, bromodichloroethane, Chlorobenzene and styrene. ss/070810 | UJ |  | 1 |  | -6398.625 | 496.477 | 227621.2995 | 591930.3918 | PGDP |  | 10 | 14
BGOU10-SWMU13 | 013-015 | 2010-06-28 | 013015SA010 | REG | VOA | Trichlorofluoromethane | SW846-8260B | SOIL | SO | 5 | ug/kg | U | 5 |  |  | The following compounds failed to meet the criteria of the method for the LCS: Dichlordifluoromethane, vinyl chloride, chloroethane, trans-1,2-dichlorethene, 1,1-dichloroethane, cis-1,2-dichlorethene, chloroform, benzene, trichloroethene, 1,2-dichloropropane, bromodichloroethane, Chlorobenzene and styrene. ss/070810 | = |  | 1 |  | -6398.625 | 496.477 | 227621.2995 | 591930.3918 | PGDP |  | 10 | 14
BGOU10-SWMU13 | 013-015 | 2010-06-28 | 013015SA015 | REG | VOA | Trichlorofluoromethane | SW846-8260B | SOIL | SO | 5.02 | ug/kg | U | 5.02 |  |  | The following compounds failed to meet the criteria of the method for the LCS: Dichlordifluoromethane, vinyl chloride, chloroethane, trans-1,2-dichlorethene, 1,1-dichloroethane, cis-1,2-dichlorethene, chloroform, benzene, trichloroethene, 1,2-dichloropropane, bromodichloroethane, Chlorobenzene and styrene. ss/070810 | = |  | 1 |  | -6398.625 | 496.477 | 227621.2995 | 591930.3918 | PGDP |  | 15 | 19
BGOU10-SWMU13 | 013-015 | 2010-06-28 | 013015SD015 | FR | VOA | Trichlorofluoromethane | SW846-8260B | SOIL | SO | 5.02 | ug/kg | UX | 5.02 |  |  | The following compounds failed to meet the criteria of the method for the LCS: Dichlordifluoromethane, vinyl chloride, chloroethane, trans-1,2-dichlorethene, 1,1-dichloroethane, cis-1,2-dichlorethene, chloroform, benzene, trichloroethene, 1,2-dichloropropane, bromodichloroethane, Chlorobenzene and styrene. All results for this samlple are qualified X due to failure of one surrogate to meet the criteria of the method. ss/070810 | UJ |  | 1 |  | -6398.625 | 496.477 | 227621.2995 | 591930.3918 | PGDP |  | 15 | 19
BGOU10-SWMU13 | 013-015 | 2010-06-28 | 013015SA015 | REG | METAL | Uranium | SW846-6020 | SOIL | SO | 0.935 | mg/kg | U | 0.935 |  |  |  | = |  | 1 |  | -6398.625 | 496.477 | 227621.2995 | 591930.3918 | PGDP |  | 15 | 19
BGOU10-SWMU13 | 013-015 | 2010-06-28 | 013015SD015 | FR | METAL | Uranium | SW846-6020 | SOIL | SO | 0.855 | mg/kg | U | 0.855 |  |  |  | = |  | 1 |  | -6398.625 | 496.477 | 227621.2995 | 591930.3918 | PGDP |  | 15 | 19
BGOU10-SWMU13 | 013-015 | 2010-06-28 | 013015SA010 | REG | RADS | Uranium | RL-7128 | SOIL | SO | 0.844 | pCi/g |  | 0.318 | 0.692 | 0.791 | RDL was not met for U-238. The result for this sample was well above both the MDA and the RDL. | = |  |  |  | -6398.625 | 496.477 | 227621.2995 | 591930.3918 | PGDP |  | 10 | 14
BGOU10-SWMU13 | 013-015 | 2010-06-28 | 013015SA015 | REG | RADS | Uranium | RL-7128 | SOIL | SO | 0.816 | pCi/g |  | 0.306 | 0.556 | 0.676 |  | J |  |  |  | -6398.625 | 496.477 | 227621.2995 | 591930.3918 | PGDP |  | 15 | 19
BGOU10-SWMU13 | 013-015 | 2010-06-28 | 013015SD015 | FR | RADS | Uranium | RL-7128 | SOIL | SO | 0.935 | pCi/g |  | 0.305 | 0.528 | 0.664 |  | = |  |  |  | -6398.625 | 496.477 | 227621.2995 | 591930.3918 | PGDP |  | 15 | 19
BGOU10-SWMU13 | 013-015 | 2010-06-28 | 013015SA010 | REG | METAL | Uranium | SW846-6020 | SOIL | SO | 0.918 | mg/kg | U | 0.918 |  |  |  | = |  | 1 |  | -6398.625 | 496.477 | 227621.2995 | 591930.3918 | PGDP |  | 10 | 14
BGOU10-SWMU13 | 013-015 | 2010-06-28 | 013015SA010 | REG | RADS | Uranium-234 | RL-7128 | SOIL | SO | 0.408 | pCi/g |  | 0.14 | 0.0677 | 0.133 | RDL was not met for U-238. The result for this sample was well above both the MDA and the RDL. | = |  |  |  | -6398.625 | 496.477 | 227621.2995 | 591930.3918 | PGDP |  | 10 | 14
BGOU10-SWMU13 | 013-015 | 2010-06-28 | 013015SA015 | REG | RADS | Uranium-234 | RL-7128 | SOIL | SO | 0.371 | pCi/g |  | 0.137 | 0.0521 | 0.117 |  | J |  |  |  | -6398.625 | 496.477 | 227621.2995 | 591930.3918 | PGDP |  | 15 | 19
BGOU10-SWMU13 | 013-015 | 2010-06-28 | 013015SD015 | FR | RADS | Uranium-234 | RL-7128 | SOIL | SO | 0.471 | pCi/g |  | 0.136 | 0.0554 | 0.133 |  | = |  |  |  | -6398.625 | 496.477 | 227621.2995 | 591930.3918 | PGDP |  | 15 | 19
BGOU10-SWMU13 | 013-015 | 2010-06-28 | 013015SA010 | REG | RADS | Uranium-235 | RL-7128 | SOIL | SO | 0.0154 | pCi/g | U | 0.0254 | 0.0178 | 0.0192 | RDL was not met for U-238. The result for this sample was well above both the MDA and the RDL. | = |  |  |  | -6398.625 | 496.477 | 227621.2995 | 591930.3918 | PGDP |  | 10 | 14
BGOU10-SWMU13 | 013-015 | 2010-06-28 | 013015SD015 | FR | RADS | Uranium-235 | RL-7128 | SOIL | SO |  | wt % | [5 empty] | = |  |  |  | -6398.625 | 496.477 | 227621.2995 | 591930.3918 | PGDP | A | 15 | 19
BGOU10-SWMU13 | 013-015 | 2010-06-28 | 013015SD015 | FR | RADS | Uranium-235 | RL-7128 | SOIL | SO | 0.0164 | pCi/g | U | 0.0199 | 0.0127 | 0.0147 |  | = |  |  |  | -6398.625 | 496.477 | 227621.2995 | 591930.3918 | PGDP |  | 15 | 19
BGOU10-SWMU13 | 013-015 | 2010-06-28 | 013015SA010 | REG | RADS | Uranium-235 | RL-7128 | SOIL | SO |  | wt % |  |  |  |  | RDL was not met for U-238. The result for this sample was well above both the MDA and the RDL. | = |  |  |  | -6398.625 | 496.477 | 227621.2995 | 591930.3918 | PGDP | A | 10 | 14
BGOU10-SWMU13 | 013-015 | 2010-06-28 | 013015SA015 | REG | RADS | Uranium-235 | RL-7128 | SOIL | SO |  | wt % | [5 empty] | = |  |  |  | -6398.625 | 496.477 | 227621.2995 | 591930.3918 | PGDP | A | 15 | 19
BGOU10-SWMU13 | 013-015 | 2010-06-28 | 013015SA015 | REG | RADS | Uranium-235 | RL-7128 | SOIL | SO | 0.0126 | pCi/g | U | 0.0204 | 0.0129 | 0.0147 |  | UJ |  |  |  | -6398.625 | 496.477 | 227621.2995 | 591930.3918 | PGDP |  | 15 | 19
BGOU10-SWMU13 | 013-015 | 2010-06-28 | 013015SD015 | FR | RADS | Uranium-238 | RL-7128 | SOIL | SO | 0.447 | pCi/g |  | 0.149 | 0.0542 | 0.102 |  | = |  |  |  | -6398.625 | 496.477 | 227621.2995 | 591930.3918 | PGDP |  | 15 | 19
BGOU10-SWMU13 | 013-015 | 2010-06-28 | 013015SA010 | REG | RADS | Uranium-238 | RL-7128 | SOIL | SO | 0.421 | pCi/g | X | 0.152 | 0.0676 | 0.105 | RDL was not met for U-238. The result for this sample was well above both the MDA and the RDL. | = |  |  |  | -6398.625 | 496.477 | 227621.2995 | 591930.3918 | PGDP |  | 10 | 14
BGOU10-SWMU13 | 013-015 | 2010-06-28 | 013015SA015 | REG | RADS | Uranium-238 | RL-7128 | SOIL | SO | 0.433 | pCi/g |  | 0.149 | 0.0546 | 0.0998 |  | J |  |  |  | -6398.625 | 496.477 | 227621.2995 | 591930.3918 | PGDP |  | 15 | 19
BGOU10-SWMU13 | 013-015 | 2010-06-28 | 013015SD015 | FR | METAL | Vanadium | SW846-6010B | SOIL | SO | 6 | mg/kg |  | 2.14 |  |  | X - Serial Dilution out of acceptance criteria for Be (33%) and Cd (44%). JSF 7/14/10 | = |  | 1 |  | -6398.625 | 496.477 | 227621.2995 | 591930.3918 | PGDP |  | 15 | 19
BGOU10-SWMU13 | 013-015 | 2010-06-28 | 013015SA015 | REG | METAL | Vanadium | SW846-6010B | SOIL | SO | 8.11 | mg/kg |  | 2.34 |  |  | X - Serial Dilution out of acceptance criteria for Be (33%) and Cd (44%). JSF 7/14/10 | = |  | 1 |  | -6398.625 | 496.477 | 227621.2995 | 591930.3918 | PGDP |  | 15 | 19
BGOU10-SWMU13 | 013-015 | 2010-06-28 | 013015SA010 | REG | METAL | Vanadium | SW846-6010B | SOIL | SO | 11.7 | mg/kg |  | 2.29 |  |  | X - Serial Dilution out of acceptance criteria for Be (33%) and Cd (44%). JSF 7/14/10 | = |  | 1 |  | -6398.625 | 496.477 | 227621.2995 | 591930.3918 | PGDP |  | 10 | 14
BGOU10-SWMU13 | 013-015 | 2010-06-28 | 013015SA015 | REG | VOA | Vinyl acetate | SW846-8260B | SOIL | SO | 5.02 | ug/kg | U | 5.02 |  |  | The following compounds failed to meet the criteria of the method for the LCS: Dichlordifluoromethane, vinyl chloride, chloroethane, trans-1,2-dichlorethene, 1,1-dichloroethane, cis-1,2-dichlorethene, chloroform, benzene, trichloroethene, 1,2-dichloropropane, bromodichloroethane, Chlorobenzene and styrene. ss/070810 | UJ |  | 1 |  | -6398.625 | 496.477 | 227621.2995 | 591930.3918 | PGDP |  | 15 | 19
BGOU10-SWMU13 | 013-015 | 2010-06-28 | 013015SA010 | REG | VOA | Vinyl acetate | SW846-8260B | SOIL | SO | 5 | ug/kg | U | 5 |  |  | The following compounds failed to meet the criteria of the method for the LCS: Dichlordifluoromethane, vinyl chloride, chloroethane, trans-1,2-dichlorethene, 1,1-dichloroethane, cis-1,2-dichlorethene, chloroform, benzene, trichloroethene, 1,2-dichloropropane, bromodichloroethane, Chlorobenzene and styrene. ss/070810 | UJ |  | 1 |  | -6398.625 | 496.477 | 227621.2995 | 591930.3918 | PGDP |  | 10 | 14
BGOU10-SWMU13 | 013-015 | 2010-06-28 | 013015SD015 | FR | VOA | Vinyl acetate | SW846-8260B | SOIL | SO | 5.02 | ug/kg | UX | 5.02 |  |  | The following compounds failed to meet the criteria of the method for the LCS: Dichlordifluoromethane, vinyl chloride, chloroethane, trans-1,2-dichlorethene, 1,1-dichloroethane, cis-1,2-dichlorethene, chloroform, benzene, trichloroethene, 1,2-dichloropropane, bromodichloroethane, Chlorobenzene and styrene. All results for this samlple are qualified X due to failure of one surrogate to meet the criteria of the method. ss/070810 | UJ |  | 1 |  | -6398.625 | 496.477 | 227621.2995 | 591930.3918 | PGDP |  | 15 | 19
BGOU10-SWMU13 | 013-015 | 2010-06-28 | 013015SA010 | REG | VOA | Vinyl chloride | SW846-8260B | SOIL | SO | 5 | ug/kg | UJ | 5 |  |  | The following compounds failed to meet the criteria of the method for the LCS: Dichlordifluoromethane, vinyl chloride, chloroethane, trans-1,2-dichlorethene, 1,1-dichloroethane, cis-1,2-dichlorethene, chloroform, benzene, trichloroethene, 1,2-dichloropropane, bromodichloroethane, Chlorobenzene and styrene. ss/070810 | UJ |  | 1 |  | -6398.625 | 496.477 | 227621.2995 | 591930.3918 | PGDP |  | 10 | 14
BGOU10-SWMU13 | 013-015 | 2010-06-28 | 013015SA015 | REG | VOA | Vinyl chloride | SW846-8260B | SOIL | SO | 5.02 | ug/kg | UJ | 5.02 |  |  | The following compounds failed to meet the criteria of the method for the LCS: Dichlordifluoromethane, vinyl chloride, chloroethane, trans-1,2-dichlorethene, 1,1-dichloroethane, cis-1,2-dichlorethene, chloroform, benzene, trichloroethene, 1,2-dichloropropane, bromodichloroethane, Chlorobenzene and styrene. ss/070810 | UJ |  | 1 |  | -6398.625 | 496.477 | 227621.2995 | 591930.3918 | PGDP |  | 15 | 19
BGOU10-SWMU13 | 013-015 | 2010-06-28 | 013015SD015 | FR | VOA | Vinyl chloride | SW846-8260B | SOIL | SO | 5.02 | ug/kg | UXJ | 5.02 |  |  | The following compounds failed to meet the criteria of the method for the LCS: Dichlordifluoromethane, vinyl chloride, chloroethane, trans-1,2-dichlorethene, 1,1-dichloroethane, cis-1,2-dichlorethene, chloroform, benzene, trichloroethene, 1,2-dichloropropane, bromodichloroethane, Chlorobenzene and styrene. All results for this samlple are qualified X due to failure of one surrogate to meet the criteria of the method. ss/070810 | UJ |  | 1 |  | -6398.625 | 496.477 | 227621.2995 | 591930.3918 | PGDP |  | 15 | 19
BGOU10-SWMU13 | 013-015 | 2010-06-28 | 013015SA015 | REG | METAL | Zinc | SW846-6010B | SOIL | SO | 18.7 | mg/kg | U | 18.7 |  |  | X - Serial Dilution out of acceptance criteria for Be (33%) and Cd (44%). JSF 7/14/10 | = |  | 1 |  | -6398.625 | 496.477 | 227621.2995 | 591930.3918 | PGDP |  | 15 | 19
BGOU10-SWMU13 | 013-015 | 2010-06-28 | 013015SA010 | REG | METAL | Zinc | SW846-6010B | SOIL | SO | 18.4 | mg/kg | U | 18.4 |  |  | X - Serial Dilution out of acceptance criteria for Be (33%) and Cd (44%). JSF 7/14/10 | = |  | 1 |  | -6398.625 | 496.477 | 227621.2995 | 591930.3918 | PGDP |  | 10 | 14
BGOU10-SWMU13 | 013-015 | 2010-06-28 | 013015SD015 | FR | METAL | Zinc | SW846-6010B | SOIL | SO | 17.1 | mg/kg | U | 17.1 |  |  | X - Serial Dilution out of acceptance criteria for Be (33%) and Cd (44%). JSF 7/14/10 | = |  | 1 |  | -6398.625 | 496.477 | 227621.2995 | 591930.3918 | PGDP |  | 15 | 19
BGOU10-SWMU13 | 013-015 | 2010-06-28 | 013015SA010 | REG | VOA | cis-1,2-Dichloroethene | SW846-8260B | SOIL | SO | 5 | ug/kg | UJ | 5 |  |  | The following compounds failed to meet the criteria of the method for the LCS: Dichlordifluoromethane, vinyl chloride, chloroethane, trans-1,2-dichlorethene, 1,1-dichloroethane, cis-1,2-dichlorethene, chloroform, benzene, trichloroethene, 1,2-dichloropropane, bromodichloroethane, Chlorobenzene and styrene. ss/070810 | UJ |  | 1 |  | -6398.625 | 496.477 | 227621.2995 | 591930.3918 | PGDP |  | 10 | 14
BGOU10-SWMU13 | 013-015 | 2010-06-28 | 013015SA015 | REG | VOA | cis-1,2-Dichloroethene | SW846-8260B | SOIL | SO | 5.02 | ug/kg | UJ | 5.02 |  |  | The following compounds failed to meet the criteria of the method for the LCS: Dichlordifluoromethane, vinyl chloride, chloroethane, trans-1,2-dichlorethene, 1,1-dichloroethane, cis-1,2-dichlorethene, chloroform, benzene, trichloroethene, 1,2-dichloropropane, bromodichloroethane, Chlorobenzene and styrene. ss/070810 | UJ |  | 1 |  | -6398.625 | 496.477 | 227621.2995 | 591930.3918 | PGDP |  | 15 | 19
BGOU10-SWMU13 | 013-015 | 2010-06-28 | 013015SD015 | FR | VOA | cis-1,2-Dichloroethene | SW846-8260B | SOIL | SO | 5.02 | ug/kg | UXJ | 5.02 |  |  | The following compounds failed to meet the criteria of the method for the LCS: Dichlordifluoromethane, vinyl chloride, chloroethane, trans-1,2-dichlorethene, 1,1-dichloroethane, cis-1,2-dichlorethene, chloroform, benzene, trichloroethene, 1,2-dichloropropane, bromodichloroethane, Chlorobenzene and styrene. All results for this samlple are qualified X due to failure of one surrogate to meet the criteria of the method. ss/070810 | UJ |  | 1 |  | -6398.625 | 496.477 | 227621.2995 | 591930.3918 | PGDP |  | 15 | 19
BGOU10-SWMU13 | 013-015 | 2010-06-28 | 013015SA010 | REG | VOA | cis-1,3-Dichloropropene | SW846-8260B | SOIL | SO | 5 | ug/kg | U | 5 |  |  | The following compounds failed to meet the criteria of the method for the LCS: Dichlordifluoromethane, vinyl chloride, chloroethane, trans-1,2-dichlorethene, 1,1-dichloroethane, cis-1,2-dichlorethene, chloroform, benzene, trichloroethene, 1,2-dichloropropane, bromodichloroethane, Chlorobenzene and styrene. ss/070810 | = |  | 1 |  | -6398.625 | 496.477 | 227621.2995 | 591930.3918 | PGDP |  | 10 | 14
BGOU10-SWMU13 | 013-015 | 2010-06-28 | 013015SA015 | REG | VOA | cis-1,3-Dichloropropene | SW846-8260B | SOIL | SO | 5.02 | ug/kg | U | 5.02 |  |  | The following compounds failed to meet the criteria of the method for the LCS: Dichlordifluoromethane, vinyl chloride, chloroethane, trans-1,2-dichlorethene, 1,1-dichloroethane, cis-1,2-dichlorethene, chloroform, benzene, trichloroethene, 1,2-dichloropropane, bromodichloroethane, Chlorobenzene and styrene. ss/070810 | = |  | 1 |  | -6398.625 | 496.477 | 227621.2995 | 591930.3918 | PGDP |  | 15 | 19
BGOU10-SWMU13 | 013-015 | 2010-06-28 | 013015SD015 | FR | VOA | cis-1,3-Dichloropropene | SW846-8260B | SOIL | SO | 5.02 | ug/kg | UX | 5.02 |  |  | The following compounds failed to meet the criteria of the method for the LCS: Dichlordifluoromethane, vinyl chloride, chloroethane, trans-1,2-dichlorethene, 1,1-dichloroethane, cis-1,2-dichlorethene, chloroform, benzene, trichloroethene, 1,2-dichloropropane, bromodichloroethane, Chlorobenzene and styrene. All results for this samlple are qualified X due to failure of one surrogate to meet the criteria of the method. ss/070810 | UJ |  | 1 |  | -6398.625 | 496.477 | 227621.2995 | 591930.3918 | PGDP |  | 15 | 19
BGOU10-SWMU13 | 013-015 | 2010-06-28 | 013015SA010 | REG | VOA | m,p-Xylene | SW846-8260B | SOIL | SO | 10 | ug/kg | U | 10 |  |  | The following compounds failed to meet the criteria of the method for the LCS: Dichlordifluoromethane, vinyl chloride, chloroethane, trans-1,2-dichlorethene, 1,1-dichloroethane, cis-1,2-dichlorethene, chloroform, benzene, trichloroethene, 1,2-dichloropropane, bromodichloroethane, Chlorobenzene and styrene. ss/070810 | = |  | 1 |  | -6398.625 | 496.477 | 227621.2995 | 591930.3918 | PGDP |  | 10 | 14
BGOU10-SWMU13 | 013-015 | 2010-06-28 | 013015SD015 | FR | VOA | m,p-Xylene | SW846-8260B | SOIL | SO | 10 | ug/kg | UX | 10 |  |  | The following compounds failed to meet the criteria of the method for the LCS: Dichlordifluoromethane, vinyl chloride, chloroethane, trans-1,2-dichlorethene, 1,1-dichloroethane, cis-1,2-dichlorethene, chloroform, benzene, trichloroethene, 1,2-dichloropropane, bromodichloroethane, Chlorobenzene and styrene. All results for this samlple are qualified X due to failure of one surrogate to meet the criteria of the method. ss/070810 | UJ |  | 1 |  | -6398.625 | 496.477 | 227621.2995 | 591930.3918 | PGDP |  | 15 | 19
BGOU10-SWMU13 | 013-015 | 2010-06-28 | 013015SA015 | REG | VOA | m,p-Xylene | SW846-8260B | SOIL | SO | 10 | ug/kg | U | 10 |  |  | The following compounds failed to meet the criteria of the method for the LCS: Dichlordifluoromethane, vinyl chloride, chloroethane, trans-1,2-dichlorethene, 1,1-dichloroethane, cis-1,2-dichlorethene, chloroform, benzene, trichloroethene, 1,2-dichloropropane, bromodichloroethane, Chlorobenzene and styrene. ss/070810 | = |  | 1 |  | -6398.625 | 496.477 | 227621.2995 | 591930.3918 | PGDP |  | 15 | 19
BGOU10-SWMU13 | 013-015 | 2010-06-28 | 013015SD015 | FR | VOA | trans-1,2-Dichloroethene | SW846-8260B | SOIL | SO | 5.02 | ug/kg | UXJ | 5.02 |  |  | The following compounds failed to meet the criteria of the method for the LCS: Dichlordifluoromethane, vinyl chloride, chloroethane, trans-1,2-dichlorethene, 1,1-dichloroethane, cis-1,2-dichlorethene, chloroform, benzene, trichloroethene, 1,2-dichloropropane, bromodichloroethane, Chlorobenzene and styrene. All results for this samlple are qualified X due to failure of one surrogate to meet the criteria of the method. ss/070810 | UJ |  | 1 |  | -6398.625 | 496.477 | 227621.2995 | 591930.3918 | PGDP |  | 15 | 19
BGOU10-SWMU13 | 013-015 | 2010-06-28 | 013015SA010 | REG | VOA | trans-1,2-Dichloroethene | SW846-8260B | SOIL | SO | 5 | ug/kg | UJ | 5 |  |  | The following compounds failed to meet the criteria of the method for the LCS: Dichlordifluoromethane, vinyl chloride, chloroethane, trans-1,2-dichlorethene, 1,1-dichloroethane, cis-1,2-dichlorethene, chloroform, benzene, trichloroethene, 1,2-dichloropropane, bromodichloroethane, Chlorobenzene and styrene. ss/070810 | UJ |  | 1 |  | -6398.625 | 496.477 | 227621.2995 | 591930.3918 | PGDP |  | 10 | 14
BGOU10-SWMU13 | 013-015 | 2010-06-28 | 013015SA015 | REG | VOA | trans-1,2-Dichloroethene | SW846-8260B | SOIL | SO | 5.02 | ug/kg | UJ | 5.02 |  |  | The following compounds failed to meet the criteria of the method for the LCS: Dichlordifluoromethane, vinyl chloride, chloroethane, trans-1,2-dichlorethene, 1,1-dichloroethane, cis-1,2-dichlorethene, chloroform, benzene, trichloroethene, 1,2-dichloropropane, bromodichloroethane, Chlorobenzene and styrene. ss/070810 | UJ |  | 1 |  | -6398.625 | 496.477 | 227621.2995 | 591930.3918 | PGDP |  | 15 | 19
BGOU10-SWMU13 | 013-015 | 2010-06-28 | 013015SA010 | REG | VOA | trans-1,3-Dichloropropene | SW846-8260B | SOIL | SO | 5 | ug/kg | U | 5 |  |  | The following compounds failed to meet the criteria of the method for the LCS: Dichlordifluoromethane, vinyl chloride, chloroethane, trans-1,2-dichlorethene, 1,1-dichloroethane, cis-1,2-dichlorethene, chloroform, benzene, trichloroethene, 1,2-dichloropropane, bromodichloroethane, Chlorobenzene and styrene. ss/070810 | = |  | 1 |  | -6398.625 | 496.477 | 227621.2995 | 591930.3918 | PGDP |  | 10 | 14
BGOU10-SWMU13 | 013-015 | 2010-06-28 | 013015SA015 | REG | VOA | trans-1,3-Dichloropropene | SW846-8260B | SOIL | SO | 5.02 | ug/kg | U | 5.02 |  |  | The following compounds failed to meet the criteria of the method for the LCS: Dichlordifluoromethane, vinyl chloride, chloroethane, trans-1,2-dichlorethene, 1,1-dichloroethane, cis-1,2-dichlorethene, chloroform, benzene, trichloroethene, 1,2-dichloropropane, bromodichloroethane, Chlorobenzene and styrene. ss/070810 | = |  | 1 |  | -6398.625 | 496.477 | 227621.2995 | 591930.3918 | PGDP |  | 15 | 19
BGOU10-SWMU13 | 013-015 | 2010-06-28 | 013015SD015 | FR | VOA | trans-1,3-Dichloropropene | SW846-8260B | SOIL | SO | 5.02 | ug/kg | UX | 5.02 |  |  | The following compounds failed to meet the criteria of the method for the LCS: Dichlordifluoromethane, vinyl chloride, chloroethane, trans-1,2-dichlorethene, 1,1-dichloroethane, cis-1,2-dichlorethene, chloroform, benzene, trichloroethene, 1,2-dichloropropane, bromodichloroethane, Chlorobenzene and styrene. All results for this samlple are qualified X due to failure of one surrogate to meet the criteria of the method. ss/070810 | UJ |  | 1 |  | -6398.625 | 496.477 | 227621.2995 | 591930.3918 | PGDP |  | 15 | 19
BGOU10-SWMU13 | 013-016 | 2010-06-28 | 013016SA010 | REG | VOA | 1,1,1,2-Tetrachloroethane | SW846-8260B | SOIL | SO | 4.97 | ug/kg | U | 4.97 |  |  | The following compounds failed to meet the criteria of the method for the LCS: Dichlordifluoromethane, vinyl chloride, chloroethane, trans-1,2-dichlorethene, 1,1-dichloroethane, cis-1,2-dichlorethene, chloroform, benzene, trichloroethene, 1,2-dichloropropane, bromodichloroethane, Chlorobenzene and styrene. ss/070810 | = |  | 1 |  | -6318.367 | 512.316 | 227645.7966 | 591925.7484 | PGDP |  | 10 | 14
BGOU10-SWMU13 | 013-016 | 2010-06-28 | 013016SA015 | REG | VOA | 1,1,1,2-Tetrachloroethane | SW846-8260B | SOIL | SO | 5.01 | ug/kg | U | 5.01 |  |  | Dichlorodifluoromethane, vinyl chloride,chloroethane, trans-1,2-dicloroethene, 1,1-dichloroethane, cis-1,2-dichloroethene, chloroform, benzene, trichloroethene, 1,3-dichloropropane, bromodichloromethane, styrene and chlorobenzene failed to meet the criteria of the method for the LCS. ss/070110 | = |  | 1 |  | -6318.367 | 512.316 | 227645.7966 | 591925.7484 | PGDP |  | 15 | 19
BGOU10-SWMU13 | 013-016 | 2010-06-28 | 013016SA010 | REG | VOA | 1,1,1-Trichloroethane | SW846-8260B | SOIL | SO | 4.97 | ug/kg | U | 4.97 |  |  | The following compounds failed to meet the criteria of the method for the LCS: Dichlordifluoromethane, vinyl chloride, chloroethane, trans-1,2-dichlorethene, 1,1-dichloroethane, cis-1,2-dichlorethene, chloroform, benzene, trichloroethene, 1,2-dichloropropane, bromodichloroethane, Chlorobenzene and styrene. ss/070810 | = |  | 1 |  | -6318.367 | 512.316 | 227645.7966 | 591925.7484 | PGDP |  | 10 | 14
BGOU10-SWMU13 | 013-016 | 2010-06-28 | 013016SA015 | REG | VOA | 1,1,1-Trichloroethane | SW846-8260B | SOIL | SO | 5.01 | ug/kg | U | 5.01 |  |  | Dichlorodifluoromethane, vinyl chloride,chloroethane, trans-1,2-dicloroethene, 1,1-dichloroethane, cis-1,2-dichloroethene, chloroform, benzene, trichloroethene, 1,3-dichloropropane, bromodichloromethane, styrene and chlorobenzene failed to meet the criteria of the method for the LCS. ss/070110 | = |  | 1 |  | -6318.367 | 512.316 | 227645.7966 | 591925.7484 | PGDP |  | 15 | 19
BGOU10-SWMU13 | 013-016 | 2010-06-28 | 013016SA010 | REG | VOA | 1,1,2,2-Tetrachloroethane | SW846-8260B | SOIL | SO | 4.97 | ug/kg | U | 4.97 |  |  | The following compounds failed to meet the criteria of the method for the LCS: Dichlordifluoromethane, vinyl chloride, chloroethane, trans-1,2-dichlorethene, 1,1-dichloroethane, cis-1,2-dichlorethene, chloroform, benzene, trichloroethene, 1,2-dichloropropane, bromodichloroethane, Chlorobenzene and styrene. ss/070810 | = |  | 1 |  | -6318.367 | 512.316 | 227645.7966 | 591925.7484 | PGDP |  | 10 | 14
BGOU10-SWMU13 | 013-016 | 2010-06-28 | 013016SA015 | REG | VOA | 1,1,2,2-Tetrachloroethane | SW846-8260B | SOIL | SO | 5.01 | ug/kg | U | 5.01 |  |  | Dichlorodifluoromethane, vinyl chloride,chloroethane, trans-1,2-dicloroethene, 1,1-dichloroethane, cis-1,2-dichloroethene, chloroform, benzene, trichloroethene, 1,3-dichloropropane, bromodichloromethane, styrene and chlorobenzene failed to meet the criteria of the method for the LCS. ss/070110 | = |  | 1 |  | -6318.367 | 512.316 | 227645.7966 | 591925.7484 | PGDP |  | 15 | 19
BGOU10-SWMU13 | 013-016 | 2010-06-28 | 013016SA015 | REG | VOA | 1,1,2-Trichloroethane | SW846-8260B | SOIL | SO | 5.01 | ug/kg | U | 5.01 |  |  | Dichlorodifluoromethane, vinyl chloride,chloroethane, trans-1,2-dicloroethene, 1,1-dichloroethane, cis-1,2-dichloroethene, chloroform, benzene, trichloroethene, 1,3-dichloropropane, bromodichloromethane, styrene and chlorobenzene failed to meet the criteria of the method for the LCS. ss/070110 | = |  | 1 |  | -6318.367 | 512.316 | 227645.7966 | 591925.7484 | PGDP |  | 15 | 19
BGOU10-SWMU13 | 013-016 | 2010-06-28 | 013016SA010 | REG | VOA | 1,1,2-Trichloroethane | SW846-8260B | SOIL | SO | 4.97 | ug/kg | U | 4.97 |  |  | The following compounds failed to meet the criteria of the method for the LCS: Dichlordifluoromethane, vinyl chloride, chloroethane, trans-1,2-dichlorethene, 1,1-dichloroethane, cis-1,2-dichlorethene, chloroform, benzene, trichloroethene, 1,2-dichloropropane, bromodichloroethane, Chlorobenzene and styrene. ss/070810 | = |  | 1 |  | -6318.367 | 512.316 | 227645.7966 | 591925.7484 | PGDP |  | 10 | 14
BGOU10-SWMU13 | 013-016 | 2010-06-28 | 013016SA010 | REG | VOA | 1,1-Dichloroethane | SW846-8260B | SOIL | SO | 4.97 | ug/kg | UJ | 4.97 |  |  | The following compounds failed to meet the criteria of the method for the LCS: Dichlordifluoromethane, vinyl chloride, chloroethane, trans-1,2-dichlorethene, 1,1-dichloroethane, cis-1,2-dichlorethene, chloroform, benzene, trichloroethene, 1,2-dichloropropane, bromodichloroethane, Chlorobenzene and styrene. ss/070810 | UJ |  | 1 |  | -6318.367 | 512.316 | 227645.7966 | 591925.7484 | PGDP |  | 10 | 14
BGOU10-SWMU13 | 013-016 | 2010-06-28 | 013016SA015 | REG | VOA | 1,1-Dichloroethane | SW846-8260B | SOIL | SO | 5.01 | ug/kg | UJ | 5.01 |  |  | Dichlorodifluoromethane, vinyl chloride,chloroethane, trans-1,2-dicloroethene, 1,1-dichloroethane, cis-1,2-dichloroethene, chloroform, benzene, trichloroethene, 1,3-dichloropropane, bromodichloromethane, styrene and chlorobenzene failed to meet the criteria of the method for the LCS. ss/070110 | UJ |  | 1 |  | -6318.367 | 512.316 | 227645.7966 | 591925.7484 | PGDP |  | 15 | 19
BGOU10-SWMU13 | 013-016 | 2010-06-28 | 013016SA015 | REG | VOA | 1,1-Dichloroethene | SW846-8260B | SOIL | SO | 5.01 | ug/kg | U | 5.01 |  |  | Dichlorodifluoromethane, vinyl chloride,chloroethane, trans-1,2-dicloroethene, 1,1-dichloroethane, cis-1,2-dichloroethene, chloroform, benzene, trichloroethene, 1,3-dichloropropane, bromodichloromethane, styrene and chlorobenzene failed to meet the criteria of the method for the LCS. ss/070110 | = |  | 1 |  | -6318.367 | 512.316 | 227645.7966 | 591925.7484 | PGDP |  | 15 | 19
BGOU10-SWMU13 | 013-016 | 2010-06-28 | 013016SA010 | REG | VOA | 1,1-Dichloroethene | SW846-8260B | SOIL | SO | 4.97 | ug/kg | U | 4.97 |  |  | The following compounds failed to meet the criteria of the method for the LCS: Dichlordifluoromethane, vinyl chloride, chloroethane, trans-1,2-dichlorethene, 1,1-dichloroethane, cis-1,2-dichlorethene, chloroform, benzene, trichloroethene, 1,2-dichloropropane, bromodichloroethane, Chlorobenzene and styrene. ss/070810 | = |  | 1 |  | -6318.367 | 512.316 | 227645.7966 | 591925.7484 | PGDP |  | 10 | 14
BGOU10-SWMU13 | 013-016 | 2010-06-28 | 013016SA015 | REG | VOA | 1,2,3-Trichloropropane | SW846-8260B | SOIL | SO | 5.01 | ug/kg | U | 5.01 |  |  | Dichlorodifluoromethane, vinyl chloride,chloroethane, trans-1,2-dicloroethene, 1,1-dichloroethane, cis-1,2-dichloroethene, chloroform, benzene, trichloroethene, 1,3-dichloropropane, bromodichloromethane, styrene and chlorobenzene failed to meet the criteria of the method for the LCS. ss/070110 | = |  | 1 |  | -6318.367 | 512.316 | 227645.7966 | 591925.7484 | PGDP |  | 15 | 19
BGOU10-SWMU13 | 013-016 | 2010-06-28 | 013016SA010 | REG | VOA | 1,2,3-Trichloropropane | SW846-8260B | SOIL | SO | 4.97 | ug/kg | U | 4.97 |  |  | The following compounds failed to meet the criteria of the method for the LCS: Dichlordifluoromethane, vinyl chloride, chloroethane, trans-1,2-dichlorethene, 1,1-dichloroethane, cis-1,2-dichlorethene, chloroform, benzene, trichloroethene, 1,2-dichloropropane, bromodichloroethane, Chlorobenzene and styrene. ss/070810 | = |  | 1 |  | -6318.367 | 512.316 | 227645.7966 | 591925.7484 | PGDP |  | 10 | 14
BGOU10-SWMU13 | 013-016 | 2010-06-28 | 013016SA015 | REG | VOA | 1,2-Dichloroethane | SW846-8260B | SOIL | SO | 5.01 | ug/kg | U | 5.01 |  |  | Dichlorodifluoromethane, vinyl chloride,chloroethane, trans-1,2-dicloroethene, 1,1-dichloroethane, cis-1,2-dichloroethene, chloroform, benzene, trichloroethene, 1,3-dichloropropane, bromodichloromethane, styrene and chlorobenzene failed to meet the criteria of the method for the LCS. ss/070110 | = |  | 1 |  | -6318.367 | 512.316 | 227645.7966 | 591925.7484 | PGDP |  | 15 | 19
BGOU10-SWMU13 | 013-016 | 2010-06-28 | 013016SA010 | REG | VOA | 1,2-Dichloroethane | SW846-8260B | SOIL | SO | 4.97 | ug/kg | U | 4.97 |  |  | The following compounds failed to meet the criteria of the method for the LCS: Dichlordifluoromethane, vinyl chloride, chloroethane, trans-1,2-dichlorethene, 1,1-dichloroethane, cis-1,2-dichlorethene, chloroform, benzene, trichloroethene, 1,2-dichloropropane, bromodichloroethane, Chlorobenzene and styrene. ss/070810 | = |  | 1 |  | -6318.367 | 512.316 | 227645.7966 | 591925.7484 | PGDP |  | 10 | 14
BGOU10-SWMU13 | 013-016 | 2010-06-28 | 013016SA010 | REG | VOA | 1,2-Dichloropropane | SW846-8260B | SOIL | SO | 4.97 | ug/kg | UJ | 4.97 |  |  | The following compounds failed to meet the criteria of the method for the LCS: Dichlordifluoromethane, vinyl chloride, chloroethane, trans-1,2-dichlorethene, 1,1-dichloroethane, cis-1,2-dichlorethene, chloroform, benzene, trichloroethene, 1,2-dichloropropane, bromodichloroethane, Chlorobenzene and styrene. ss/070810 | UJ |  | 1 |  | -6318.367 | 512.316 | 227645.7966 | 591925.7484 | PGDP |  | 10 | 14
BGOU10-SWMU13 | 013-016 | 2010-06-28 | 013016SA015 | REG | VOA | 1,2-Dichloropropane | SW846-8260B | SOIL | SO | 5.01 | ug/kg | UJ | 5.01 |  |  | Dichlorodifluoromethane, vinyl chloride,chloroethane, trans-1,2-dicloroethene, 1,1-dichloroethane, cis-1,2-dichloroethene, chloroform, benzene, trichloroethene, 1,3-dichloropropane, bromodichloromethane, styrene and chlorobenzene failed to meet the criteria of the method for the LCS. ss/070110 | UJ |  | 1 |  | -6318.367 | 512.316 | 227645.7966 | 591925.7484 | PGDP |  | 15 | 19
BGOU10-SWMU13 | 013-016 | 2010-06-28 | 013016SA015 | REG | VOA | 1,2-Dimethylbenzene | SW846-8260B | SOIL | SO | 5.01 | ug/kg | U | 5.01 |  |  | Dichlorodifluoromethane, vinyl chloride,chloroethane, trans-1,2-dicloroethene, 1,1-dichloroethane, cis-1,2-dichloroethene, chloroform, benzene, trichloroethene, 1,3-dichloropropane, bromodichloromethane, styrene and chlorobenzene failed to meet the criteria of the method for the LCS. ss/070110 | = |  | 1 |  | -6318.367 | 512.316 | 227645.7966 | 591925.7484 | PGDP |  | 15 | 19
BGOU10-SWMU13 | 013-016 | 2010-06-28 | 013016SA010 | REG | VOA | 1,2-Dimethylbenzene | SW846-8260B | SOIL | SO | 4.97 | ug/kg | U | 4.97 |  |  | The following compounds failed to meet the criteria of the method for the LCS: Dichlordifluoromethane, vinyl chloride, chloroethane, trans-1,2-dichlorethene, 1,1-dichloroethane, cis-1,2-dichlorethene, chloroform, benzene, trichloroethene, 1,2-dichloropropane, bromodichloroethane, Chlorobenzene and styrene. ss/070810 | = |  | 1 |  | -6318.367 | 512.316 | 227645.7966 | 591925.7484 | PGDP |  | 10 | 14
BGOU10-SWMU13 | 013-016 | 2010-06-28 | 013016SA015 | REG | VOA | 2-Butanone | SW846-8260B | SOIL | SO | 5.01 | ug/kg | U | 5.01 |  |  | Dichlorodifluoromethane, vinyl chloride,chloroethane, trans-1,2-dicloroethene, 1,1-dichloroethane, cis-1,2-dichloroethene, chloroform, benzene, trichloroethene, 1,3-dichloropropane, bromodichloromethane, styrene and chlorobenzene failed to meet the criteria of the method for the LCS. ss/070110 | = |  | 1 |  | -6318.367 | 512.316 | 227645.7966 | 591925.7484 | PGDP |  | 15 | 19
BGOU10-SWMU13 | 013-016 | 2010-06-28 | 013016SA010 | REG | VOA | 2-Butanone | SW846-8260B | SOIL | SO | 4.97 | ug/kg | U | 4.97 |  |  | The following compounds failed to meet the criteria of the method for the LCS: Dichlordifluoromethane, vinyl chloride, chloroethane, trans-1,2-dichlorethene, 1,1-dichloroethane, cis-1,2-dichlorethene, chloroform, benzene, trichloroethene, 1,2-dichloropropane, bromodichloroethane, Chlorobenzene and styrene. ss/070810 | = |  | 1 |  | -6318.367 | 512.316 | 227645.7966 | 591925.7484 | PGDP |  | 10 | 14
BGOU10-SWMU13 | 013-016 | 2010-06-28 | 013016SA015 | REG | VOA | 2-Chloroethyl vinyl ether | SW846-8260B | SOIL | SO | 10 | ug/kg | U | 10 |  |  | Dichlorodifluoromethane, vinyl chloride,chloroethane, trans-1,2-dicloroethene, 1,1-dichloroethane, cis-1,2-dichloroethene, chloroform, benzene, trichloroethene, 1,3-dichloropropane, bromodichloromethane, styrene and chlorobenzene failed to meet the criteria of the method for the LCS. ss/070110 | = |  | 1 |  | -6318.367 | 512.316 | 227645.7966 | 591925.7484 | PGDP |  | 15 | 19
BGOU10-SWMU13 | 013-016 | 2010-06-28 | 013016SA010 | REG | VOA | 2-Chloroethyl vinyl ether | SW846-8260B | SOIL | SO | 4.97 | ug/kg | U | 4.97 |  |  | The following compounds failed to meet the criteria of the method for the LCS: Dichlordifluoromethane, vinyl chloride, chloroethane, trans-1,2-dichlorethene, 1,1-dichloroethane, cis-1,2-dichlorethene, chloroform, benzene, trichloroethene, 1,2-dichloropropane, bromodichloroethane, Chlorobenzene and styrene. ss/070810 | = |  | 1 |  | -6318.367 | 512.316 | 227645.7966 | 591925.7484 | PGDP |  | 10 | 14
BGOU10-SWMU13 | 013-016 | 2010-06-28 | 013016SA010 | REG | VOA | 2-Hexanone | SW846-8260B | SOIL | SO | 4.97 | ug/kg | U | 4.97 |  |  | The following compounds failed to meet the criteria of the method for the LCS: Dichlordifluoromethane, vinyl chloride, chloroethane, trans-1,2-dichlorethene, 1,1-dichloroethane, cis-1,2-dichlorethene, chloroform, benzene, trichloroethene, 1,2-dichloropropane, bromodichloroethane, Chlorobenzene and styrene. ss/070810 | = |  | 1 |  | -6318.367 | 512.316 | 227645.7966 | 591925.7484 | PGDP |  | 10 | 14
BGOU10-SWMU13 | 013-016 | 2010-06-28 | 013016SA015 | REG | VOA | 2-Hexanone | SW846-8260B | SOIL | SO | 5.01 | ug/kg | U | 5.01 |  |  | Dichlorodifluoromethane, vinyl chloride,chloroethane, trans-1,2-dicloroethene, 1,1-dichloroethane, cis-1,2-dichloroethene, chloroform, benzene, trichloroethene, 1,3-dichloropropane, bromodichloromethane, styrene and chlorobenzene failed to meet the criteria of the method for the LCS. ss/070110 | = |  | 1 |  | -6318.367 | 512.316 | 227645.7966 | 591925.7484 | PGDP |  | 15 | 19
BGOU10-SWMU13 | 013-016 | 2010-06-28 | 013016SA010 | REG | VOA | 4-Methyl-2-pentanone | SW846-8260B | SOIL | SO | 4.97 | ug/kg | U | 4.97 |  |  | The following compounds failed to meet the criteria of the method for the LCS: Dichlordifluoromethane, vinyl chloride, chloroethane, trans-1,2-dichlorethene, 1,1-dichloroethane, cis-1,2-dichlorethene, chloroform, benzene, trichloroethene, 1,2-dichloropropane, bromodichloroethane, Chlorobenzene and styrene. ss/070810 | = |  | 1 |  | -6318.367 | 512.316 | 227645.7966 | 591925.7484 | PGDP |  | 10 | 14
BGOU10-SWMU13 | 013-016 | 2010-06-28 | 013016SA015 | REG | VOA | 4-Methyl-2-pentanone | SW846-8260B | SOIL | SO | 5.01 | ug/kg | U | 5.01 |  |  | Dichlorodifluoromethane, vinyl chloride,chloroethane, trans-1,2-dicloroethene, 1,1-dichloroethane, cis-1,2-dichloroethene, chloroform, benzene, trichloroethene, 1,3-dichloropropane, bromodichloromethane, styrene and chlorobenzene failed to meet the criteria of the method for the LCS. ss/070110 | = |  | 1 |  | -6318.367 | 512.316 | 227645.7966 | 591925.7484 | PGDP |  | 15 | 19
BGOU10-SWMU13 | 013-016 | 2010-06-28 | 013016SA015 | REG | SVOA | Acenaphthene | SW846-8270C | SOIL | SO | 470 | ug/kg | UY | 470 |  |  | Acenaphthene recovered outside of the upper control chart limit (96%) at 97% in one of the matrix spikes. 560ug/kg Benzoic Acid was detected in the sample this compound was also detected in the method blank. D.J. Rutherford 7/13/10 | = |  | 1 |  | -6318.367 | 512.316 | 227645.7966 | 591925.7484 | PGDP |  | 15 | 19
BGOU10-SWMU13 | 013-016 | 2010-06-28 | 013016SA010 | REG | SVOA | Acenaphthene | SW846-8270C | SOIL | SO | 470 | ug/kg | UY | 470 |  |  | Acenaphthene recovered outside of the upper control chart limit (96%) at 97% in one of the matrix spikes. 550ug/kg Benzoic Acid was detected in the sample this compound was also detected in the method blank. D.J. Rutherford 7/13/10 | = |  | 1 |  | -6318.367 | 512.316 | 227645.7966 | 591925.7484 | PGDP |  | 10 | 14
BGOU10-SWMU13 | 013-016 | 2010-06-28 | 013016SA010 | REG | SVOA | Acenaphthylene | SW846-8270C | SOIL | SO | 470 | ug/kg | U | 470 |  |  | Acenaphthene recovered outside of the upper control chart limit (96%) at 97% in one of the matrix spikes. 550ug/kg Benzoic Acid was detected in the sample this compound was also detected in the method blank. D.J. Rutherford 7/13/10 | = |  | 1 |  | -6318.367 | 512.316 | 227645.7966 | 591925.7484 | PGDP |  | 10 | 14
BGOU10-SWMU13 | 013-016 | 2010-06-28 | 013016SA015 | REG | SVOA | Acenaphthylene | SW846-8270C | SOIL | SO | 470 | ug/kg | U | 470 |  |  | Acenaphthene recovered outside of the upper control chart limit (96%) at 97% in one of the matrix spikes. 560ug/kg Benzoic Acid was detected in the sample this compound was also detected in the method blank. D.J. Rutherford 7/13/10 | = |  | 1 |  | -6318.367 | 512.316 | 227645.7966 | 591925.7484 | PGDP |  | 15 | 19
BGOU10-SWMU13 | 013-016 | 2010-06-28 | 013016SA015 | REG | VOA | Acetone | SW846-8260B | SOIL | SO | 5.01 | ug/kg | U | 5.01 |  |  | Dichlorodifluoromethane, vinyl chloride,chloroethane, trans-1,2-dicloroethene, 1,1-dichloroethane, cis-1,2-dichloroethene, chloroform, benzene, trichloroethene, 1,3-dichloropropane, bromodichloromethane, styrene and chlorobenzene failed to meet the criteria of the method for the LCS. ss/070110 | = |  | 1 |  | -6318.367 | 512.316 | 227645.7966 | 591925.7484 | PGDP |  | 15 | 19
BGOU10-SWMU13 | 013-016 | 2010-06-28 | 013016SA010 | REG | VOA | Acetone | SW846-8260B | SOIL | SO | 4.97 | ug/kg | U | 4.97 |  |  | The following compounds failed to meet the criteria of the method for the LCS: Dichlordifluoromethane, vinyl chloride, chloroethane, trans-1,2-dichlorethene, 1,1-dichloroethane, cis-1,2-dichlorethene, chloroform, benzene, trichloroethene, 1,2-dichloropropane, bromodichloroethane, Chlorobenzene and styrene. ss/070810 | = |  | 1 |  | -6318.367 | 512.316 | 227645.7966 | 591925.7484 | PGDP |  | 10 | 14
BGOU10-SWMU13 | 013-016 | 2010-06-28 | 013016SA015 | REG | VOA | Acrolein | SW846-8260B | SOIL | SO | 5.01 | ug/kg | U | 5.01 |  |  | Dichlorodifluoromethane, vinyl chloride,chloroethane, trans-1,2-dicloroethene, 1,1-dichloroethane, cis-1,2-dichloroethene, chloroform, benzene, trichloroethene, 1,3-dichloropropane, bromodichloromethane, styrene and chlorobenzene failed to meet the criteria of the method for the LCS. ss/070110 | = |  | 1 |  | -6318.367 | 512.316 | 227645.7966 | 591925.7484 | PGDP |  | 15 | 19
BGOU10-SWMU13 | 013-016 | 2010-06-28 | 013016SA010 | REG | VOA | Acrolein | SW846-8260B | SOIL | SO | 4.97 | ug/kg | U | 4.97 |  |  | The following compounds failed to meet the criteria of the method for the LCS: Dichlordifluoromethane, vinyl chloride, chloroethane, trans-1,2-dichlorethene, 1,1-dichloroethane, cis-1,2-dichlorethene, chloroform, benzene, trichloroethene, 1,2-dichloropropane, bromodichloroethane, Chlorobenzene and styrene. ss/070810 | = |  | 1 |  | -6318.367 | 512.316 | 227645.7966 | 591925.7484 | PGDP |  | 10 | 14
BGOU10-SWMU13 | 013-016 | 2010-06-28 | 013016SA015 | REG | VOA | Acrylonitrile | SW846-8260B | SOIL | SO | 5.01 | ug/kg | U | 5.01 |  |  | Dichlorodifluoromethane, vinyl chloride,chloroethane, trans-1,2-dicloroethene, 1,1-dichloroethane, cis-1,2-dichloroethene, chloroform, benzene, trichloroethene, 1,3-dichloropropane, bromodichloromethane, styrene and chlorobenzene failed to meet the criteria of the method for the LCS. ss/070110 | = |  | 1 |  | -6318.367 | 512.316 | 227645.7966 | 591925.7484 | PGDP |  | 15 | 19
BGOU10-SWMU13 | 013-016 | 2010-06-28 | 013016SA010 | REG | VOA | Acrylonitrile | SW846-8260B | SOIL | SO | 4.97 | ug/kg | U | 4.97 |  |  | The following compounds failed to meet the criteria of the method for the LCS: Dichlordifluoromethane, vinyl chloride, chloroethane, trans-1,2-dichlorethene, 1,1-dichloroethane, cis-1,2-dichlorethene, chloroform, benzene, trichloroethene, 1,2-dichloropropane, bromodichloroethane, Chlorobenzene and styrene. ss/070810 | = |  | 1 |  | -6318.367 | 512.316 | 227645.7966 | 591925.7484 | PGDP |  | 10 | 14
BGOU10-SWMU13 | 013-016 | 2010-06-28 | 013016SA010 | REG | RADS | Alpha activity | RL-7111 | SOIL | SO | 5.62 | pCi/g |  | 1.69 | 1.64 | 2.01 |  | = |  |  |  | -6318.367 | 512.316 | 227645.7966 | 591925.7484 | PGDP |  | 10 | 14
BGOU10-SWMU13 | 013-016 | 2010-06-28 | 013016SA015 | REG | RADS | Alpha activity | RL-7111 | SOIL | SO | 4.31 | pCi/g |  | 1.51 | 1.35 | 1.62 |  | = |  |  |  | -6318.367 | 512.316 | 227645.7966 | 591925.7484 | PGDP |  | 15 | 19
BGOU10-SWMU13 | 013-016 | 2010-06-28 | 013016SA015 | REG | METAL | Aluminum | SW846-6010B | SOIL | SO | 3400 | mg/kg |  | 37.4 |  |  | X - Serial Dilution out of acceptance criteria for Be (33%) and Cd (44%). JSF 7/14/10 | = |  | 1 |  | -6318.367 | 512.316 | 227645.7966 | 591925.7484 | PGDP |  | 15 | 19
BGOU10-SWMU13 | 013-016 | 2010-06-28 | 013016SA010 | REG | METAL | Aluminum | SW846-6010B | SOIL | SO | 4290 | mg/kg |  | 37.8 |  |  | X - Serial Dilution out of acceptance criteria for Be (33%) and Cd (44%). JSF 7/14/10 | = |  | 1 |  | -6318.367 | 512.316 | 227645.7966 | 591925.7484 | PGDP |  | 10 | 14
BGOU10-SWMU13 | 013-016 | 2010-06-28 | 013016SA010 | REG | RADS | Americium-241 | RL-7128 | SOIL | SO | -0.0225 | pCi/g | U | 0.0486 | 0.00277 | 0.0194 |  | = |  |  |  | -6318.367 | 512.316 | 227645.7966 | 591925.7484 | PGDP |  | 10 | 14
BGOU10-SWMU13 | 013-016 | 2010-06-28 | 013016SA015 | REG | RADS | Americium-241 | RL-7128 | SOIL | SO | -0.0198 | pCi/g | U | 0.0482 | 0.00251 | 0.02 |  | = |  |  |  | -6318.367 | 512.316 | 227645.7966 | 591925.7484 | PGDP |  | 15 | 19
BGOU10-SWMU13 | 013-016 | 2010-06-28 | 013016SA010 | REG | SVOA | Anthracene | SW846-8270C | SOIL | SO | 470 | ug/kg | U | 470 |  |  | Acenaphthene recovered outside of the upper control chart limit (96%) at 97% in one of the matrix spikes. 550ug/kg Benzoic Acid was detected in the sample this compound was also detected in the method blank. D.J. Rutherford 7/13/10 | = |  | 1 |  | -6318.367 | 512.316 | 227645.7966 | 591925.7484 | PGDP |  | 10 | 14
BGOU10-SWMU13 | 013-016 | 2010-06-28 | 013016SA015 | REG | SVOA | Anthracene | SW846-8270C | SOIL | SO | 470 | ug/kg | U | 470 |  |  | Acenaphthene recovered outside of the upper control chart limit (96%) at 97% in one of the matrix spikes. 560ug/kg Benzoic Acid was detected in the sample this compound was also detected in the method blank. D.J. Rutherford 7/13/10 | = |  | 1 |  | -6318.367 | 512.316 | 227645.7966 | 591925.7484 | PGDP |  | 15 | 19
BGOU10-SWMU13 | 013-016 | 2010-06-28 | 013016SA010 | REG | METAL | Antimony | SW846-6010B | SOIL | SO | 9.56 | mg/kg | UB | 9.56 |  |  | X - Serial Dilution out of acceptance criteria for Be (33%) and Cd (44%). JSF 7/14/10 | = |  | 1 |  | -6318.367 | 512.316 | 227645.7966 | 591925.7484 | PGDP |  | 10 | 14
BGOU10-SWMU13 | 013-016 | 2010-06-28 | 013016SA015 | REG | METAL | Antimony | SW846-6010B | SOIL | SO | 9.97 | mg/kg | UB | 9.97 |  |  | X - Serial Dilution out of acceptance criteria for Be (33%) and Cd (44%). JSF 7/14/10 | = |  | 1 |  | -6318.367 | 512.316 | 227645.7966 | 591925.7484 | PGDP |  | 15 | 19
BGOU10-SWMU13 | 013-016 | 2010-06-28 | 013016SA015 | REG | METAL | Arsenic | SW846-6020 | SOIL | SO | 1.17 | mg/kg |  | 0.936 |  |  |  | = |  | 1 |  | -6318.367 | 512.316 | 227645.7966 | 591925.7484 | PGDP |  | 15 | 19
BGOU10-SWMU13 | 013-016 | 2010-06-28 | 013016SA010 | REG | METAL | Arsenic | SW846-6020 | SOIL | SO | 3.65 | mg/kg |  | 0.946 |  |  |  | = |  | 1 |  | -6318.367 | 512.316 | 227645.7966 | 591925.7484 | PGDP |  | 10 | 14
BGOU10-SWMU13 | 013-016 | 2010-06-28 | 013016SA015 | REG | SVOA | Benz(a)anthracene | SW846-8270C | SOIL | SO | 470 | ug/kg | U | 470 |  |  | Acenaphthene recovered outside of the upper control chart limit (96%) at 97% in one of the matrix spikes. 560ug/kg Benzoic Acid was detected in the sample this compound was also detected in the method blank. D.J. Rutherford 7/13/10 | = |  | 1 |  | -6318.367 | 512.316 | 227645.7966 | 591925.7484 | PGDP |  | 15 | 19
BGOU10-SWMU13 | 013-016 | 2010-06-28 | 013016SA010 | REG | SVOA | Benz(a)anthracene | SW846-8270C | SOIL | SO | 470 | ug/kg | U | 470 |  |  | Acenaphthene recovered outside of the upper control chart limit (96%) at 97% in one of the matrix spikes. 550ug/kg Benzoic Acid was detected in the sample this compound was also detected in the method blank. D.J. Rutherford 7/13/10 | = |  | 1 |  | -6318.367 | 512.316 | 227645.7966 | 591925.7484 | PGDP |  | 10 | 14
BGOU10-SWMU13 | 013-016 | 2010-06-28 | 013016SA015 | REG | VOA | Benzene | SW846-8260B | SOIL | SO | 5.01 | ug/kg | UJ | 5.01 |  |  | Dichlorodifluoromethane, vinyl chloride,chloroethane, trans-1,2-dicloroethene, 1,1-dichloroethane, cis-1,2-dichloroethene, chloroform, benzene, trichloroethene, 1,3-dichloropropane, bromodichloromethane, styrene and chlorobenzene failed to meet the criteria of the method for the LCS. ss/070110 | UJ |  | 1 |  | -6318.367 | 512.316 | 227645.7966 | 591925.7484 | PGDP |  | 15 | 19
BGOU10-SWMU13 | 013-016 | 2010-06-28 | 013016SA010 | REG | VOA | Benzene | SW846-8260B | SOIL | SO | 4.97 | ug/kg | UJ | 4.97 |  |  | The following compounds failed to meet the criteria of the method for the LCS: Dichlordifluoromethane, vinyl chloride, chloroethane, trans-1,2-dichlorethene, 1,1-dichloroethane, cis-1,2-dichlorethene, chloroform, benzene, trichloroethene, 1,2-dichloropropane, bromodichloroethane, Chlorobenzene and styrene. ss/070810 | UJ |  | 1 |  | -6318.367 | 512.316 | 227645.7966 | 591925.7484 | PGDP |  | 10 | 14
BGOU10-SWMU13 | 013-016 | 2010-06-28 | 013016SA015 | REG | SVOA | Benzo(a)pyrene | SW846-8270C | SOIL | SO | 470 | ug/kg | U | 470 |  |  | Acenaphthene recovered outside of the upper control chart limit (96%) at 97% in one of the matrix spikes. 560ug/kg Benzoic Acid was detected in the sample this compound was also detected in the method blank. D.J. Rutherford 7/13/10 | = |  | 1 |  | -6318.367 | 512.316 | 227645.7966 | 591925.7484 | PGDP |  | 15 | 19
BGOU10-SWMU13 | 013-016 | 2010-06-28 | 013016SA010 | REG | SVOA | Benzo(a)pyrene | SW846-8270C | SOIL | SO | 470 | ug/kg | U | 470 |  |  | Acenaphthene recovered outside of the upper control chart limit (96%) at 97% in one of the matrix spikes. 550ug/kg Benzoic Acid was detected in the sample this compound was also detected in the method blank. D.J. Rutherford 7/13/10 | = |  | 1 |  | -6318.367 | 512.316 | 227645.7966 | 591925.7484 | PGDP |  | 10 | 14
BGOU10-SWMU13 | 013-016 | 2010-06-28 | 013016SA010 | REG | SVOA | Benzo(b)fluoranthene | SW846-8270C | SOIL | SO | 470 | ug/kg | U | 470 |  |  | Acenaphthene recovered outside of the upper control chart limit (96%) at 97% in one of the matrix spikes. 550ug/kg Benzoic Acid was detected in the sample this compound was also detected in the method blank. D.J. Rutherford 7/13/10 | = |  | 1 |  | -6318.367 | 512.316 | 227645.7966 | 591925.7484 | PGDP |  | 10 | 14
BGOU10-SWMU13 | 013-016 | 2010-06-28 | 013016SA015 | REG | SVOA | Benzo(b)fluoranthene | SW846-8270C | SOIL | SO | 470 | ug/kg | U | 470 |  |  | Acenaphthene recovered outside of the upper control chart limit (96%) at 97% in one of the matrix spikes. 560ug/kg Benzoic Acid was detected in the sample this compound was also detected in the method blank. D.J. Rutherford 7/13/10 | = |  | 1 |  | -6318.367 | 512.316 | 227645.7966 | 591925.7484 | PGDP |  | 15 | 19
BGOU10-SWMU13 | 013-016 | 2010-06-28 | 013016SA010 | REG | SVOA | Benzo(ghi)perylene | SW846-8270C | SOIL | SO | 470 | ug/kg | U | 470 |  |  | Acenaphthene recovered outside of the upper control chart limit (96%) at 97% in one of the matrix spikes. 550ug/kg Benzoic Acid was detected in the sample this compound was also detected in the method blank. D.J. Rutherford 7/13/10 | = |  | 1 |  | -6318.367 | 512.316 | 227645.7966 | 591925.7484 | PGDP |  | 10 | 14
BGOU10-SWMU13 | 013-016 | 2010-06-28 | 013016SA015 | REG | SVOA | Benzo(ghi)perylene | SW846-8270C | SOIL | SO | 470 | ug/kg | U | 470 |  |  | Acenaphthene recovered outside of the upper control chart limit (96%) at 97% in one of the matrix spikes. 560ug/kg Benzoic Acid was detected in the sample this compound was also detected in the method blank. D.J. Rutherford 7/13/10 | = |  | 1 |  | -6318.367 | 512.316 | 227645.7966 | 591925.7484 | PGDP |  | 15 | 19
BGOU10-SWMU13 | 013-016 | 2010-06-28 | 013016SA015 | REG | SVOA | Benzo(k)fluoranthene | SW846-8270C | SOIL | SO | 470 | ug/kg | U | 470 |  |  | Acenaphthene recovered outside of the upper control chart limit (96%) at 97% in one of the matrix spikes. 560ug/kg Benzoic Acid was detected in the sample this compound was also detected in the method blank. D.J. Rutherford 7/13/10 | = |  | 1 |  | -6318.367 | 512.316 | 227645.7966 | 591925.7484 | PGDP |  | 15 | 19
BGOU10-SWMU13 | 013-016 | 2010-06-28 | 013016SA010 | REG | SVOA | Benzo(k)fluoranthene | SW846-8270C | SOIL | SO | 470 | ug/kg | U | 470 |  |  | Acenaphthene recovered outside of the upper control chart limit (96%) at 97% in one of the matrix spikes. 550ug/kg Benzoic Acid was detected in the sample this compound was also detected in the method blank. D.J. Rutherford 7/13/10 | = |  | 1 |  | -6318.367 | 512.316 | 227645.7966 | 591925.7484 | PGDP |  | 10 | 14
BGOU10-SWMU13 | 013-016 | 2010-06-28 | 013016SA015 | REG | METAL | Beryllium | SW846-6010B | SOIL | SO | 0.468 | mg/kg | UBX | 0.468 |  |  | X - Serial Dilution out of acceptance criteria for Be (33%) and Cd (44%). JSF 7/14/10 | UJ |  | 1 |  | -6318.367 | 512.316 | 227645.7966 | 591925.7484 | PGDP |  | 15 | 19
BGOU10-SWMU13 | 013-016 | 2010-06-28 | 013016SA010 | REG | METAL | Beryllium | SW846-6010B | SOIL | SO | 0.473 | mg/kg | UBX | 0.473 |  |  | X - Serial Dilution out of acceptance criteria for Be (33%) and Cd (44%). JSF 7/14/10 | UJ |  | 1 |  | -6318.367 | 512.316 | 227645.7966 | 591925.7484 | PGDP |  | 10 | 14
BGOU10-SWMU13 | 013-016 | 2010-06-28 | 013016SA015 | REG | RADS | Beta activity | RL-7111 | SOIL | SO | 2.68 | pCi/g |  | 1.69 | 0.484 | 0.563 |  | = |  |  |  | -6318.367 | 512.316 | 227645.7966 | 591925.7484 | PGDP |  | 15 | 19
BGOU10-SWMU13 | 013-016 | 2010-06-28 | 013016SA010 | REG | RADS | Beta activity | RL-7111 | SOIL | SO | 3.8 | pCi/g |  | 1.77 | 0.639 | 0.758 |  | = |  |  |  | -6318.367 | 512.316 | 227645.7966 | 591925.7484 | PGDP |  | 10 | 14
BGOU10-SWMU13 | 013-016 | 2010-06-28 | 013016SA015 | REG | VOA | Bromodichloromethane | SW846-8260B | SOIL | SO | 5.01 | ug/kg | UJ | 5.01 |  |  | Dichlorodifluoromethane, vinyl chloride,chloroethane, trans-1,2-dicloroethene, 1,1-dichloroethane, cis-1,2-dichloroethene, chloroform, benzene, trichloroethene, 1,3-dichloropropane, bromodichloromethane, styrene and chlorobenzene failed to meet the criteria of the method for the LCS. ss/070110 | UJ |  | 1 |  | -6318.367 | 512.316 | 227645.7966 | 591925.7484 | PGDP |  | 15 | 19
BGOU10-SWMU13 | 013-016 | 2010-06-28 | 013016SA010 | REG | VOA | Bromodichloromethane | SW846-8260B | SOIL | SO | 4.97 | ug/kg | UJ | 4.97 |  |  | The following compounds failed to meet the criteria of the method for the LCS: Dichlordifluoromethane, vinyl chloride, chloroethane, trans-1,2-dichlorethene, 1,1-dichloroethane, cis-1,2-dichlorethene, chloroform, benzene, trichloroethene, 1,2-dichloropropane, bromodichloroethane, Chlorobenzene and styrene. ss/070810 | UJ |  | 1 |  | -6318.367 | 512.316 | 227645.7966 | 591925.7484 | PGDP |  | 10 | 14
BGOU10-SWMU13 | 013-016 | 2010-06-28 | 013016SA010 | REG | VOA | Bromoform | SW846-8260B | SOIL | SO | 4.97 | ug/kg | U | 4.97 |  |  | The following compounds failed to meet the criteria of the method for the LCS: Dichlordifluoromethane, vinyl chloride, chloroethane, trans-1,2-dichlorethene, 1,1-dichloroethane, cis-1,2-dichlorethene, chloroform, benzene, trichloroethene, 1,2-dichloropropane, bromodichloroethane, Chlorobenzene and styrene. ss/070810 | UJ |  | 1 |  | -6318.367 | 512.316 | 227645.7966 | 591925.7484 | PGDP |  | 10 | 14
BGOU10-SWMU13 | 013-016 | 2010-06-28 | 013016SA015 | REG | VOA | Bromoform | SW846-8260B | SOIL | SO | 5.01 | ug/kg | U | 5.01 |  |  | Dichlorodifluoromethane, vinyl chloride,chloroethane, trans-1,2-dicloroethene, 1,1-dichloroethane, cis-1,2-dichloroethene, chloroform, benzene, trichloroethene, 1,3-dichloropropane, bromodichloromethane, styrene and chlorobenzene failed to meet the criteria of the method for the LCS. ss/070110 | UJ |  | 1 |  | -6318.367 | 512.316 | 227645.7966 | 591925.7484 | PGDP |  | 15 | 19
BGOU10-SWMU13 | 013-016 | 2010-06-28 | 013016SA015 | REG | VOA | Bromomethane | SW846-8260B | SOIL | SO | 5.01 | ug/kg | U | 5.01 |  |  | Dichlorodifluoromethane, vinyl chloride,chloroethane, trans-1,2-dicloroethene, 1,1-dichloroethane, cis-1,2-dichloroethene, chloroform, benzene, trichloroethene, 1,3-dichloropropane, bromodichloromethane, styrene and chlorobenzene failed to meet the criteria of the method for the LCS. ss/070110 | UJ |  | 1 |  | -6318.367 | 512.316 | 227645.7966 | 591925.7484 | PGDP |  | 15 | 19
BGOU10-SWMU13 | 013-016 | 2010-06-28 | 013016SA010 | REG | VOA | Bromomethane | SW846-8260B | SOIL | SO | 4.97 | ug/kg | U | 4.97 |  |  | The following compounds failed to meet the criteria of the method for the LCS: Dichlordifluoromethane, vinyl chloride, chloroethane, trans-1,2-dichlorethene, 1,1-dichloroethane, cis-1,2-dichlorethene, chloroform, benzene, trichloroethene, 1,2-dichloropropane, bromodichloroethane, Chlorobenzene and styrene. ss/070810 | UJ |  | 1 |  | -6318.367 | 512.316 | 227645.7966 | 591925.7484 | PGDP |  | 10 | 14
BGOU10-SWMU13 | 013-016 | 2010-06-28 | 013016SA010 | REG | METAL | Cadmium | SW846-6010B | SOIL | SO | 1.89 | mg/kg | UX | 1.89 |  |  | X - Serial Dilution out of acceptance criteria for Be (33%) and Cd (44%). JSF 7/14/10 | UJ |  | 1 |  | -6318.367 | 512.316 | 227645.7966 | 591925.7484 | PGDP |  | 10 | 14
BGOU10-SWMU13 | 013-016 | 2010-06-28 | 013016SA015 | REG | METAL | Cadmium | SW846-6010B | SOIL | SO | 1.87 | mg/kg | UX | 1.87 |  |  | X - Serial Dilution out of acceptance criteria for Be (33%) and Cd (44%). JSF 7/14/10 | UJ |  | 1 |  | -6318.367 | 512.316 | 227645.7966 | 591925.7484 | PGDP |  | 15 | 19
BGOU10-SWMU13 | 013-016 | 2010-06-28 | 013016SA010 | REG | METAL | Calcium | SW846-6010B | SOIL | SO | 954 | mg/kg |  | 94.6 |  |  | X - Serial Dilution out of acceptance criteria for Be (33%) and Cd (44%). JSF 7/14/10 | = |  | 1 |  | -6318.367 | 512.316 | 227645.7966 | 591925.7484 | PGDP |  | 10 | 14
BGOU10-SWMU13 | 013-016 | 2010-06-28 | 013016SA015 | REG | METAL | Calcium | SW846-6010B | SOIL | SO | 705 | mg/kg |  | 93.6 |  |  | X - Serial Dilution out of acceptance criteria for Be (33%) and Cd (44%). JSF 7/14/10 | = |  | 1 |  | -6318.367 | 512.316 | 227645.7966 | 591925.7484 | PGDP |  | 15 | 19
BGOU10-SWMU13 | 013-016 | 2010-06-28 | 013016SA015 | REG | VOA | Carbon disulfide | SW846-8260B | SOIL | SO | 5.01 | ug/kg | U | 5.01 |  |  | Dichlorodifluoromethane, vinyl chloride,chloroethane, trans-1,2-dicloroethene, 1,1-dichloroethane, cis-1,2-dichloroethene, chloroform, benzene, trichloroethene, 1,3-dichloropropane, bromodichloromethane, styrene and chlorobenzene failed to meet the criteria of the method for the LCS. ss/070110 | = |  | 1 |  | -6318.367 | 512.316 | 227645.7966 | 591925.7484 | PGDP |  | 15 | 19
BGOU10-SWMU13 | 013-016 | 2010-06-28 | 013016SA010 | REG | VOA | Carbon disulfide | SW846-8260B | SOIL | SO | 4.97 | ug/kg | U | 4.97 |  |  | The following compounds failed to meet the criteria of the method for the LCS: Dichlordifluoromethane, vinyl chloride, chloroethane, trans-1,2-dichlorethene, 1,1-dichloroethane, cis-1,2-dichlorethene, chloroform, benzene, trichloroethene, 1,2-dichloropropane, bromodichloroethane, Chlorobenzene and styrene. ss/070810 | = |  | 1 |  | -6318.367 | 512.316 | 227645.7966 | 591925.7484 | PGDP |  | 10 | 14
BGOU10-SWMU13 | 013-016 | 2010-06-28 | 013016SA010 | REG | VOA | Carbon tetrachloride | SW846-8260B | SOIL | SO | 4.97 | ug/kg | U | 4.97 |  |  | The following compounds failed to meet the criteria of the method for the LCS: Dichlordifluoromethane, vinyl chloride, chloroethane, trans-1,2-dichlorethene, 1,1-dichloroethane, cis-1,2-dichlorethene, chloroform, benzene, trichloroethene, 1,2-dichloropropane, bromodichloroethane, Chlorobenzene and styrene. ss/070810 | UJ |  | 1 |  | -6318.367 | 512.316 | 227645.7966 | 591925.7484 | PGDP |  | 10 | 14
BGOU10-SWMU13 | 013-016 | 2010-06-28 | 013016SA015 | REG | VOA | Carbon tetrachloride | SW846-8260B | SOIL | SO | 5.01 | ug/kg | U | 5.01 |  |  | Dichlorodifluoromethane, vinyl chloride,chloroethane, trans-1,2-dicloroethene, 1,1-dichloroethane, cis-1,2-dichloroethene, chloroform, benzene, trichloroethene, 1,3-dichloropropane, bromodichloromethane, styrene and chlorobenzene failed to meet the criteria of the method for the LCS. ss/070110 | UJ |  | 1 |  | -6318.367 | 512.316 | 227645.7966 | 591925.7484 | PGDP |  | 15 | 19
BGOU10-SWMU13 | 013-016 | 2010-06-28 | 013016SA010 | REG | RADS | Cesium-137 | RL-7124 | SOIL | SO | 0.00238 | pCi/g | U | 0.0266 | 0.00477 | 0.0156 |  | = |  |  |  | -6318.367 | 512.316 | 227645.7966 | 591925.7484 | PGDP |  | 10 | 14
BGOU10-SWMU13 | 013-016 | 2010-06-28 | 013016SA015 | REG | RADS | Cesium-137 | RL-7124 | SOIL | SO | -0.0119 | pCi/g | U | 0.022 | 0.0239 | 0.0239 |  | = |  |  |  | -6318.367 | 512.316 | 227645.7966 | 591925.7484 | PGDP |  | 15 | 19
BGOU10-SWMU13 | 013-016 | 2010-06-28 | 013016SA010 | REG | METAL | Copper | SW846-6010B | SOIL | SO | 4.69 | mg/kg |  | 2.36 |  |  | X - Serial Dilution out of acceptance criteria for Be (33%) and Cd (44%). JSF 7/14/10 | = |  | 1 |  | -6318.367 | 512.316 | 227645.7966 | 591925.7484 | PGDP |  | 10 | 14
BGOU10-SWMU13 | 013-016 | 2010-06-28 | 013016SA015 | REG | METAL | Copper | SW846-6010B | SOIL | SO | 2.34 | mg/kg | U | 2.34 |  |  | X - Serial Dilution out of acceptance criteria for Be (33%) and Cd (44%). JSF 7/14/10 | = |  | 1 |  | -6318.367 | 512.316 | 227645.7966 | 591925.7484 | PGDP |  | 15 | 19
BGOU10-SWMU13 | 013-016 | 2010-06-28 | 013016SA015 | REG | SVOA | Di-n-butyl phthalate | SW846-8270C | SOIL | SO | 1700 | ug/kg |  | 470 |  |  | Acenaphthene recovered outside of the upper control chart limit (96%) at 97% in one of the matrix spikes. 560ug/kg Benzoic Acid was detected in the sample this compound was also detected in the method blank. D.J. Rutherford 7/13/10 | = |  | 1 |  | -6318.367 | 512.316 | 227645.7966 | 591925.7484 | PGDP |  | 15 | 19
BGOU10-SWMU13 | 013-016 | 2010-06-28 | 013016SA010 | REG | SVOA | Di-n-butyl phthalate | SW846-8270C | SOIL | SO | 530 | ug/kg |  | 470 |  |  | Acenaphthene recovered outside of the upper control chart limit (96%) at 97% in one of the matrix spikes. 550ug/kg Benzoic Acid was detected in the sample this compound was also detected in the method blank. D.J. Rutherford 7/13/10 | = |  | 1 |  | -6318.367 | 512.316 | 227645.7966 | 591925.7484 | PGDP |  | 10 | 14
BGOU10-SWMU13 | 013-016 | 2010-06-28 | 013016SA010 | REG | SVOA | Dibenz(a,h)anthracene | SW846-8270C | SOIL | SO | 470 | ug/kg | U | 470 |  |  | Acenaphthene recovered outside of the upper control chart limit (96%) at 97% in one of the matrix spikes. 550ug/kg Benzoic Acid was detected in the sample this compound was also detected in the method blank. D.J. Rutherford 7/13/10 | = |  | 1 |  | -6318.367 | 512.316 | 227645.7966 | 591925.7484 | PGDP |  | 10 | 14
BGOU10-SWMU13 | 013-016 | 2010-06-28 | 013016SA015 | REG | SVOA | Dibenz(a,h)anthracene | SW846-8270C | SOIL | SO | 470 | ug/kg | U | 470 |  |  | Acenaphthene recovered outside of the upper control chart limit (96%) at 97% in one of the matrix spikes. 560ug/kg Benzoic Acid was detected in the sample this compound was also detected in the method blank. D.J. Rutherford 7/13/10 | = |  | 1 |  | -6318.367 | 512.316 | 227645.7966 | 591925.7484 | PGDP |  | 15 | 19
BGOU10-SWMU13 | 013-016 | 2010-06-28 | 013016SA010 | REG | VOA | Dibromochloromethane | SW846-8260B | SOIL | SO | 4.97 | ug/kg | U | 4.97 |  |  | The following compounds failed to meet the criteria of the method for the LCS: Dichlordifluoromethane, vinyl chloride, chloroethane, trans-1,2-dichlorethene, 1,1-dichloroethane, cis-1,2-dichlorethene, chloroform, benzene, trichloroethene, 1,2-dichloropropane, bromodichloroethane, Chlorobenzene and styrene. ss/070810 | = |  | 1 |  | -6318.367 | 512.316 | 227645.7966 | 591925.7484 | PGDP |  | 10 | 14
BGOU10-SWMU13 | 013-016 | 2010-06-28 | 013016SA015 | REG | VOA | Dibromochloromethane | SW846-8260B | SOIL | SO | 5.01 | ug/kg | U | 5.01 |  |  | Dichlorodifluoromethane, vinyl chloride,chloroethane, trans-1,2-dicloroethene, 1,1-dichloroethane, cis-1,2-dichloroethene, chloroform, benzene, trichloroethene, 1,3-dichloropropane, bromodichloromethane, styrene and chlorobenzene failed to meet the criteria of the method for the LCS. ss/070110 | = |  | 1 |  | -6318.367 | 512.316 | 227645.7966 | 591925.7484 | PGDP |  | 15 | 19
BGOU10-SWMU13 | 013-016 | 2010-06-28 | 013016SA010 | REG | VOA | Dibromomethane | SW846-8260B | SOIL | SO | 4.97 | ug/kg | U | 4.97 |  |  | The following compounds failed to meet the criteria of the method for the LCS: Dichlordifluoromethane, vinyl chloride, chloroethane, trans-1,2-dichlorethene, 1,1-dichloroethane, cis-1,2-dichlorethene, chloroform, benzene, trichloroethene, 1,2-dichloropropane, bromodichloroethane, Chlorobenzene and styrene. ss/070810 | = |  | 1 |  | -6318.367 | 512.316 | 227645.7966 | 591925.7484 | PGDP |  | 10 | 14
BGOU10-SWMU13 | 013-016 | 2010-06-28 | 013016SA015 | REG | VOA | Dibromomethane | SW846-8260B | SOIL | SO | 5.01 | ug/kg | U | 5.01 |  |  | Dichlorodifluoromethane, vinyl chloride,chloroethane, trans-1,2-dicloroethene, 1,1-dichloroethane, cis-1,2-dichloroethene, chloroform, benzene, trichloroethene, 1,3-dichloropropane, bromodichloromethane, styrene and chlorobenzene failed to meet the criteria of the method for the LCS. ss/070110 | = |  | 1 |  | -6318.367 | 512.316 | 227645.7966 | 591925.7484 | PGDP |  | 15 | 19
BGOU10-SWMU13 | 013-016 | 2010-06-28 | 013016SA010 | REG | VOA | Dichlorodifluoromethane | SW846-8260B | SOIL | SO | 4.97 | ug/kg | UJ | 4.97 |  |  | The following compounds failed to meet the criteria of the method for the LCS: Dichlordifluoromethane, vinyl chloride, chloroethane, trans-1,2-dichlorethene, 1,1-dichloroethane, cis-1,2-dichlorethene, chloroform, benzene, trichloroethene, 1,2-dichloropropane, bromodichloroethane, Chlorobenzene and styrene. ss/070810 | = |  | 1 |  | -6318.367 | 512.316 | 227645.7966 | 591925.7484 | PGDP |  | 10 | 14
BGOU10-SWMU13 | 013-016 | 2010-06-28 | 013016SA015 | REG | VOA | Dichlorodifluoromethane | SW846-8260B | SOIL | SO | 5.01 | ug/kg | UJ | 5.01 |  |  | Dichlorodifluoromethane, vinyl chloride,chloroethane, trans-1,2-dicloroethene, 1,1-dichloroethane, cis-1,2-dichloroethene, chloroform, benzene, trichloroethene, 1,3-dichloropropane, bromodichloromethane, styrene and chlorobenzene failed to meet the criteria of the method for the LCS. ss/070110 | = |  | 1 |  | -6318.367 | 512.316 | 227645.7966 | 591925.7484 | PGDP |  | 15 | 19
BGOU10-SWMU13 | 013-016 | 2010-06-28 | 013016SA015 | REG | VOA | Ethyl methacrylate | SW846-8260B | SOIL | SO | 5.01 | ug/kg | U | 5.01 |  |  | Dichlorodifluoromethane, vinyl chloride,chloroethane, trans-1,2-dicloroethene, 1,1-dichloroethane, cis-1,2-dichloroethene, chloroform, benzene, trichloroethene, 1,3-dichloropropane, bromodichloromethane, styrene and chlorobenzene failed to meet the criteria of the method for the LCS. ss/070110 | UJ |  | 1 |  | -6318.367 | 512.316 | 227645.7966 | 591925.7484 | PGDP |  | 15 | 19
BGOU10-SWMU13 | 013-016 | 2010-06-28 | 013016SA010 | REG | VOA | Ethyl methacrylate | SW846-8260B | SOIL | SO | 4.97 | ug/kg | U | 4.97 |  |  | The following compounds failed to meet the criteria of the method for the LCS: Dichlordifluoromethane, vinyl chloride, chloroethane, trans-1,2-dichlorethene, 1,1-dichloroethane, cis-1,2-dichlorethene, chloroform, benzene, trichloroethene, 1,2-dichloropropane, bromodichloroethane, Chlorobenzene and styrene. ss/070810 | UJ |  | 1 |  | -6318.367 | 512.316 | 227645.7966 | 591925.7484 | PGDP |  | 10 | 14
BGOU10-SWMU13 | 013-016 | 2010-06-28 | 013016SA010 | REG | VOA | Ethylbenzene | SW846-8260B | SOIL | SO | 4.97 | ug/kg | U | 4.97 |  |  | The following compounds failed to meet the criteria of the method for the LCS: Dichlordifluoromethane, vinyl chloride, chloroethane, trans-1,2-dichlorethene, 1,1-dichloroethane, cis-1,2-dichlorethene, chloroform, benzene, trichloroethene, 1,2-dichloropropane, bromodichloroethane, Chlorobenzene and styrene. ss/070810 | = |  | 1 |  | -6318.367 | 512.316 | 227645.7966 | 591925.7484 | PGDP |  | 10 | 14
BGOU10-SWMU13 | 013-016 | 2010-06-28 | 013016SA015 | REG | VOA | Ethylbenzene | SW846-8260B | SOIL | SO | 5.01 | ug/kg | U | 5.01 |  |  | Dichlorodifluoromethane, vinyl chloride,chloroethane, trans-1,2-dicloroethene, 1,1-dichloroethane, cis-1,2-dichloroethene, chloroform, benzene, trichloroethene, 1,3-dichloropropane, bromodichloromethane, styrene and chlorobenzene failed to meet the criteria of the method for the LCS. ss/070110 | = |  | 1 |  | -6318.367 | 512.316 | 227645.7966 | 591925.7484 | PGDP |  | 15 | 19
BGOU10-SWMU13 | 013-016 | 2010-06-28 | 013016SA010 | REG | SVOA | Fluoranthene | SW846-8270C | SOIL | SO | 470 | ug/kg | U | 470 |  |  | Acenaphthene recovered outside of the upper control chart limit (96%) at 97% in one of the matrix spikes. 550ug/kg Benzoic Acid was detected in the sample this compound was also detected in the method blank. D.J. Rutherford 7/13/10 | = |  | 1 |  | -6318.367 | 512.316 | 227645.7966 | 591925.7484 | PGDP |  | 10 | 14
BGOU10-SWMU13 | 013-016 | 2010-06-28 | 013016SA015 | REG | SVOA | Fluoranthene | SW846-8270C | SOIL | SO | 470 | ug/kg | U | 470 |  |  | Acenaphthene recovered outside of the upper control chart limit (96%) at 97% in one of the matrix spikes. 560ug/kg Benzoic Acid was detected in the sample this compound was also detected in the method blank. D.J. Rutherford 7/13/10 | = |  | 1 |  | -6318.367 | 512.316 | 227645.7966 | 591925.7484 | PGDP |  | 15 | 19
BGOU10-SWMU13 | 013-016 | 2010-06-28 | 013016SA015 | REG | SVOA | Fluorene | SW846-8270C | SOIL | SO | 470 | ug/kg | U | 470 |  |  | Acenaphthene recovered outside of the upper control chart limit (96%) at 97% in one of the matrix spikes. 560ug/kg Benzoic Acid was detected in the sample this compound was also detected in the method blank. D.J. Rutherford 7/13/10 | = |  | 1 |  | -6318.367 | 512.316 | 227645.7966 | 591925.7484 | PGDP |  | 15 | 19
BGOU10-SWMU13 | 013-016 | 2010-06-28 | 013016SA010 | REG | SVOA | Fluorene | SW846-8270C | SOIL | SO | 470 | ug/kg | U | 470 |  |  | Acenaphthene recovered outside of the upper control chart limit (96%) at 97% in one of the matrix spikes. 550ug/kg Benzoic Acid was detected in the sample this compound was also detected in the method blank. D.J. Rutherford 7/13/10 | = |  | 1 |  | -6318.367 | 512.316 | 227645.7966 | 591925.7484 | PGDP |  | 10 | 14
BGOU10-SWMU13 | 013-016 | 2010-06-28 | 013016SA010 | REG | SVOA | Indeno(1,2,3-cd)pyrene | SW846-8270C | SOIL | SO | 470 | ug/kg | U | 470 |  |  | Acenaphthene recovered outside of the upper control chart limit (96%) at 97% in one of the matrix spikes. 550ug/kg Benzoic Acid was detected in the sample this compound was also detected in the method blank. D.J. Rutherford 7/13/10 | = |  | 1 |  | -6318.367 | 512.316 | 227645.7966 | 591925.7484 | PGDP |  | 10 | 14
BGOU10-SWMU13 | 013-016 | 2010-06-28 | 013016SA015 | REG | SVOA | Indeno(1,2,3-cd)pyrene | SW846-8270C | SOIL | SO | 470 | ug/kg | U | 470 |  |  | Acenaphthene recovered outside of the upper control chart limit (96%) at 97% in one of the matrix spikes. 560ug/kg Benzoic Acid was detected in the sample this compound was also detected in the method blank. D.J. Rutherford 7/13/10 | = |  | 1 |  | -6318.367 | 512.316 | 227645.7966 | 591925.7484 | PGDP |  | 15 | 19
BGOU10-SWMU13 | 013-016 | 2010-06-28 | 013016SA015 | REG | VOA | Iodomethane | SW846-8260B | SOIL | SO | 5.01 | ug/kg | U | 5.01 |  |  | Dichlorodifluoromethane, vinyl chloride,chloroethane, trans-1,2-dicloroethene, 1,1-dichloroethane, cis-1,2-dichloroethene, chloroform, benzene, trichloroethene, 1,3-dichloropropane, bromodichloromethane, styrene and chlorobenzene failed to meet the criteria of the method for the LCS. ss/070110 | UJ |  | 1 |  | -6318.367 | 512.316 | 227645.7966 | 591925.7484 | PGDP |  | 15 | 19
BGOU10-SWMU13 | 013-016 | 2010-06-28 | 013016SA010 | REG | VOA | Iodomethane | SW846-8260B | SOIL | SO | 4.97 | ug/kg | U | 4.97 |  |  | The following compounds failed to meet the criteria of the method for the LCS: Dichlordifluoromethane, vinyl chloride, chloroethane, trans-1,2-dichlorethene, 1,1-dichloroethane, cis-1,2-dichlorethene, chloroform, benzene, trichloroethene, 1,2-dichloropropane, bromodichloroethane, Chlorobenzene and styrene. ss/070810 | UJ |  | 1 |  | -6318.367 | 512.316 | 227645.7966 | 591925.7484 | PGDP |  | 10 | 14
BGOU10-SWMU13 | 013-016 | 2010-06-28 | 013016SA015 | REG | METAL | Iron | SW846-6010B | SOIL | SO | 5240 | mg/kg |  | 18.7 |  |  | X - Serial Dilution out of acceptance criteria for Be (33%) and Cd (44%). JSF 7/14/10 | = |  | 1 |  | -6318.367 | 512.316 | 227645.7966 | 591925.7484 | PGDP |  | 15 | 19
BGOU10-SWMU13 | 013-016 | 2010-06-28 | 013016SA010 | REG | METAL | Iron | SW846-6010B | SOIL | SO | 9070 | mg/kg |  | 18.9 |  |  | X - Serial Dilution out of acceptance criteria for Be (33%) and Cd (44%). JSF 7/14/10 | = |  | 1 |  | -6318.367 | 512.316 | 227645.7966 | 591925.7484 | PGDP |  | 10 | 14
BGOU10-SWMU13 | 013-016 | 2010-06-28 | 013016SA015 | REG | METAL | Manganese | SW846-6010B | SOIL | SO | 79.4 | mg/kg |  | 2.34 |  |  | X - Serial Dilution out of acceptance criteria for Be (33%) and Cd (44%). JSF 7/14/10 | = |  | 1 |  | -6318.367 | 512.316 | 227645.7966 | 591925.7484 | PGDP |  | 15 | 19
BGOU10-SWMU13 | 013-016 | 2010-06-28 | 013016SA010 | REG | METAL | Manganese | SW846-6010B | SOIL | SO | 109 | mg/kg |  | 2.36 |  |  | X - Serial Dilution out of acceptance criteria for Be (33%) and Cd (44%). JSF 7/14/10 | = |  | 1 |  | -6318.367 | 512.316 | 227645.7966 | 591925.7484 | PGDP |  | 10 | 14
BGOU10-SWMU13 | 013-016 | 2010-06-28 | 013016SA010 | REG | METAL | Mercury | SW846-7471A | SOIL | SO | 0.015 | mg/kg | U | 0.015 |  |  |  | = |  | 1 |  | -6318.367 | 512.316 | 227645.7966 | 591925.7484 | PGDP |  | 10 | 14
BGOU10-SWMU13 | 013-016 | 2010-06-28 | 013016SA015 | REG | METAL | Mercury | SW846-7471A | SOIL | SO | 0.015 | mg/kg | U | 0.015 |  |  |  | = |  | 1 |  | -6318.367 | 512.316 | 227645.7966 | 591925.7484 | PGDP |  | 15 | 19
BGOU10-SWMU13 | 013-016 | 2010-06-28 | 013016SA010 | REG | VOA | Methylene chloride | SW846-8260B | SOIL | SO | 4.97 | ug/kg | U | 4.97 |  |  | The following compounds failed to meet the criteria of the method for the LCS: Dichlordifluoromethane, vinyl chloride, chloroethane, trans-1,2-dichlorethene, 1,1-dichloroethane, cis-1,2-dichlorethene, chloroform, benzene, trichloroethene, 1,2-dichloropropane, bromodichloroethane, Chlorobenzene and styrene. ss/070810 | = |  | 1 |  | -6318.367 | 512.316 | 227645.7966 | 591925.7484 | PGDP |  | 10 | 14
BGOU10-SWMU13 | 013-016 | 2010-06-28 | 013016SA015 | REG | VOA | Methylene chloride | SW846-8260B | SOIL | SO | 5.01 | ug/kg | U | 5.01 |  |  | Dichlorodifluoromethane, vinyl chloride,chloroethane, trans-1,2-dicloroethene, 1,1-dichloroethane, cis-1,2-dichloroethene, chloroform, benzene, trichloroethene, 1,3-dichloropropane, bromodichloromethane, styrene and chlorobenzene failed to meet the criteria of the method for the LCS. ss/070110 | = |  | 1 |  | -6318.367 | 512.316 | 227645.7966 | 591925.7484 | PGDP |  | 15 | 19
BGOU10-SWMU13 | 013-016 | 2010-06-28 | 013016SA015 | REG | METAL | Molybdenum | SW846-6010B | SOIL | SO | 2.49 | mg/kg | UB | 2.49 |  |  | X - Serial Dilution out of acceptance criteria for Be (33%) and Cd (44%). JSF 7/14/10 | = |  | 1 |  | -6318.367 | 512.316 | 227645.7966 | 591925.7484 | PGDP |  | 15 | 19
BGOU10-SWMU13 | 013-016 | 2010-06-28 | 013016SA010 | REG | METAL | Molybdenum | SW846-6010B | SOIL | SO | 2.39 | mg/kg | UB | 2.39 |  |  | X - Serial Dilution out of acceptance criteria for Be (33%) and Cd (44%). JSF 7/14/10 | = |  | 1 |  | -6318.367 | 512.316 | 227645.7966 | 591925.7484 | PGDP |  | 10 | 14
BGOU10-SWMU13 | 013-016 | 2010-06-28 | 013016SA010 | REG | SVOA | Naphthalene | SW846-8270C | SOIL | SO | 470 | ug/kg | U | 470 |  |  | Acenaphthene recovered outside of the upper control chart limit (96%) at 97% in one of the matrix spikes. 550ug/kg Benzoic Acid was detected in the sample this compound was also detected in the method blank. D.J. Rutherford 7/13/10 | = |  | 1 |  | -6318.367 | 512.316 | 227645.7966 | 591925.7484 | PGDP |  | 10 | 14
BGOU10-SWMU13 | 013-016 | 2010-06-28 | 013016SA015 | REG | SVOA | Naphthalene | SW846-8270C | SOIL | SO | 470 | ug/kg | U | 470 |  |  | Acenaphthene recovered outside of the upper control chart limit (96%) at 97% in one of the matrix spikes. 560ug/kg Benzoic Acid was detected in the sample this compound was also detected in the method blank. D.J. Rutherford 7/13/10 | = |  | 1 |  | -6318.367 | 512.316 | 227645.7966 | 591925.7484 | PGDP |  | 15 | 19
BGOU10-SWMU13 | 013-016 | 2010-06-28 | 013016SA010 | REG | RADS | Neptunium-237 | RL-7128 | SOIL | SO | -0.0173 | pCi/g | U | 0.0405 | 0.00707 | 0.0137 |  | = |  |  |  | -6318.367 | 512.316 | 227645.7966 | 591925.7484 | PGDP |  | 10 | 14
BGOU10-SWMU13 | 013-016 | 2010-06-28 | 013016SA015 | REG | RADS | Neptunium-237 | RL-7128 | SOIL | SO | -0.00801 | pCi/g | U | 0.0343 | 0.00686 | 0.0135 |  | = |  |  |  | -6318.367 | 512.316 | 227645.7966 | 591925.7484 | PGDP |  | 15 | 19
BGOU10-SWMU13 | 013-016 | 2010-06-28 | 013016SA010 | REG | METAL | Nickel | SW846-6010B | SOIL | SO | 7.05 | mg/kg |  | 4.73 |  |  | X - Serial Dilution out of acceptance criteria for Be (33%) and Cd (44%). JSF 7/14/10 | = |  | 1 |  | -6318.367 | 512.316 | 227645.7966 | 591925.7484 | PGDP |  | 10 | 14
BGOU10-SWMU13 | 013-016 | 2010-06-28 | 013016SA015 | REG | METAL | Nickel | SW846-6010B | SOIL | SO | 4.68 | mg/kg | U | 4.68 |  |  | X - Serial Dilution out of acceptance criteria for Be (33%) and Cd (44%). JSF 7/14/10 | = |  | 1 |  | -6318.367 | 512.316 | 227645.7966 | 591925.7484 | PGDP |  | 15 | 19
BGOU10-SWMU13 | 013-016 | 2010-06-28 | 013016SA010 | REG | PPCB | PCB-1016 | SW846-8082 | SOIL | SO | 80 | ug/kg | U | 80 |  |  |  | UJ |  | 1 |  | -6318.367 | 512.316 | 227645.7966 | 591925.7484 | PGDP |  | 10 | 14
BGOU10-SWMU13 | 013-016 | 2010-06-28 | 013016SA015 | REG | PPCB | PCB-1016 | SW846-8082 | SOIL | SO | 80 | ug/kg | U | 80 |  |  |  | UJ |  | 1 |  | -6318.367 | 512.316 | 227645.7966 | 591925.7484 | PGDP |  | 15 | 19
BGOU10-SWMU13 | 013-016 | 2010-06-28 | 013016SA010 | REG | PPCB | PCB-1221 | SW846-8082 | SOIL | SO | 100 | ug/kg | U | 100 |  |  |  | = |  | 1 |  | -6318.367 | 512.316 | 227645.7966 | 591925.7484 | PGDP |  | 10 | 14
BGOU10-SWMU13 | 013-016 | 2010-06-28 | 013016SA015 | REG | PPCB | PCB-1221 | SW846-8082 | SOIL | SO | 100 | ug/kg | U | 100 |  |  |  | = |  | 1 |  | -6318.367 | 512.316 | 227645.7966 | 591925.7484 | PGDP |  | 15 | 19
BGOU10-SWMU13 | 013-016 | 2010-06-28 | 013016SA015 | REG | PPCB | PCB-1232 | SW846-8082 | SOIL | SO | 80 | ug/kg | U | 80 |  |  |  | = |  | 1 |  | -6318.367 | 512.316 | 227645.7966 | 591925.7484 | PGDP |  | 15 | 19
BGOU10-SWMU13 | 013-016 | 2010-06-28 | 013016SA010 | REG | PPCB | PCB-1232 | SW846-8082 | SOIL | SO | 80 | ug/kg | U | 80 |  |  |  | = |  | 1 |  | -6318.367 | 512.316 | 227645.7966 | 591925.7484 | PGDP |  | 10 | 14
BGOU10-SWMU13 | 013-016 | 2010-06-28 | 013016SA010 | REG | PPCB | PCB-1242 | SW846-8082 | SOIL | SO | 50 | ug/kg | U | 50 |  |  |  | = |  | 1 |  | -6318.367 | 512.316 | 227645.7966 | 591925.7484 | PGDP |  | 10 | 14
BGOU10-SWMU13 | 013-016 | 2010-06-28 | 013016SA015 | REG | PPCB | PCB-1242 | SW846-8082 | SOIL | SO | 50 | ug/kg | U | 50 |  |  |  | = |  | 1 |  | -6318.367 | 512.316 | 227645.7966 | 591925.7484 | PGDP |  | 15 | 19
BGOU10-SWMU13 | 013-016 | 2010-06-28 | 013016SA010 | REG | PPCB | PCB-1248 | SW846-8082 | SOIL | SO | 80 | ug/kg | U | 80 |  |  |  | = |  | 1 |  | -6318.367 | 512.316 | 227645.7966 | 591925.7484 | PGDP |  | 10 | 14
BGOU10-SWMU13 | 013-016 | 2010-06-28 | 013016SA015 | REG | PPCB | PCB-1248 | SW846-8082 | SOIL | SO | 80 | ug/kg | U | 80 |  |  |  | = |  | 1 |  | -6318.367 | 512.316 | 227645.7966 | 591925.7484 | PGDP |  | 15 | 19
BGOU10-SWMU13 | 013-016 | 2010-06-28 | 013016SA010 | REG | PPCB | PCB-1254 | SW846-8082 | SOIL | SO | 70 | ug/kg | U | 70 |  |  |  | = |  | 1 |  | -6318.367 | 512.316 | 227645.7966 | 591925.7484 | PGDP |  | 10 | 14
BGOU10-SWMU13 | 013-016 | 2010-06-28 | 013016SA015 | REG | PPCB | PCB-1254 | SW846-8082 | SOIL | SO | 70 | ug/kg | U | 70 |  |  |  | = |  | 1 |  | -6318.367 | 512.316 | 227645.7966 | 591925.7484 | PGDP |  | 15 | 19
BGOU10-SWMU13 | 013-016 | 2010-06-28 | 013016SA010 | REG | PPCB | PCB-1260 | SW846-8082 | SOIL | SO | 80 | ug/kg | U | 80 |  |  |  | UJ |  | 1 |  | -6318.367 | 512.316 | 227645.7966 | 591925.7484 | PGDP |  | 10 | 14
BGOU10-SWMU13 | 013-016 | 2010-06-28 | 013016SA015 | REG | PPCB | PCB-1260 | SW846-8082 | SOIL | SO | 80 | ug/kg | U | 80 |  |  |  | UJ |  | 1 |  | -6318.367 | 512.316 | 227645.7966 | 591925.7484 | PGDP |  | 15 | 19
BGOU10-SWMU13 | 013-016 | 2010-06-28 | 013016SA015 | REG | PPCB | PCB-1268 | SW846-8082 | SOIL | SO | 60 | ug/kg | U | 60 |  |  |  | = |  | 1 |  | -6318.367 | 512.316 | 227645.7966 | 591925.7484 | PGDP |  | 15 | 19
BGOU10-SWMU13 | 013-016 | 2010-06-28 | 013016SA010 | REG | PPCB | PCB-1268 | SW846-8082 | SOIL | SO | 60 | ug/kg | U | 60 |  |  |  | = |  | 1 |  | -6318.367 | 512.316 | 227645.7966 | 591925.7484 | PGDP |  | 10 | 14
BGOU10-SWMU13 | 013-016 | 2010-06-28 | 013016SA015 | REG | SVOA | Phenanthrene | SW846-8270C | SOIL | SO | 470 | ug/kg | U | 470 |  |  | Acenaphthene recovered outside of the upper control chart limit (96%) at 97% in one of the matrix spikes. 560ug/kg Benzoic Acid was detected in the sample this compound was also detected in the method blank. D.J. Rutherford 7/13/10 | = |  | 1 |  | -6318.367 | 512.316 | 227645.7966 | 591925.7484 | PGDP |  | 15 | 19
BGOU10-SWMU13 | 013-016 | 2010-06-28 | 013016SA010 | REG | SVOA | Phenanthrene | SW846-8270C | SOIL | SO | 470 | ug/kg | U | 470 |  |  | Acenaphthene recovered outside of the upper control chart limit (96%) at 97% in one of the matrix spikes. 550ug/kg Benzoic Acid was detected in the sample this compound was also detected in the method blank. D.J. Rutherford 7/13/10 | = |  | 1 |  | -6318.367 | 512.316 | 227645.7966 | 591925.7484 | PGDP |  | 10 | 14
BGOU10-SWMU13 | 013-016 | 2010-06-28 | 013016SA015 | REG | RADS | Plutonium-238 | RL-7128 | SOIL | SO | -0.00269 | pCi/g | U | 0.0146 | 0.00342 | 0.00541 |  | = |  |  |  | -6318.367 | 512.316 | 227645.7966 | 591925.7484 | PGDP |  | 15 | 19
BGOU10-SWMU13 | 013-016 | 2010-06-28 | 013016SA010 | REG | RADS | Plutonium-238 | RL-7128 | SOIL | SO | -0.00247 | pCi/g | U | 0.0132 | 0.00368 | 0.00558 |  | = |  |  |  | -6318.367 | 512.316 | 227645.7966 | 591925.7484 | PGDP |  | 10 | 14
BGOU10-SWMU13 | 013-016 | 2010-06-28 | 013016SA015 | REG | RADS | Plutonium-239/240 | RL-7128 | SOIL | SO | 0.000987 | pCi/g | U | 0.0119 | 0.00198 | 0.00409 |  | = |  |  |  | -6318.367 | 512.316 | 227645.7966 | 591925.7484 | PGDP |  | 15 | 19
BGOU10-SWMU13 | 013-016 | 2010-06-28 | 013016SA010 | REG | RADS | Plutonium-239/240 | RL-7128 | SOIL | SO | -6.33e-08 | pCi/g | U | 0.0123 | 1.27e-07 | 0.00555 |  | = |  |  |  | -6318.367 | 512.316 | 227645.7966 | 591925.7484 | PGDP |  | 10 | 14
BGOU10-SWMU13 | 013-016 | 2010-06-28 | 013016SA010 | REG | PPCB | Polychlorinated biphenyl | SW846-8082 | SOIL | SO | 100 | ug/kg | U | 100 |  |  |  | = |  | 1 |  | -6318.367 | 512.316 | 227645.7966 | 591925.7484 | PGDP |  | 10 | 14
BGOU10-SWMU13 | 013-016 | 2010-06-28 | 013016SA015 | REG | PPCB | Polychlorinated biphenyl | SW846-8082 | SOIL | SO | 100 | ug/kg | U | 100 |  |  |  | = |  | 1 |  | -6318.367 | 512.316 | 227645.7966 | 591925.7484 | PGDP |  | 15 | 19
BGOU10-SWMU13 | 013-016 | 2010-06-28 | 013016SA015 | REG | SVOA | Pyrene | SW846-8270C | SOIL | SO | 470 | ug/kg | U | 470 |  |  | Acenaphthene recovered outside of the upper control chart limit (96%) at 97% in one of the matrix spikes. 560ug/kg Benzoic Acid was detected in the sample this compound was also detected in the method blank. D.J. Rutherford 7/13/10 | = |  | 1 |  | -6318.367 | 512.316 | 227645.7966 | 591925.7484 | PGDP |  | 15 | 19
BGOU10-SWMU13 | 013-016 | 2010-06-28 | 013016SA010 | REG | SVOA | Pyrene | SW846-8270C | SOIL | SO | 470 | ug/kg | U | 470 |  |  | Acenaphthene recovered outside of the upper control chart limit (96%) at 97% in one of the matrix spikes. 550ug/kg Benzoic Acid was detected in the sample this compound was also detected in the method blank. D.J. Rutherford 7/13/10 | = |  | 1 |  | -6318.367 | 512.316 | 227645.7966 | 591925.7484 | PGDP |  | 10 | 14
BGOU10-SWMU13 | 013-016 | 2010-06-28 | 013016SA010 | REG | METAL | Selenium | SW846-6020 | SOIL | SO | 0.946 | mg/kg | U | 0.946 |  |  |  | = |  | 1 |  | -6318.367 | 512.316 | 227645.7966 | 591925.7484 | PGDP |  | 10 | 14
BGOU10-SWMU13 | 013-016 | 2010-06-28 | 013016SA015 | REG | METAL | Selenium | SW846-6020 | SOIL | SO | 0.936 | mg/kg | U | 0.936 |  |  |  | = |  | 1 |  | -6318.367 | 512.316 | 227645.7966 | 591925.7484 | PGDP |  | 15 | 19
BGOU10-SWMU13 | 013-016 | 2010-06-28 | 013016SA010 | REG | METAL | Silver | SW846-6010B | SOIL | SO | 2.39 | mg/kg | U | 2.39 |  |  | X - Serial Dilution out of acceptance criteria for Be (33%) and Cd (44%). JSF 7/14/10 | = |  | 1 |  | -6318.367 | 512.316 | 227645.7966 | 591925.7484 | PGDP |  | 10 | 14
BGOU10-SWMU13 | 013-016 | 2010-06-28 | 013016SA015 | REG | METAL | Silver | SW846-6010B | SOIL | SO | 2.49 | mg/kg | U | 2.49 |  |  | X - Serial Dilution out of acceptance criteria for Be (33%) and Cd (44%). JSF 7/14/10 | = |  | 1 |  | -6318.367 | 512.316 | 227645.7966 | 591925.7484 | PGDP |  | 15 | 19
BGOU10-SWMU13 | 013-016 | 2010-06-28 | 013016SA010 | REG | VOA | Styrene | SW846-8260B | SOIL | SO | 4.97 | ug/kg | UJ | 4.97 |  |  | The following compounds failed to meet the criteria of the method for the LCS: Dichlordifluoromethane, vinyl chloride, chloroethane, trans-1,2-dichlorethene, 1,1-dichloroethane, cis-1,2-dichlorethene, chloroform, benzene, trichloroethene, 1,2-dichloropropane, bromodichloroethane, Chlorobenzene and styrene. ss/070810 | UJ |  | 1 |  | -6318.367 | 512.316 | 227645.7966 | 591925.7484 | PGDP |  | 10 | 14
BGOU10-SWMU13 | 013-016 | 2010-06-28 | 013016SA015 | REG | VOA | Styrene | SW846-8260B | SOIL | SO | 5.01 | ug/kg | UJ | 5.01 |  |  | Dichlorodifluoromethane, vinyl chloride,chloroethane, trans-1,2-dicloroethene, 1,1-dichloroethane, cis-1,2-dichloroethene, chloroform, benzene, trichloroethene, 1,3-dichloropropane, bromodichloromethane, styrene and chlorobenzene failed to meet the criteria of the method for the LCS. ss/070110 | UJ |  | 1 |  | -6318.367 | 512.316 | 227645.7966 | 591925.7484 | PGDP |  | 15 | 19
BGOU10-SWMU13 | 013-016 | 2010-06-28 | 013016SA015 | REG | RADS | Technetium-99 | RL-7100 | SOIL | SO | 0.448 | pCi/g | U | 0.681 | 0.47 | 0.47 |  | = |  |  |  | -6318.367 | 512.316 | 227645.7966 | 591925.7484 | PGDP |  | 15 | 19
BGOU10-SWMU13 | 013-016 | 2010-06-28 | 013016SA010 | REG | RADS | Technetium-99 | RL-7100 | SOIL | SO | 0.387 | pCi/g | U | 0.681 | 0.469 | 0.47 |  | = |  |  |  | -6318.367 | 512.316 | 227645.7966 | 591925.7484 | PGDP |  | 10 | 14
BGOU10-SWMU13 | 013-016 | 2010-06-28 | 013016SA010 | REG | VOA | Tetrachloroethene | SW846-8260B | SOIL | SO | 4.97 | ug/kg | U | 4.97 |  |  | The following compounds failed to meet the criteria of the method for the LCS: Dichlordifluoromethane, vinyl chloride, chloroethane, trans-1,2-dichlorethene, 1,1-dichloroethane, cis-1,2-dichlorethene, chloroform, benzene, trichloroethene, 1,2-dichloropropane, bromodichloroethane, Chlorobenzene and styrene. ss/070810 | = |  | 1 |  | -6318.367 | 512.316 | 227645.7966 | 591925.7484 | PGDP |  | 10 | 14
BGOU10-SWMU13 | 013-016 | 2010-06-28 | 013016SA015 | REG | VOA | Tetrachloroethene | SW846-8260B | SOIL | SO | 5.01 | ug/kg | U | 5.01 |  |  | Dichlorodifluoromethane, vinyl chloride,chloroethane, trans-1,2-dicloroethene, 1,1-dichloroethane, cis-1,2-dichloroethene, chloroform, benzene, trichloroethene, 1,3-dichloropropane, bromodichloromethane, styrene and chlorobenzene failed to meet the criteria of the method for the LCS. ss/070110 | = |  | 1 |  | -6318.367 | 512.316 | 227645.7966 | 591925.7484 | PGDP |  | 15 | 19
BGOU10-SWMU13 | 013-016 | 2010-06-28 | 013016SA015 | REG | METAL | Thallium | SW846-6020 | SOIL | SO | 1.87 | mg/kg | U | 1.87 |  |  |  | = |  | 1 |  | -6318.367 | 512.316 | 227645.7966 | 591925.7484 | PGDP |  | 15 | 19
BGOU10-SWMU13 | 013-016 | 2010-06-28 | 013016SA010 | REG | METAL | Thallium | SW846-6020 | SOIL | SO | 1.89 | mg/kg | U | 1.89 |  |  |  | = |  | 1 |  | -6318.367 | 512.316 | 227645.7966 | 591925.7484 | PGDP |  | 10 | 14
BGOU10-SWMU13 | 013-016 | 2010-06-28 | 013016SA010 | REG | RADS | Thorium-228 | RL-7128 | SOIL | SO | 1.35 | pCi/g | T | 0.209 | 0.204 | 0.394 | RDLs not met for this sample. Results are above both the MDA and RDL. Tracer recovery was 15.74% for this sample. | J |  |  |  | -6318.367 | 512.316 | 227645.7966 | 591925.7484 | PGDP |  | 10 | 14
BGOU10-SWMU13 | 013-016 | 2010-06-28 | 013016SA015 | REG | RADS | Thorium-228 | RL-7128 | SOIL | SO | 1.02 | pCi/g |  | 0.189 | 0.109 | 0.248 | RDLs not met for this sample. Results are above both the MDA and RDL. | = |  |  |  | -6318.367 | 512.316 | 227645.7966 | 591925.7484 | PGDP |  | 15 | 19
BGOU10-SWMU13 | 013-016 | 2010-06-28 | 013016SA015 | REG | RADS | Thorium-230 | RL-7128 | SOIL | SO | 0.76 | pCi/g |  | 0.179 | 0.0967 | 0.202 | RDLs not met for this sample. Results are above both the MDA and RDL. | = |  |  |  | -6318.367 | 512.316 | 227645.7966 | 591925.7484 | PGDP |  | 15 | 19
BGOU10-SWMU13 | 013-016 | 2010-06-28 | 013016SA010 | REG | RADS | Thorium-230 | RL-7128 | SOIL | SO | 1.3 | pCi/g | T | 0.199 | 0.199 | 0.383 | RDLs not met for this sample. Results are above both the MDA and RDL. Tracer recovery was 15.74% for this sample. | J |  |  |  | -6318.367 | 512.316 | 227645.7966 | 591925.7484 | PGDP |  | 10 | 14
BGOU10-SWMU13 | 013-016 | 2010-06-28 | 013016SA015 | REG | RADS | Thorium-232 | RL-7128 | SOIL | SO | 0.874 | pCi/g |  | 0.127 | 0.0992 | 0.204 | RDLs not met for this sample. Results are above both the MDA and RDL. | = |  |  |  | -6318.367 | 512.316 | 227645.7966 | 591925.7484 | PGDP |  | 15 | 19
BGOU10-SWMU13 | 013-016 | 2010-06-28 | 013016SA010 | REG | RADS | Thorium-232 | RL-7128 | SOIL | SO | 1.35 | pCi/g | T | 0.15 | 0.198 | 0.377 | RDLs not met for this sample. Results are above both the MDA and RDL. Tracer recovery was 15.74% for this sample. | J |  |  |  | -6318.367 | 512.316 | 227645.7966 | 591925.7484 | PGDP |  | 10 | 14
BGOU10-SWMU13 | 013-016 | 2010-06-28 | 013016SA015 | REG | VOA | Toluene | SW846-8260B | SOIL | SO | 5.01 | ug/kg | U | 5.01 |  |  | Dichlorodifluoromethane, vinyl chloride,chloroethane, trans-1,2-dicloroethene, 1,1-dichloroethane, cis-1,2-dichloroethene, chloroform, benzene, trichloroethene, 1,3-dichloropropane, bromodichloromethane, styrene and chlorobenzene failed to meet the criteria of the method for the LCS. ss/070110 | = |  | 1 |  | -6318.367 | 512.316 | 227645.7966 | 591925.7484 | PGDP |  | 15 | 19
BGOU10-SWMU13 | 013-016 | 2010-06-28 | 013016SA010 | REG | VOA | Toluene | SW846-8260B | SOIL | SO | 4.97 | ug/kg | U | 4.97 |  |  | The following compounds failed to meet the criteria of the method for the LCS: Dichlordifluoromethane, vinyl chloride, chloroethane, trans-1,2-dichlorethene, 1,1-dichloroethane, cis-1,2-dichlorethene, chloroform, benzene, trichloroethene, 1,2-dichloropropane, bromodichloroethane, Chlorobenzene and styrene. ss/070810 | = |  | 1 |  | -6318.367 | 512.316 | 227645.7966 | 591925.7484 | PGDP |  | 10 | 14
BGOU10-SWMU13 | 013-016 | 2010-06-28 | 013016SA010 | REG | VOA | Trans-1,4-Dichloro-2-butene | SW846-8260B | SOIL | SO | 4.97 | ug/kg | U | 4.97 |  |  | The following compounds failed to meet the criteria of the method for the LCS: Dichlordifluoromethane, vinyl chloride, chloroethane, trans-1,2-dichlorethene, 1,1-dichloroethane, cis-1,2-dichlorethene, chloroform, benzene, trichloroethene, 1,2-dichloropropane, bromodichloroethane, Chlorobenzene and styrene. ss/070810 | = |  | 1 |  | -6318.367 | 512.316 | 227645.7966 | 591925.7484 | PGDP |  | 10 | 14
BGOU10-SWMU13 | 013-016 | 2010-06-28 | 013016SA015 | REG | VOA | Trans-1,4-Dichloro-2-butene | SW846-8260B | SOIL | SO | 5.01 | ug/kg | U | 5.01 |  |  | Dichlorodifluoromethane, vinyl chloride,chloroethane, trans-1,2-dicloroethene, 1,1-dichloroethane, cis-1,2-dichloroethene, chloroform, benzene, trichloroethene, 1,3-dichloropropane, bromodichloromethane, styrene and chlorobenzene failed to meet the criteria of the method for the LCS. ss/070110 | = |  | 1 |  | -6318.367 | 512.316 | 227645.7966 | 591925.7484 | PGDP |  | 15 | 19
BGOU10-SWMU13 | 013-016 | 2010-06-28 | 013016SA015 | REG | VOA | Trichloroethene | SW846-8260B | SOIL | SO | 5.01 | ug/kg | UJ | 5.01 |  |  | Dichlorodifluoromethane, vinyl chloride,chloroethane, trans-1,2-dicloroethene, 1,1-dichloroethane, cis-1,2-dichloroethene, chloroform, benzene, trichloroethene, 1,3-dichloropropane, bromodichloromethane, styrene and chlorobenzene failed to meet the criteria of the method for the LCS. ss/070110 | UJ |  | 1 |  | -6318.367 | 512.316 | 227645.7966 | 591925.7484 | PGDP |  | 15 | 19
BGOU10-SWMU13 | 013-016 | 2010-06-28 | 013016SA010 | REG | VOA | Trichloroethene | SW846-8260B | SOIL | SO | 4.97 | ug/kg | UJ | 4.97 |  |  | The following compounds failed to meet the criteria of the method for the LCS: Dichlordifluoromethane, vinyl chloride, chloroethane, trans-1,2-dichlorethene, 1,1-dichloroethane, cis-1,2-dichlorethene, chloroform, benzene, trichloroethene, 1,2-dichloropropane, bromodichloroethane, Chlorobenzene and styrene. ss/070810 | UJ |  | 1 |  | -6318.367 | 512.316 | 227645.7966 | 591925.7484 | PGDP |  | 10 | 14
BGOU10-SWMU13 | 013-016 | 2010-06-28 | 013016SA015 | REG | VOA | Trichlorofluoromethane | SW846-8260B | SOIL | SO | 5.01 | ug/kg | U | 5.01 |  |  | Dichlorodifluoromethane, vinyl chloride,chloroethane, trans-1,2-dicloroethene, 1,1-dichloroethane, cis-1,2-dichloroethene, chloroform, benzene, trichloroethene, 1,3-dichloropropane, bromodichloromethane, styrene and chlorobenzene failed to meet the criteria of the method for the LCS. ss/070110 | = |  | 1 |  | -6318.367 | 512.316 | 227645.7966 | 591925.7484 | PGDP |  | 15 | 19
BGOU10-SWMU13 | 013-016 | 2010-06-28 | 013016SA010 | REG | VOA | Trichlorofluoromethane | SW846-8260B | SOIL | SO | 4.97 | ug/kg | U | 4.97 |  |  | The following compounds failed to meet the criteria of the method for the LCS: Dichlordifluoromethane, vinyl chloride, chloroethane, trans-1,2-dichlorethene, 1,1-dichloroethane, cis-1,2-dichlorethene, chloroform, benzene, trichloroethene, 1,2-dichloropropane, bromodichloroethane, Chlorobenzene and styrene. ss/070810 | = |  | 1 |  | -6318.367 | 512.316 | 227645.7966 | 591925.7484 | PGDP |  | 10 | 14
BGOU10-SWMU13 | 013-016 | 2010-06-28 | 013016SA010 | REG | METAL | Uranium | SW846-6020 | SOIL | SO | 0.946 | mg/kg | U | 0.946 |  |  |  | = |  | 1 |  | -6318.367 | 512.316 | 227645.7966 | 591925.7484 | PGDP |  | 10 | 14
BGOU10-SWMU13 | 013-016 | 2010-06-28 | 013016SA015 | REG | METAL | Uranium | SW846-6020 | SOIL | SO | 0.936 | mg/kg | U | 0.936 |  |  |  | = |  | 1 |  | -6318.367 | 512.316 | 227645.7966 | 591925.7484 | PGDP |  | 15 | 19
BGOU10-SWMU13 | 013-016 | 2010-06-28 | 013016SA015 | REG | RADS | Uranium | RL-7128 | SOIL | SO | 0.81 | pCi/g |  | 0.304 | 0.376 | 0.487 |  | J |  |  |  | -6318.367 | 512.316 | 227645.7966 | 591925.7484 | PGDP |  | 15 | 19
BGOU10-SWMU13 | 013-016 | 2010-06-28 | 013016SA010 | REG | RADS | Uranium | RL-7128 | SOIL | SO | 1.1 | pCi/g |  | 0.319 | 0.556 | 0.659 | RDL was not met for U-238. The result for this sample was well above both the MDA and the RDL. | = |  |  |  | -6318.367 | 512.316 | 227645.7966 | 591925.7484 | PGDP |  | 10 | 14
BGOU10-SWMU13 | 013-016 | 2010-06-28 | 013016SA015 | REG | RADS | Uranium-234 | RL-7128 | SOIL | SO | 0.394 | pCi/g |  | 0.136 | 0.0487 | 0.112 |  | J |  |  |  | -6318.367 | 512.316 | 227645.7966 | 591925.7484 | PGDP |  | 15 | 19
BGOU10-SWMU13 | 013-016 | 2010-06-28 | 013016SA010 | REG | RADS | Uranium-234 | RL-7128 | SOIL | SO | 0.545 | pCi/g |  | 0.145 | 0.0688 | 0.144 | RDL was not met for U-238. The result for this sample was well above both the MDA and the RDL. | = |  |  |  | -6318.367 | 512.316 | 227645.7966 | 591925.7484 | PGDP |  | 10 | 14
BGOU10-SWMU13 | 013-016 | 2010-06-28 | 013016SA015 | REG | RADS | Uranium-235 | ST7106 | SOIL | SO |  | wt % | [5 empty] | = |  | 1 |  | -6318.367 | 512.316 | 227645.7966 | 591925.7484 | PGDP | A | 15 | 19
BGOU10-SWMU13 | 013-016 | 2010-06-28 | 013016SA015 | REG | RADS | Uranium-235 | RL-7128 | SOIL | SO | 0.924 | wt % |  |  | 0.434 | 0.567 |  | = |  |  |  | -6318.367 | 512.316 | 227645.7966 | 591925.7484 | PGDP |  | 15 | 19
BGOU10-SWMU13 | 013-016 | 2010-06-28 | 013016SA010 | REG | RADS | Uranium-235 | RL-7128 | SOIL | SO | 0.973 | wt % |  |  | 0.498 | 0.596 | RDL was not met for U-238. The result for this sample was well above both the MDA and the RDL. | = |  |  |  | -6318.367 | 512.316 | 227645.7966 | 591925.7484 | PGDP |  | 10 | 14
BGOU10-SWMU13 | 013-016 | 2010-06-28 | 013016SA015 | REG | RADS | Uranium-235 | RL-7128 | SOIL | SO | 0.0235 | pCi/g |  | 0.0197 | 0.0135 | 0.0156 |  | J |  |  |  | -6318.367 | 512.316 | 227645.7966 | 591925.7484 | PGDP |  | 15 | 19
BGOU10-SWMU13 | 013-016 | 2010-06-28 | 013016SA010 | REG | RADS | Uranium-235 | RL-7128 | SOIL | SO | 0.0332 | pCi/g |  | 0.0229 | 0.0193 | 0.0205 | RDL was not met for U-238. The result for this sample was well above both the MDA and the RDL. | = |  |  |  | -6318.367 | 512.316 | 227645.7966 | 591925.7484 | PGDP |  | 10 | 14
BGOU10-SWMU13 | 013-016 | 2010-06-28 | 013016SA010 | REG | RADS | Uranium-235 | ST7106 | SOIL | SO |  | wt % | [5 empty] | = |  | 1 |  | -6318.367 | 512.316 | 227645.7966 | 591925.7484 | PGDP | A | 10 | 14
BGOU10-SWMU13 | 013-016 | 2010-06-28 | 013016SA015 | REG | RADS | Uranium-238 | RL-7128 | SOIL | SO | 0.392 | pCi/g |  | 0.149 | 0.0487 | 0.0867 |  | J |  |  |  | -6318.367 | 512.316 | 227645.7966 | 591925.7484 | PGDP |  | 15 | 19
BGOU10-SWMU13 | 013-016 | 2010-06-28 | 013016SA010 | REG | RADS | Uranium-238 | RL-7128 | SOIL | SO | 0.526 | pCi/g | X | 0.151 | 0.0686 | 0.115 | RDL was not met for U-238. The result for this sample was well above both the MDA and the RDL. | = |  |  |  | -6318.367 | 512.316 | 227645.7966 | 591925.7484 | PGDP |  | 10 | 14
BGOU10-SWMU13 | 013-016 | 2010-06-28 | 013016SA015 | REG | METAL | Vanadium | SW846-6010B | SOIL | SO | 8.5 | mg/kg |  | 2.34 |  |  | X - Serial Dilution out of acceptance criteria for Be (33%) and Cd (44%). JSF 7/14/10 | = |  | 1 |  | -6318.367 | 512.316 | 227645.7966 | 591925.7484 | PGDP |  | 15 | 19
BGOU10-SWMU13 | 013-016 | 2010-06-28 | 013016SA010 | REG | METAL | Vanadium | SW846-6010B | SOIL | SO | 12.8 | mg/kg |  | 2.36 |  |  | X - Serial Dilution out of acceptance criteria for Be (33%) and Cd (44%). JSF 7/14/10 | = |  | 1 |  | -6318.367 | 512.316 | 227645.7966 | 591925.7484 | PGDP |  | 10 | 14
BGOU10-SWMU13 | 013-016 | 2010-06-28 | 013016SA010 | REG | VOA | Vinyl acetate | SW846-8260B | SOIL | SO | 4.97 | ug/kg | U | 4.97 |  |  | The following compounds failed to meet the criteria of the method for the LCS: Dichlordifluoromethane, vinyl chloride, chloroethane, trans-1,2-dichlorethene, 1,1-dichloroethane, cis-1,2-dichlorethene, chloroform, benzene, trichloroethene, 1,2-dichloropropane, bromodichloroethane, Chlorobenzene and styrene. ss/070810 | UJ |  | 1 |  | -6318.367 | 512.316 | 227645.7966 | 591925.7484 | PGDP |  | 10 | 14
BGOU10-SWMU13 | 013-016 | 2010-06-28 | 013016SA015 | REG | VOA | Vinyl acetate | SW846-8260B | SOIL | SO | 5.01 | ug/kg | U | 5.01 |  |  | Dichlorodifluoromethane, vinyl chloride,chloroethane, trans-1,2-dicloroethene, 1,1-dichloroethane, cis-1,2-dichloroethene, chloroform, benzene, trichloroethene, 1,3-dichloropropane, bromodichloromethane, styrene and chlorobenzene failed to meet the criteria of the method for the LCS. ss/070110 | UJ |  | 1 |  | -6318.367 | 512.316 | 227645.7966 | 591925.7484 | PGDP |  | 15 | 19
BGOU10-SWMU13 | 013-016 | 2010-06-28 | 013016SA015 | REG | VOA | Vinyl chloride | SW846-8260B | SOIL | SO | 5.01 | ug/kg | UJ | 5.01 |  |  | Dichlorodifluoromethane, vinyl chloride,chloroethane, trans-1,2-dicloroethene, 1,1-dichloroethane, cis-1,2-dichloroethene, chloroform, benzene, trichloroethene, 1,3-dichloropropane, bromodichloromethane, styrene and chlorobenzene failed to meet the criteria of the method for the LCS. ss/070110 | UJ |  | 1 |  | -6318.367 | 512.316 | 227645.7966 | 591925.7484 | PGDP |  | 15 | 19
BGOU10-SWMU13 | 013-016 | 2010-06-28 | 013016SA010 | REG | VOA | Vinyl chloride | SW846-8260B | SOIL | SO | 4.97 | ug/kg | UJ | 4.97 |  |  | The following compounds failed to meet the criteria of the method for the LCS: Dichlordifluoromethane, vinyl chloride, chloroethane, trans-1,2-dichlorethene, 1,1-dichloroethane, cis-1,2-dichlorethene, chloroform, benzene, trichloroethene, 1,2-dichloropropane, bromodichloroethane, Chlorobenzene and styrene. ss/070810 | UJ |  | 1 |  | -6318.367 | 512.316 | 227645.7966 | 591925.7484 | PGDP |  | 10 | 14
BGOU10-SWMU13 | 013-016 | 2010-06-28 | 013016SA015 | REG | METAL | Zinc | SW846-6010B | SOIL | SO | 18.7 | mg/kg | U | 18.7 |  |  | X - Serial Dilution out of acceptance criteria for Be (33%) and Cd (44%). JSF 7/14/10 | = |  | 1 |  | -6318.367 | 512.316 | 227645.7966 | 591925.7484 | PGDP |  | 15 | 19
BGOU10-SWMU13 | 013-016 | 2010-06-28 | 013016SA010 | REG | METAL | Zinc | SW846-6010B | SOIL | SO | 18.9 | mg/kg | U | 18.9 |  |  | X - Serial Dilution out of acceptance criteria for Be (33%) and Cd (44%). JSF 7/14/10 | = |  | 1 |  | -6318.367 | 512.316 | 227645.7966 | 591925.7484 | PGDP |  | 10 | 14
BGOU10-SWMU13 | 013-016 | 2010-06-28 | 013016SA010 | REG | VOA | cis-1,2-Dichloroethene | SW846-8260B | SOIL | SO | 4.97 | ug/kg | UJ | 4.97 |  |  | The following compounds failed to meet the criteria of the method for the LCS: Dichlordifluoromethane, vinyl chloride, chloroethane, trans-1,2-dichlorethene, 1,1-dichloroethane, cis-1,2-dichlorethene, chloroform, benzene, trichloroethene, 1,2-dichloropropane, bromodichloroethane, Chlorobenzene and styrene. ss/070810 | UJ |  | 1 |  | -6318.367 | 512.316 | 227645.7966 | 591925.7484 | PGDP |  | 10 | 14
BGOU10-SWMU13 | 013-016 | 2010-06-28 | 013016SA015 | REG | VOA | cis-1,2-Dichloroethene | SW846-8260B | SOIL | SO | 5.01 | ug/kg | UJ | 5.01 |  |  | Dichlorodifluoromethane, vinyl chloride,chloroethane, trans-1,2-dicloroethene, 1,1-dichloroethane, cis-1,2-dichloroethene, chloroform, benzene, trichloroethene, 1,3-dichloropropane, bromodichloromethane, styrene and chlorobenzene failed to meet the criteria of the method for the LCS. ss/070110 | UJ |  | 1 |  | -6318.367 | 512.316 | 227645.7966 | 591925.7484 | PGDP |  | 15 | 19
BGOU10-SWMU13 | 013-016 | 2010-06-28 | 013016SA010 | REG | VOA | cis-1,3-Dichloropropene | SW846-8260B | SOIL | SO | 4.97 | ug/kg | U | 4.97 |  |  | The following compounds failed to meet the criteria of the method for the LCS: Dichlordifluoromethane, vinyl chloride, chloroethane, trans-1,2-dichlorethene, 1,1-dichloroethane, cis-1,2-dichlorethene, chloroform, benzene, trichloroethene, 1,2-dichloropropane, bromodichloroethane, Chlorobenzene and styrene. ss/070810 | = |  | 1 |  | -6318.367 | 512.316 | 227645.7966 | 591925.7484 | PGDP |  | 10 | 14
BGOU10-SWMU13 | 013-016 | 2010-06-28 | 013016SA015 | REG | VOA | cis-1,3-Dichloropropene | SW846-8260B | SOIL | SO | 5.01 | ug/kg | U | 5.01 |  |  | Dichlorodifluoromethane, vinyl chloride,chloroethane, trans-1,2-dicloroethene, 1,1-dichloroethane, cis-1,2-dichloroethene, chloroform, benzene, trichloroethene, 1,3-dichloropropane, bromodichloromethane, styrene and chlorobenzene failed to meet the criteria of the method for the LCS. ss/070110 | = |  | 1 |  | -6318.367 | 512.316 | 227645.7966 | 591925.7484 | PGDP |  | 15 | 19
BGOU10-SWMU13 | 013-016 | 2010-06-28 | 013016SA015 | REG | VOA | m,p-Xylene | SW846-8260B | SOIL | SO | 10 | ug/kg | U | 10 |  |  | Dichlorodifluoromethane, vinyl chloride,chloroethane, trans-1,2-dicloroethene, 1,1-dichloroethane, cis-1,2-dichloroethene, chloroform, benzene, trichloroethene, 1,3-dichloropropane, bromodichloromethane, styrene and chlorobenzene failed to meet the criteria of the method for the LCS. ss/070110 | = |  | 1 |  | -6318.367 | 512.316 | 227645.7966 | 591925.7484 | PGDP |  | 15 | 19
BGOU10-SWMU13 | 013-016 | 2010-06-28 | 013016SA010 | REG | VOA | m,p-Xylene | SW846-8260B | SOIL | SO | 9.95 | ug/kg | U | 9.95 |  |  | The following compounds failed to meet the criteria of the method for the LCS: Dichlordifluoromethane, vinyl chloride, chloroethane, trans-1,2-dichlorethene, 1,1-dichloroethane, cis-1,2-dichlorethene, chloroform, benzene, trichloroethene, 1,2-dichloropropane, bromodichloroethane, Chlorobenzene and styrene. ss/070810 | = |  | 1 |  | -6318.367 | 512.316 | 227645.7966 | 591925.7484 | PGDP |  | 10 | 14
BGOU10-SWMU13 | 013-016 | 2010-06-28 | 013016SA015 | REG | VOA | trans-1,2-Dichloroethene | SW846-8260B | SOIL | SO | 5.01 | ug/kg | UJ | 5.01 |  |  | Dichlorodifluoromethane, vinyl chloride,chloroethane, trans-1,2-dicloroethene, 1,1-dichloroethane, cis-1,2-dichloroethene, chloroform, benzene, trichloroethene, 1,3-dichloropropane, bromodichloromethane, styrene and chlorobenzene failed to meet the criteria of the method for the LCS. ss/070110 | UJ |  | 1 |  | -6318.367 | 512.316 | 227645.7966 | 591925.7484 | PGDP |  | 15 | 19
BGOU10-SWMU13 | 013-016 | 2010-06-28 | 013016SA010 | REG | VOA | trans-1,2-Dichloroethene | SW846-8260B | SOIL | SO | 4.97 | ug/kg | UJ | 4.97 |  |  | The following compounds failed to meet the criteria of the method for the LCS: Dichlordifluoromethane, vinyl chloride, chloroethane, trans-1,2-dichlorethene, 1,1-dichloroethane, cis-1,2-dichlorethene, chloroform, benzene, trichloroethene, 1,2-dichloropropane, bromodichloroethane, Chlorobenzene and styrene. ss/070810 | UJ |  | 1 |  | -6318.367 | 512.316 | 227645.7966 | 591925.7484 | PGDP |  | 10 | 14
BGOU10-SWMU13 | 013-016 | 2010-06-28 | 013016SA010 | REG | VOA | trans-1,3-Dichloropropene | SW846-8260B | SOIL | SO | 4.97 | ug/kg | U | 4.97 |  |  | The following compounds failed to meet the criteria of the method for the LCS: Dichlordifluoromethane, vinyl chloride, chloroethane, trans-1,2-dichlorethene, 1,1-dichloroethane, cis-1,2-dichlorethene, chloroform, benzene, trichloroethene, 1,2-dichloropropane, bromodichloroethane, Chlorobenzene and styrene. ss/070810 | = |  | 1 |  | -6318.367 | 512.316 | 227645.7966 | 591925.7484 | PGDP |  | 10 | 14
BGOU10-SWMU13 | 013-016 | 2010-06-28 | 013016SA015 | REG | VOA | trans-1,3-Dichloropropene | SW846-8260B | SOIL | SO | 5.01 | ug/kg | U | 5.01 |  |  | Dichlorodifluoromethane, vinyl chloride,chloroethane, trans-1,2-dicloroethene, 1,1-dichloroethane, cis-1,2-dichloroethene, chloroform, benzene, trichloroethene, 1,3-dichloropropane, bromodichloromethane, styrene and chlorobenzene failed to meet the criteria of the method for the LCS. ss/070110 | = |  | 1 |  | -6318.367 | 512.316 | 227645.7966 | 591925.7484 | PGDP |  | 15 | 19
BGOU10-SWMU13 | 013-017 | 2010-06-29 | 013017SA010 | REG | VOA | 1,1,1,2-Tetrachloroethane | SW846-8260B | SOIL | SO | 5.02 | ug/kg | U | 5.02 |  |  | Acrolein and 2-chloroethylvinyl ether failed to meet the criteria of the method for the continuing calibration. ss/072210 | UJ |  | 1 |  | -6216.967 | 484.709 | 227671.3342 | 591906.4153 | PGDP |  | 10 | 14
BGOU10-SWMU13 | 013-017 | 2010-06-29 | 013017SA015 | REG | VOA | 1,1,1,2-Tetrachloroethane | SW846-8260B | SOIL | SO | 5.01 | ug/kg | U | 5.01 |  |  | Acrolein and 2-chloroethylvinyl ether failed to meet the criteria of the method for the continuing calibration. ss/072210 | UJ |  | 1 |  | -6216.967 | 484.709 | 227671.3342 | 591906.4153 | PGDP |  | 15 | 19
BGOU10-SWMU13 | 013-017 | 2010-06-29 | 013017SA010 | REG | VOA | 1,1,1-Trichloroethane | SW846-8260B | SOIL | SO | 5.02 | ug/kg | U | 5.02 |  |  | Acrolein and 2-chloroethylvinyl ether failed to meet the criteria of the method for the continuing calibration. ss/072210 | = |  | 1 |  | -6216.967 | 484.709 | 227671.3342 | 591906.4153 | PGDP |  | 10 | 14
BGOU10-SWMU13 | 013-017 | 2010-06-29 | 013017SA015 | REG | VOA | 1,1,1-Trichloroethane | SW846-8260B | SOIL | SO | 5.01 | ug/kg | U | 5.01 |  |  | Acrolein and 2-chloroethylvinyl ether failed to meet the criteria of the method for the continuing calibration. ss/072210 | = |  | 1 |  | -6216.967 | 484.709 | 227671.3342 | 591906.4153 | PGDP |  | 15 | 19
BGOU10-SWMU13 | 013-017 | 2010-06-29 | 013017SA015 | REG | VOA | 1,1,2,2-Tetrachloroethane | SW846-8260B | SOIL | SO | 5.01 | ug/kg | U | 5.01 |  |  | Acrolein and 2-chloroethylvinyl ether failed to meet the criteria of the method for the continuing calibration. ss/072210 | = |  | 1 |  | -6216.967 | 484.709 | 227671.3342 | 591906.4153 | PGDP |  | 15 | 19
BGOU10-SWMU13 | 013-017 | 2010-06-29 | 013017SA010 | REG | VOA | 1,1,2,2-Tetrachloroethane | SW846-8260B | SOIL | SO | 5.02 | ug/kg | U | 5.02 |  |  | Acrolein and 2-chloroethylvinyl ether failed to meet the criteria of the method for the continuing calibration. ss/072210 | = |  | 1 |  | -6216.967 | 484.709 | 227671.3342 | 591906.4153 | PGDP |  | 10 | 14
BGOU10-SWMU13 | 013-017 | 2010-06-29 | 013017SA015 | REG | VOA | 1,1,2-Trichloroethane | SW846-8260B | SOIL | SO | 5.01 | ug/kg | U | 5.01 |  |  | Acrolein and 2-chloroethylvinyl ether failed to meet the criteria of the method for the continuing calibration. ss/072210 | = |  | 1 |  | -6216.967 | 484.709 | 227671.3342 | 591906.4153 | PGDP |  | 15 | 19
BGOU10-SWMU13 | 013-017 | 2010-06-29 | 013017SA010 | REG | VOA | 1,1,2-Trichloroethane | SW846-8260B | SOIL | SO | 5.02 | ug/kg | U | 5.02 |  |  | Acrolein and 2-chloroethylvinyl ether failed to meet the criteria of the method for the continuing calibration. ss/072210 | = |  | 1 |  | -6216.967 | 484.709 | 227671.3342 | 591906.4153 | PGDP |  | 10 | 14
BGOU10-SWMU13 | 013-017 | 2010-06-29 | 013017SA010 | REG | VOA | 1,1-Dichloroethane | SW846-8260B | SOIL | SO | 5.02 | ug/kg | U | 5.02 |  |  | Acrolein and 2-chloroethylvinyl ether failed to meet the criteria of the method for the continuing calibration. ss/072210 | = |  | 1 |  | -6216.967 | 484.709 | 227671.3342 | 591906.4153 | PGDP |  | 10 | 14
BGOU10-SWMU13 | 013-017 | 2010-06-29 | 013017SA015 | REG | VOA | 1,1-Dichloroethane | SW846-8260B | SOIL | SO | 5.01 | ug/kg | U | 5.01 |  |  | Acrolein and 2-chloroethylvinyl ether failed to meet the criteria of the method for the continuing calibration. ss/072210 | = |  | 1 |  | -6216.967 | 484.709 | 227671.3342 | 591906.4153 | PGDP |  | 15 | 19
BGOU10-SWMU13 | 013-017 | 2010-06-29 | 013017SA015 | REG | VOA | 1,1-Dichloroethene | SW846-8260B | SOIL | SO | 5.01 | ug/kg | U | 5.01 |  |  | Acrolein and 2-chloroethylvinyl ether failed to meet the criteria of the method for the continuing calibration. ss/072210 | = |  | 1 |  | -6216.967 | 484.709 | 227671.3342 | 591906.4153 | PGDP |  | 15 | 19
BGOU10-SWMU13 | 013-017 | 2010-06-29 | 013017SA010 | REG | VOA | 1,1-Dichloroethene | SW846-8260B | SOIL | SO | 5.02 | ug/kg | U | 5.02 |  |  | Acrolein and 2-chloroethylvinyl ether failed to meet the criteria of the method for the continuing calibration. ss/072210 | = |  | 1 |  | -6216.967 | 484.709 | 227671.3342 | 591906.4153 | PGDP |  | 10 | 14
BGOU10-SWMU13 | 013-017 | 2010-06-29 | 013017SA010 | REG | VOA | 1,2,3-Trichloropropane | SW846-8260B | SOIL | SO | 5.02 | ug/kg | U | 5.02 |  |  | Acrolein and 2-chloroethylvinyl ether failed to meet the criteria of the method for the continuing calibration. ss/072210 | = |  | 1 |  | -6216.967 | 484.709 | 227671.3342 | 591906.4153 | PGDP |  | 10 | 14
BGOU10-SWMU13 | 013-017 | 2010-06-29 | 013017SA015 | REG | VOA | 1,2,3-Trichloropropane | SW846-8260B | SOIL | SO | 5.01 | ug/kg | U | 5.01 |  |  | Acrolein and 2-chloroethylvinyl ether failed to meet the criteria of the method for the continuing calibration. ss/072210 | = |  | 1 |  | -6216.967 | 484.709 | 227671.3342 | 591906.4153 | PGDP |  | 15 | 19
BGOU10-SWMU13 | 013-017 | 2010-06-29 | 013017SA010 | REG | VOA | 1,2-Dichloroethane | SW846-8260B | SOIL | SO | 5.02 | ug/kg | U | 5.02 |  |  | Acrolein and 2-chloroethylvinyl ether failed to meet the criteria of the method for the continuing calibration. ss/072210 | = |  | 1 |  | -6216.967 | 484.709 | 227671.3342 | 591906.4153 | PGDP |  | 10 | 14
BGOU10-SWMU13 | 013-017 | 2010-06-29 | 013017SA015 | REG | VOA | 1,2-Dichloroethane | SW846-8260B | SOIL | SO | 5.01 | ug/kg | U | 5.01 |  |  | Acrolein and 2-chloroethylvinyl ether failed to meet the criteria of the method for the continuing calibration. ss/072210 | = |  | 1 |  | -6216.967 | 484.709 | 227671.3342 | 591906.4153 | PGDP |  | 15 | 19
BGOU10-SWMU13 | 013-017 | 2010-06-29 | 013017SA010 | REG | VOA | 1,2-Dichloropropane | SW846-8260B | SOIL | SO | 5.02 | ug/kg | U | 5.02 |  |  | Acrolein and 2-chloroethylvinyl ether failed to meet the criteria of the method for the continuing calibration. ss/072210 | = |  | 1 |  | -6216.967 | 484.709 | 227671.3342 | 591906.4153 | PGDP |  | 10 | 14
BGOU10-SWMU13 | 013-017 | 2010-06-29 | 013017SA015 | REG | VOA | 1,2-Dichloropropane | SW846-8260B | SOIL | SO | 5.01 | ug/kg | U | 5.01 |  |  | Acrolein and 2-chloroethylvinyl ether failed to meet the criteria of the method for the continuing calibration. ss/072210 | = |  | 1 |  | -6216.967 | 484.709 | 227671.3342 | 591906.4153 | PGDP |  | 15 | 19
BGOU10-SWMU13 | 013-017 | 2010-06-29 | 013017SA015 | REG | VOA | 1,2-Dimethylbenzene | SW846-8260B | SOIL | SO | 5.01 | ug/kg | U | 5.01 |  |  | Acrolein and 2-chloroethylvinyl ether failed to meet the criteria of the method for the continuing calibration. ss/072210 | = |  | 1 |  | -6216.967 | 484.709 | 227671.3342 | 591906.4153 | PGDP |  | 15 | 19
BGOU10-SWMU13 | 013-017 | 2010-06-29 | 013017SA010 | REG | VOA | 1,2-Dimethylbenzene | SW846-8260B | SOIL | SO | 5.02 | ug/kg | U | 5.02 |  |  | Acrolein and 2-chloroethylvinyl ether failed to meet the criteria of the method for the continuing calibration. ss/072210 | = |  | 1 |  | -6216.967 | 484.709 | 227671.3342 | 591906.4153 | PGDP |  | 10 | 14
BGOU10-SWMU13 | 013-017 | 2010-06-29 | 013017SA010 | REG | VOA | 2-Butanone | SW846-8260B | SOIL | SO | 5.02 | ug/kg | U | 5.02 |  |  | Acrolein and 2-chloroethylvinyl ether failed to meet the criteria of the method for the continuing calibration. ss/072210 | = |  | 1 |  | -6216.967 | 484.709 | 227671.3342 | 591906.4153 | PGDP |  | 10 | 14
BGOU10-SWMU13 | 013-017 | 2010-06-29 | 013017SA015 | REG | VOA | 2-Butanone | SW846-8260B | SOIL | SO | 5.01 | ug/kg | U | 5.01 |  |  | Acrolein and 2-chloroethylvinyl ether failed to meet the criteria of the method for the continuing calibration. ss/072210 | = |  | 1 |  | -6216.967 | 484.709 | 227671.3342 | 591906.4153 | PGDP |  | 15 | 19
BGOU10-SWMU13 | 013-017 | 2010-06-29 | 013017SA015 | REG | VOA | 2-Chloroethyl vinyl ether | SW846-8260B | SOIL | SO | 5.01 | ug/kg | UJ | 5.01 |  |  | Acrolein and 2-chloroethylvinyl ether failed to meet the criteria of the method for the continuing calibration. ss/072210 | = |  | 1 |  | -6216.967 | 484.709 | 227671.3342 | 591906.4153 | PGDP |  | 15 | 19
BGOU10-SWMU13 | 013-017 | 2010-06-29 | 013017SA010 | REG | VOA | 2-Chloroethyl vinyl ether | SW846-8260B | SOIL | SO | 5.02 | ug/kg | UJ | 5.02 |  |  | Acrolein and 2-chloroethylvinyl ether failed to meet the criteria of the method for the continuing calibration. ss/072210 | = |  | 1 |  | -6216.967 | 484.709 | 227671.3342 | 591906.4153 | PGDP |  | 10 | 14
BGOU10-SWMU13 | 013-017 | 2010-06-29 | 013017SA015 | REG | VOA | 2-Hexanone | SW846-8260B | SOIL | SO | 5.01 | ug/kg | U | 5.01 |  |  | Acrolein and 2-chloroethylvinyl ether failed to meet the criteria of the method for the continuing calibration. ss/072210 | = |  | 1 |  | -6216.967 | 484.709 | 227671.3342 | 591906.4153 | PGDP |  | 15 | 19
BGOU10-SWMU13 | 013-017 | 2010-06-29 | 013017SA010 | REG | VOA | 2-Hexanone | SW846-8260B | SOIL | SO | 5.02 | ug/kg | U | 5.02 |  |  | Acrolein and 2-chloroethylvinyl ether failed to meet the criteria of the method for the continuing calibration. ss/072210 | = |  | 1 |  | -6216.967 | 484.709 | 227671.3342 | 591906.4153 | PGDP |  | 10 | 14
BGOU10-SWMU13 | 013-017 | 2010-06-29 | 013017SA015 | REG | VOA | 4-Methyl-2-pentanone | SW846-8260B | SOIL | SO | 5.01 | ug/kg | U | 5.01 |  |  | Acrolein and 2-chloroethylvinyl ether failed to meet the criteria of the method for the continuing calibration. ss/072210 | = |  | 1 |  | -6216.967 | 484.709 | 227671.3342 | 591906.4153 | PGDP |  | 15 | 19
BGOU10-SWMU13 | 013-017 | 2010-06-29 | 013017SA010 | REG | VOA | 4-Methyl-2-pentanone | SW846-8260B | SOIL | SO | 5.02 | ug/kg | U | 5.02 |  |  | Acrolein and 2-chloroethylvinyl ether failed to meet the criteria of the method for the continuing calibration. ss/072210 | = |  | 1 |  | -6216.967 | 484.709 | 227671.3342 | 591906.4153 | PGDP |  | 10 | 14
BGOU10-SWMU13 | 013-017 | 2010-06-29 | 013017SA010 | REG | SVOA | Acenaphthene | SW846-8270C | SOIL | SO | 470 | ug/kg | UY | 470 |  |  | Acenaphthene recovered outside of the upper control chart limit (96%) at 97% in one of the matrix spikes. 550ug/kg Benzoic Acid was detected in the sample this compound was also detected in the method blank. Di-n-butylphthalate was detected below the reporting limit. 500ug/kg Bis(2-ethylhexyl)phthalate was present in the sample. D.J. Rutherford 7/13/10 | = |  | 1 |  | -6216.967 | 484.709 | 227671.3342 | 591906.4153 | PGDP |  | 10 | 14
BGOU10-SWMU13 | 013-017 | 2010-06-29 | 013017SA015 | REG | SVOA | Acenaphthene | SW846-8270C | SOIL | SO | 480 | ug/kg | UY | 480 |  |  | Acenaphthene recovered outside of the upper control chart limit (96%) at 97% in one of the matrix spikes. 570ug/kg Benzoic Acid was detected in the sample this compound was also detected in the method blank. D.J. Rutherford 7/13/10 | = |  | 1 |  | -6216.967 | 484.709 | 227671.3342 | 591906.4153 | PGDP |  | 15 | 19
BGOU10-SWMU13 | 013-017 | 2010-06-29 | 013017SA010 | REG | SVOA | Acenaphthylene | SW846-8270C | SOIL | SO | 470 | ug/kg | U | 470 |  |  | Acenaphthene recovered outside of the upper control chart limit (96%) at 97% in one of the matrix spikes. 550ug/kg Benzoic Acid was detected in the sample this compound was also detected in the method blank. Di-n-butylphthalate was detected below the reporting limit. 500ug/kg Bis(2-ethylhexyl)phthalate was present in the sample. D.J. Rutherford 7/13/10 | = |  | 1 |  | -6216.967 | 484.709 | 227671.3342 | 591906.4153 | PGDP |  | 10 | 14
BGOU10-SWMU13 | 013-017 | 2010-06-29 | 013017SA015 | REG | SVOA | Acenaphthylene | SW846-8270C | SOIL | SO | 480 | ug/kg | U | 480 |  |  | Acenaphthene recovered outside of the upper control chart limit (96%) at 97% in one of the matrix spikes. 570ug/kg Benzoic Acid was detected in the sample this compound was also detected in the method blank. D.J. Rutherford 7/13/10 | = |  | 1 |  | -6216.967 | 484.709 | 227671.3342 | 591906.4153 | PGDP |  | 15 | 19
BGOU10-SWMU13 | 013-017 | 2010-06-29 | 013017SA010 | REG | VOA | Acetone | SW846-8260B | SOIL | SO | 5.02 | ug/kg | U | 5.02 |  |  | Acrolein and 2-chloroethylvinyl ether failed to meet the criteria of the method for the continuing calibration. ss/072210 | = |  | 1 |  | -6216.967 | 484.709 | 227671.3342 | 591906.4153 | PGDP |  | 10 | 14
BGOU10-SWMU13 | 013-017 | 2010-06-29 | 013017SA015 | REG | VOA | Acetone | SW846-8260B | SOIL | SO | 5.01 | ug/kg | U | 5.01 |  |  | Acrolein and 2-chloroethylvinyl ether failed to meet the criteria of the method for the continuing calibration. ss/072210 | = |  | 1 |  | -6216.967 | 484.709 | 227671.3342 | 591906.4153 | PGDP |  | 15 | 19
BGOU10-SWMU13 | 013-017 | 2010-06-29 | 013017SA015 | REG | VOA | Acrolein | SW846-8260B | SOIL | SO | 5.01 | ug/kg | UJ | 5.01 |  |  | Acrolein and 2-chloroethylvinyl ether failed to meet the criteria of the method for the continuing calibration. ss/072210 | = |  | 1 |  | -6216.967 | 484.709 | 227671.3342 | 591906.4153 | PGDP |  | 15 | 19
BGOU10-SWMU13 | 013-017 | 2010-06-29 | 013017SA010 | REG | VOA | Acrolein | SW846-8260B | SOIL | SO | 5.02 | ug/kg | UJ | 5.02 |  |  | Acrolein and 2-chloroethylvinyl ether failed to meet the criteria of the method for the continuing calibration. ss/072210 | = |  | 1 |  | -6216.967 | 484.709 | 227671.3342 | 591906.4153 | PGDP |  | 10 | 14
BGOU10-SWMU13 | 013-017 | 2010-06-29 | 013017SA010 | REG | VOA | Acrylonitrile | SW846-8260B | SOIL | SO | 5.02 | ug/kg | U | 5.02 |  |  | Acrolein and 2-chloroethylvinyl ether failed to meet the criteria of the method for the continuing calibration. ss/072210 | = |  | 1 |  | -6216.967 | 484.709 | 227671.3342 | 591906.4153 | PGDP |  | 10 | 14
BGOU10-SWMU13 | 013-017 | 2010-06-29 | 013017SA015 | REG | VOA | Acrylonitrile | SW846-8260B | SOIL | SO | 5.01 | ug/kg | U | 5.01 |  |  | Acrolein and 2-chloroethylvinyl ether failed to meet the criteria of the method for the continuing calibration. ss/072210 | = |  | 1 |  | -6216.967 | 484.709 | 227671.3342 | 591906.4153 | PGDP |  | 15 | 19
BGOU10-SWMU13 | 013-017 | 2010-06-29 | 013017SA015 | REG | RADS | Alpha activity | RL-7111 | SOIL | SO | 4.26 | pCi/g |  | 1.59 | 1.36 | 1.62 |  | = |  |  |  | -6216.967 | 484.709 | 227671.3342 | 591906.4153 | PGDP |  | 15 | 19
BGOU10-SWMU13 | 013-017 | 2010-06-29 | 013017SA010 | REG | RADS | Alpha activity | RL-7111 | SOIL | SO | 4.69 | pCi/g |  | 1.58 | 1.45 | 1.75 |  | = |  |  |  | -6216.967 | 484.709 | 227671.3342 | 591906.4153 | PGDP |  | 10 | 14
BGOU10-SWMU13 | 013-017 | 2010-06-29 | 013017SA015 | REG | METAL | Aluminum | SW846-6010B | SOIL | SO | 6410 | mg/kg |  | 39.4 |  |  | X - Serial Dilution out of acceptance criteria for Cd (22%) and Zn (11%). JSF 7/15/10 | = |  | 1 |  | -6216.967 | 484.709 | 227671.3342 | 591906.4153 | PGDP |  | 15 | 19
BGOU10-SWMU13 | 013-017 | 2010-06-29 | 013017SA010 | REG | METAL | Aluminum | SW846-6010B | SOIL | SO | 5830 | mg/kg |  | 34.8 |  |  | X - Serial Dilution out of acceptance criteria for Cd (22%) and Zn (11%). JSF 7/15/10 | = |  | 1 |  | -6216.967 | 484.709 | 227671.3342 | 591906.4153 | PGDP |  | 10 | 14
BGOU10-SWMU13 | 013-017 | 2010-06-29 | 013017SA015 | REG | RADS | Americium-241 | RL-7128 | SOIL | SO | -0.0196 | pCi/g | U | 0.0489 | 0.00296 | 0.0199 |  | = |  |  |  | -6216.967 | 484.709 | 227671.3342 | 591906.4153 | PGDP |  | 15 | 19
BGOU10-SWMU13 | 013-017 | 2010-06-29 | 013017SA010 | REG | RADS | Americium-241 | RL-7128 | SOIL | SO | -0.0224 | pCi/g | U | 0.0485 | 0.00256 | 0.0194 |  | = |  |  |  | -6216.967 | 484.709 | 227671.3342 | 591906.4153 | PGDP |  | 10 | 14
BGOU10-SWMU13 | 013-017 | 2010-06-29 | 013017SA010 | REG | SVOA | Anthracene | SW846-8270C | SOIL | SO | 470 | ug/kg | U | 470 |  |  | Acenaphthene recovered outside of the upper control chart limit (96%) at 97% in one of the matrix spikes. 550ug/kg Benzoic Acid was detected in the sample this compound was also detected in the method blank. Di-n-butylphthalate was detected below the reporting limit. 500ug/kg Bis(2-ethylhexyl)phthalate was present in the sample. D.J. Rutherford 7/13/10 | = |  | 1 |  | -6216.967 | 484.709 | 227671.3342 | 591906.4153 | PGDP |  | 10 | 14
BGOU10-SWMU13 | 013-017 | 2010-06-29 | 013017SA015 | REG | SVOA | Anthracene | SW846-8270C | SOIL | SO | 480 | ug/kg | U | 480 |  |  | Acenaphthene recovered outside of the upper control chart limit (96%) at 97% in one of the matrix spikes. 570ug/kg Benzoic Acid was detected in the sample this compound was also detected in the method blank. D.J. Rutherford 7/13/10 | = |  | 1 |  | -6216.967 | 484.709 | 227671.3342 | 591906.4153 | PGDP |  | 15 | 19
BGOU10-SWMU13 | 013-017 | 2010-06-29 | 013017SA010 | REG | METAL | Antimony | SW846-6010B | SOIL | SO | 7.87 | mg/kg | UB | 7.87 |  |  | X - Serial Dilution out of acceptance criteria for Cd (22%) and Zn (11%). JSF 7/15/10 | = |  | 1 |  | -6216.967 | 484.709 | 227671.3342 | 591906.4153 | PGDP |  | 10 | 14
BGOU10-SWMU13 | 013-017 | 2010-06-29 | 013017SA015 | REG | METAL | Antimony | SW846-6010B | SOIL | SO | 7.72 | mg/kg | UB | 7.72 |  |  | X - Serial Dilution out of acceptance criteria for Cd (22%) and Zn (11%). JSF 7/15/10 | = |  | 1 |  | -6216.967 | 484.709 | 227671.3342 | 591906.4153 | PGDP |  | 15 | 19
BGOU10-SWMU13 | 013-017 | 2010-06-29 | 013017SA010 | REG | METAL | Arsenic | SW846-6020 | SOIL | SO | 1.23 | mg/kg | X | 0.869 |  |  | X-As recovery for ICSAB was 121.5% outside limit of 120% CDS 7/16/10 | J |  | 1 |  | -6216.967 | 484.709 | 227671.3342 | 591906.4153 | PGDP |  | 10 | 14
BGOU10-SWMU13 | 013-017 | 2010-06-29 | 013017SA015 | REG | METAL | Arsenic | SW846-6020 | SOIL | SO | 0.986 | mg/kg | UX | 0.986 |  |  | X-As recovery for ICSAB was 121.5% outside limit of 120% CDS 7/16/10 | UJ |  | 1 |  | -6216.967 | 484.709 | 227671.3342 | 591906.4153 | PGDP |  | 15 | 19
BGOU10-SWMU13 | 013-017 | 2010-06-29 | 013017SA010 | REG | SVOA | Benz(a)anthracene | SW846-8270C | SOIL | SO | 470 | ug/kg | U | 470 |  |  | Acenaphthene recovered outside of the upper control chart limit (96%) at 97% in one of the matrix spikes. 550ug/kg Benzoic Acid was detected in the sample this compound was also detected in the method blank. Di-n-butylphthalate was detected below the reporting limit. 500ug/kg Bis(2-ethylhexyl)phthalate was present in the sample. D.J. Rutherford 7/13/10 | = |  | 1 |  | -6216.967 | 484.709 | 227671.3342 | 591906.4153 | PGDP |  | 10 | 14
BGOU10-SWMU13 | 013-017 | 2010-06-29 | 013017SA015 | REG | SVOA | Benz(a)anthracene | SW846-8270C | SOIL | SO | 480 | ug/kg | U | 480 |  |  | Acenaphthene recovered outside of the upper control chart limit (96%) at 97% in one of the matrix spikes. 570ug/kg Benzoic Acid was detected in the sample this compound was also detected in the method blank. D.J. Rutherford 7/13/10 | = |  | 1 |  | -6216.967 | 484.709 | 227671.3342 | 591906.4153 | PGDP |  | 15 | 19
BGOU10-SWMU13 | 013-017 | 2010-06-29 | 013017SA015 | REG | VOA | Benzene | SW846-8260B | SOIL | SO | 5.01 | ug/kg | U | 5.01 |  |  | Acrolein and 2-chloroethylvinyl ether failed to meet the criteria of the method for the continuing calibration. ss/072210 | = |  | 1 |  | -6216.967 | 484.709 | 227671.3342 | 591906.4153 | PGDP |  | 15 | 19
BGOU10-SWMU13 | 013-017 | 2010-06-29 | 013017SA010 | REG | VOA | Benzene | SW846-8260B | SOIL | SO | 5.02 | ug/kg | U | 5.02 |  |  | Acrolein and 2-chloroethylvinyl ether failed to meet the criteria of the method for the continuing calibration. ss/072210 | = |  | 1 |  | -6216.967 | 484.709 | 227671.3342 | 591906.4153 | PGDP |  | 10 | 14
BGOU10-SWMU13 | 013-017 | 2010-06-29 | 013017SA010 | REG | SVOA | Benzo(a)pyrene | SW846-8270C | SOIL | SO | 470 | ug/kg | U | 470 |  |  | Acenaphthene recovered outside of the upper control chart limit (96%) at 97% in one of the matrix spikes. 550ug/kg Benzoic Acid was detected in the sample this compound was also detected in the method blank. Di-n-butylphthalate was detected below the reporting limit. 500ug/kg Bis(2-ethylhexyl)phthalate was present in the sample. D.J. Rutherford 7/13/10 | = |  | 1 |  | -6216.967 | 484.709 | 227671.3342 | 591906.4153 | PGDP |  | 10 | 14
BGOU10-SWMU13 | 013-017 | 2010-06-29 | 013017SA015 | REG | SVOA | Benzo(a)pyrene | SW846-8270C | SOIL | SO | 480 | ug/kg | U | 480 |  |  | Acenaphthene recovered outside of the upper control chart limit (96%) at 97% in one of the matrix spikes. 570ug/kg Benzoic Acid was detected in the sample this compound was also detected in the method blank. D.J. Rutherford 7/13/10 | = |  | 1 |  | -6216.967 | 484.709 | 227671.3342 | 591906.4153 | PGDP |  | 15 | 19
BGOU10-SWMU13 | 013-017 | 2010-06-29 | 013017SA015 | REG | SVOA | Benzo(b)fluoranthene | SW846-8270C | SOIL | SO | 480 | ug/kg | U | 480 |  |  | Acenaphthene recovered outside of the upper control chart limit (96%) at 97% in one of the matrix spikes. 570ug/kg Benzoic Acid was detected in the sample this compound was also detected in the method blank. D.J. Rutherford 7/13/10 | = |  | 1 |  | -6216.967 | 484.709 | 227671.3342 | 591906.4153 | PGDP |  | 15 | 19
BGOU10-SWMU13 | 013-017 | 2010-06-29 | 013017SA010 | REG | SVOA | Benzo(b)fluoranthene | SW846-8270C | SOIL | SO | 470 | ug/kg | U | 470 |  |  | Acenaphthene recovered outside of the upper control chart limit (96%) at 97% in one of the matrix spikes. 550ug/kg Benzoic Acid was detected in the sample this compound was also detected in the method blank. Di-n-butylphthalate was detected below the reporting limit. 500ug/kg Bis(2-ethylhexyl)phthalate was present in the sample. D.J. Rutherford 7/13/10 | = |  | 1 |  | -6216.967 | 484.709 | 227671.3342 | 591906.4153 | PGDP |  | 10 | 14
BGOU10-SWMU13 | 013-017 | 2010-06-29 | 013017SA010 | REG | SVOA | Benzo(ghi)perylene | SW846-8270C | SOIL | SO | 470 | ug/kg | U | 470 |  |  | Acenaphthene recovered outside of the upper control chart limit (96%) at 97% in one of the matrix spikes. 550ug/kg Benzoic Acid was detected in the sample this compound was also detected in the method blank. Di-n-butylphthalate was detected below the reporting limit. 500ug/kg Bis(2-ethylhexyl)phthalate was present in the sample. D.J. Rutherford 7/13/10 | = |  | 1 |  | -6216.967 | 484.709 | 227671.3342 | 591906.4153 | PGDP |  | 10 | 14
BGOU10-SWMU13 | 013-017 | 2010-06-29 | 013017SA015 | REG | SVOA | Benzo(ghi)perylene | SW846-8270C | SOIL | SO | 480 | ug/kg | U | 480 |  |  | Acenaphthene recovered outside of the upper control chart limit (96%) at 97% in one of the matrix spikes. 570ug/kg Benzoic Acid was detected in the sample this compound was also detected in the method blank. D.J. Rutherford 7/13/10 | = |  | 1 |  | -6216.967 | 484.709 | 227671.3342 | 591906.4153 | PGDP |  | 15 | 19
BGOU10-SWMU13 | 013-017 | 2010-06-29 | 013017SA015 | REG | SVOA | Benzo(k)fluoranthene | SW846-8270C | SOIL | SO | 480 | ug/kg | U | 480 |  |  | Acenaphthene recovered outside of the upper control chart limit (96%) at 97% in one of the matrix spikes. 570ug/kg Benzoic Acid was detected in the sample this compound was also detected in the method blank. D.J. Rutherford 7/13/10 | = |  | 1 |  | -6216.967 | 484.709 | 227671.3342 | 591906.4153 | PGDP |  | 15 | 19
BGOU10-SWMU13 | 013-017 | 2010-06-29 | 013017SA010 | REG | SVOA | Benzo(k)fluoranthene | SW846-8270C | SOIL | SO | 470 | ug/kg | U | 470 |  |  | Acenaphthene recovered outside of the upper control chart limit (96%) at 97% in one of the matrix spikes. 550ug/kg Benzoic Acid was detected in the sample this compound was also detected in the method blank. Di-n-butylphthalate was detected below the reporting limit. 500ug/kg Bis(2-ethylhexyl)phthalate was present in the sample. D.J. Rutherford 7/13/10 | = |  | 1 |  | -6216.967 | 484.709 | 227671.3342 | 591906.4153 | PGDP |  | 10 | 14
BGOU10-SWMU13 | 013-017 | 2010-06-29 | 013017SA015 | REG | METAL | Beryllium | SW846-6010B | SOIL | SO | 0.493 | mg/kg | UB | 0.493 |  |  | X - Serial Dilution out of acceptance criteria for Cd (22%) and Zn (11%). JSF 7/15/10 | = |  | 1 |  | -6216.967 | 484.709 | 227671.3342 | 591906.4153 | PGDP |  | 15 | 19
BGOU10-SWMU13 | 013-017 | 2010-06-29 | 013017SA010 | REG | METAL | Beryllium | SW846-6010B | SOIL | SO | 0.435 | mg/kg | UB | 0.435 |  |  | X - Serial Dilution out of acceptance criteria for Cd (22%) and Zn (11%). JSF 7/15/10 | = |  | 1 |  | -6216.967 | 484.709 | 227671.3342 | 591906.4153 | PGDP |  | 10 | 14
BGOU10-SWMU13 | 013-017 | 2010-06-29 | 013017SA015 | REG | RADS | Beta activity | RL-7111 | SOIL | SO | 3.15 | pCi/g |  | 1.73 | 0.551 | 0.646 |  | = |  |  |  | -6216.967 | 484.709 | 227671.3342 | 591906.4153 | PGDP |  | 15 | 19
BGOU10-SWMU13 | 013-017 | 2010-06-29 | 013017SA010 | REG | RADS | Beta activity | RL-7111 | SOIL | SO | 2.33 | pCi/g |  | 1.73 | 0.434 | 0.501 |  | = |  |  |  | -6216.967 | 484.709 | 227671.3342 | 591906.4153 | PGDP |  | 10 | 14
BGOU10-SWMU13 | 013-017 | 2010-06-29 | 013017SA015 | REG | VOA | Carbon tetrachloride | SW846-8260B | SOIL | SO | 5.01 | ug/kg | U | 5.01 |  |  | Acrolein and 2-chloroethylvinyl ether failed to meet the criteria of the method for the continuing calibration. ss/072210 | UJ |  | 1 |  | -6216.967 | 484.709 | 227671.3342 | 591906.4153 | PGDP |  | 15 | 19
BGOU10-SWMU13 | 013-017 | 2010-06-29 | 013017SA010 | REG | VOA | Carbon tetrachloride | SW846-8260B | SOIL | SO | 5.02 | ug/kg | U | 5.02 |  |  | Acrolein and 2-chloroethylvinyl ether failed to meet the criteria of the method for the continuing calibration. ss/072210 | UJ |  | 1 |  | -6216.967 | 484.709 | 227671.3342 | 591906.4153 | PGDP |  | 10 | 14
BGOU10-SWMU13 | 013-017 | 2010-06-29 | 013017SA010 | REG | RADS | Cesium-137 | RL-7124 | SOIL | SO | -0.0173 | pCi/g | U | 0.0275 | 0.0346 | 0.0346 |  | = |  |  |  | -6216.967 | 484.709 | 227671.3342 | 591906.4153 | PGDP |  | 10 | 14
BGOU10-SWMU13 | 013-017 | 2010-06-29 | 013017SA015 | REG | RADS | Cesium-137 | RL-7124 | SOIL | SO | -0.0192 | pCi/g | U | 0.0263 | 0.0385 | 0.0385 |  | = |  |  |  | -6216.967 | 484.709 | 227671.3342 | 591906.4153 | PGDP |  | 15 | 19
BGOU10-SWMU13 | 013-017 | 2010-06-29 | 013017SA010 | REG | VOA | Chlorobenzene | SW846-8260B | SOIL | SO | 5.02 | ug/kg | U | 5.02 |  |  | Acrolein and 2-chloroethylvinyl ether failed to meet the criteria of the method for the continuing calibration. ss/072210 | = |  | 1 |  | -6216.967 | 484.709 | 227671.3342 | 591906.4153 | PGDP |  | 10 | 14
BGOU10-SWMU13 | 013-017 | 2010-06-29 | 013017SA015 | REG | VOA | Chlorobenzene | SW846-8260B | SOIL | SO | 5.01 | ug/kg | U | 5.01 |  |  | Acrolein and 2-chloroethylvinyl ether failed to meet the criteria of the method for the continuing calibration. ss/072210 | = |  | 1 |  | -6216.967 | 484.709 | 227671.3342 | 591906.4153 | PGDP |  | 15 | 19
BGOU10-SWMU13 | 013-017 | 2010-06-29 | 013017SA010 | REG | VOA | Chloroethane | SW846-8260B | SOIL | SO | 5.02 | ug/kg | U | 5.02 |  |  | Acrolein and 2-chloroethylvinyl ether failed to meet the criteria of the method for the continuing calibration. ss/072210 | = |  | 1 |  | -6216.967 | 484.709 | 227671.3342 | 591906.4153 | PGDP |  | 10 | 14
BGOU10-SWMU13 | 013-017 | 2010-06-29 | 013017SA015 | REG | VOA | Chloroethane | SW846-8260B | SOIL | SO | 5.01 | ug/kg | U | 5.01 |  |  | Acrolein and 2-chloroethylvinyl ether failed to meet the criteria of the method for the continuing calibration. ss/072210 | = |  | 1 |  | -6216.967 | 484.709 | 227671.3342 | 591906.4153 | PGDP |  | 15 | 19
BGOU10-SWMU13 | 013-017 | 2010-06-29 | 013017SA010 | REG | VOA | Chloroform | SW846-8260B | SOIL | SO | 5.02 | ug/kg | U | 5.02 |  |  | Acrolein and 2-chloroethylvinyl ether failed to meet the criteria of the method for the continuing calibration. ss/072210 | = |  | 1 |  | -6216.967 | 484.709 | 227671.3342 | 591906.4153 | PGDP |  | 10 | 14
BGOU10-SWMU13 | 013-017 | 2010-06-29 | 013017SA015 | REG | VOA | Chloroform | SW846-8260B | SOIL | SO | 5.01 | ug/kg | U | 5.01 |  |  | Acrolein and 2-chloroethylvinyl ether failed to meet the criteria of the method for the continuing calibration. ss/072210 | = |  | 1 |  | -6216.967 | 484.709 | 227671.3342 | 591906.4153 | PGDP |  | 15 | 19
BGOU10-SWMU13 | 013-017 | 2010-06-29 | 013017SA015 | REG | VOA | Chloromethane | SW846-8260B | SOIL | SO | 5.01 | ug/kg | U | 5.01 |  |  | Acrolein and 2-chloroethylvinyl ether failed to meet the criteria of the method for the continuing calibration. ss/072210 | = |  | 1 |  | -6216.967 | 484.709 | 227671.3342 | 591906.4153 | PGDP |  | 15 | 19
BGOU10-SWMU13 | 013-017 | 2010-06-29 | 013017SA010 | REG | VOA | Chloromethane | SW846-8260B | SOIL | SO | 5.02 | ug/kg | U | 5.02 |  |  | Acrolein and 2-chloroethylvinyl ether failed to meet the criteria of the method for the continuing calibration. ss/072210 | = |  | 1 |  | -6216.967 | 484.709 | 227671.3342 | 591906.4153 | PGDP |  | 10 | 14
BGOU10-SWMU13 | 013-017 | 2010-06-29 | 013017SA015 | REG | METAL | Chromium | SW846-6010B | SOIL | SO | 8.38 | mg/kg |  | 2.47 |  |  | X - Serial Dilution out of acceptance criteria for Cd (22%) and Zn (11%). JSF 7/15/10 | = |  | 1 |  | -6216.967 | 484.709 | 227671.3342 | 591906.4153 | PGDP |  | 15 | 19
BGOU10-SWMU13 | 013-017 | 2010-06-29 | 013017SA010 | REG | METAL | Chromium | SW846-6010B | SOIL | SO | 8.54 | mg/kg |  | 2.17 |  |  | X - Serial Dilution out of acceptance criteria for Cd (22%) and Zn (11%). JSF 7/15/10 | = |  | 1 |  | -6216.967 | 484.709 | 227671.3342 | 591906.4153 | PGDP |  | 10 | 14
BGOU10-SWMU13 | 013-017 | 2010-06-29 | 013017SA010 | REG | SVOA | Chrysene | SW846-8270C | SOIL | SO | 470 | ug/kg | U | 470 |  |  | Acenaphthene recovered outside of the upper control chart limit (96%) at 97% in one of the matrix spikes. 550ug/kg Benzoic Acid was detected in the sample this compound was also detected in the method blank. Di-n-butylphthalate was detected below the reporting limit. 500ug/kg Bis(2-ethylhexyl)phthalate was present in the sample. D.J. Rutherford 7/13/10 | = |  | 1 |  | -6216.967 | 484.709 | 227671.3342 | 591906.4153 | PGDP |  | 10 | 14
BGOU10-SWMU13 | 013-017 | 2010-06-29 | 013017SA015 | REG | SVOA | Chrysene | SW846-8270C | SOIL | SO | 480 | ug/kg | U | 480 |  |  | Acenaphthene recovered outside of the upper control chart limit (96%) at 97% in one of the matrix spikes. 570ug/kg Benzoic Acid was detected in the sample this compound was also detected in the method blank. D.J. Rutherford 7/13/10 | = |  | 1 |  | -6216.967 | 484.709 | 227671.3342 | 591906.4153 | PGDP |  | 15 | 19
BGOU10-SWMU13 | 013-017 | 2010-06-29 | 013017SA010 | REG | METAL | Copper | SW846-6010B | SOIL | SO | 5.32 | mg/kg | B | 2.17 |  |  | X - Serial Dilution out of acceptance criteria for Cd (22%) and Zn (11%). JSF 7/15/10 | = |  | 1 |  | -6216.967 | 484.709 | 227671.3342 | 591906.4153 | PGDP |  | 10 | 14
BGOU10-SWMU13 | 013-017 | 2010-06-29 | 013017SA015 | REG | METAL | Copper | SW846-6010B | SOIL | SO | 2.66 | mg/kg | B | 2.47 |  |  | X - Serial Dilution out of acceptance criteria for Cd (22%) and Zn (11%). JSF 7/15/10 | = |  | 1 |  | -6216.967 | 484.709 | 227671.3342 | 591906.4153 | PGDP |  | 15 | 19
BGOU10-SWMU13 | 013-017 | 2010-06-29 | 013017SA015 | REG | SVOA | Di-n-butyl phthalate | SW846-8270C | SOIL | SO | 620 | ug/kg |  | 480 |  |  | Acenaphthene recovered outside of the upper control chart limit (96%) at 97% in one of the matrix spikes. 570ug/kg Benzoic Acid was detected in the sample this compound was also detected in the method blank. D.J. Rutherford 7/13/10 | = |  | 1 |  | -6216.967 | 484.709 | 227671.3342 | 591906.4153 | PGDP |  | 15 | 19
BGOU10-SWMU13 | 013-017 | 2010-06-29 | 013017SA010 | REG | SVOA | Di-n-butyl phthalate | SW846-8270C | SOIL | SO | 470 | ug/kg | UX | 470 |  |  | Acenaphthene recovered outside of the upper control chart limit (96%) at 97% in one of the matrix spikes. 550ug/kg Benzoic Acid was detected in the sample this compound was also detected in the method blank. Di-n-butylphthalate was detected below the reporting limit. 500ug/kg Bis(2-ethylhexyl)phthalate was present in the sample. D.J. Rutherford 7/13/10 | UJ |  | 1 |  | -6216.967 | 484.709 | 227671.3342 | 591906.4153 | PGDP |  | 10 | 14
BGOU10-SWMU13 | 013-017 | 2010-06-29 | 013017SA010 | REG | SVOA | Dibenz(a,h)anthracene | SW846-8270C | SOIL | SO | 470 | ug/kg | U | 470 |  |  | Acenaphthene recovered outside of the upper control chart limit (96%) at 97% in one of the matrix spikes. 550ug/kg Benzoic Acid was detected in the sample this compound was also detected in the method blank. Di-n-butylphthalate was detected below the reporting limit. 500ug/kg Bis(2-ethylhexyl)phthalate was present in the sample. D.J. Rutherford 7/13/10 | = |  | 1 |  | -6216.967 | 484.709 | 227671.3342 | 591906.4153 | PGDP |  | 10 | 14
BGOU10-SWMU13 | 013-017 | 2010-06-29 | 013017SA015 | REG | SVOA | Dibenz(a,h)anthracene | SW846-8270C | SOIL | SO | 480 | ug/kg | U | 480 |  |  | Acenaphthene recovered outside of the upper control chart limit (96%) at 97% in one of the matrix spikes. 570ug/kg Benzoic Acid was detected in the sample this compound was also detected in the method blank. D.J. Rutherford 7/13/10 | = |  | 1 |  | -6216.967 | 484.709 | 227671.3342 | 591906.4153 | PGDP |  | 15 | 19
BGOU10-SWMU13 | 013-017 | 2010-06-29 | 013017SA015 | REG | VOA | Dibromochloromethane | SW846-8260B | SOIL | SO | 5.01 | ug/kg | U | 5.01 |  |  | Acrolein and 2-chloroethylvinyl ether failed to meet the criteria of the method for the continuing calibration. ss/072210 | UJ |  | 1 |  | -6216.967 | 484.709 | 227671.3342 | 591906.4153 | PGDP |  | 15 | 19
BGOU10-SWMU13 | 013-017 | 2010-06-29 | 013017SA010 | REG | VOA | Dibromochloromethane | SW846-8260B | SOIL | SO | 5.02 | ug/kg | U | 5.02 |  |  | Acrolein and 2-chloroethylvinyl ether failed to meet the criteria of the method for the continuing calibration. ss/072210 | UJ |  | 1 |  | -6216.967 | 484.709 | 227671.3342 | 591906.4153 | PGDP |  | 10 | 14
BGOU10-SWMU13 | 013-017 | 2010-06-29 | 013017SA010 | REG | VOA | Dibromomethane | SW846-8260B | SOIL | SO | 5.02 | ug/kg | U | 5.02 |  |  | Acrolein and 2-chloroethylvinyl ether failed to meet the criteria of the method for the continuing calibration. ss/072210 | = |  | 1 |  | -6216.967 | 484.709 | 227671.3342 | 591906.4153 | PGDP |  | 10 | 14
BGOU10-SWMU13 | 013-017 | 2010-06-29 | 013017SA015 | REG | VOA | Dibromomethane | SW846-8260B | SOIL | SO | 5.01 | ug/kg | U | 5.01 |  |  | Acrolein and 2-chloroethylvinyl ether failed to meet the criteria of the method for the continuing calibration. ss/072210 | = |  | 1 |  | -6216.967 | 484.709 | 227671.3342 | 591906.4153 | PGDP |  | 15 | 19
BGOU10-SWMU13 | 013-017 | 2010-06-29 | 013017SA015 | REG | VOA | Dichlorodifluoromethane | SW846-8260B | SOIL | SO | 5.01 | ug/kg | U | 5.01 |  |  | Acrolein and 2-chloroethylvinyl ether failed to meet the criteria of the method for the continuing calibration. ss/072210 | = |  | 1 |  | -6216.967 | 484.709 | 227671.3342 | 591906.4153 | PGDP |  | 15 | 19
BGOU10-SWMU13 | 013-017 | 2010-06-29 | 013017SA010 | REG | VOA | Dichlorodifluoromethane | SW846-8260B | SOIL | SO | 5.02 | ug/kg | U | 5.02 |  |  | Acrolein and 2-chloroethylvinyl ether failed to meet the criteria of the method for the continuing calibration. ss/072210 | = |  | 1 |  | -6216.967 | 484.709 | 227671.3342 | 591906.4153 | PGDP |  | 10 | 14
BGOU10-SWMU13 | 013-017 | 2010-06-29 | 013017SA010 | REG | VOA | Ethyl methacrylate | SW846-8260B | SOIL | SO | 5.02 | ug/kg | U | 5.02 |  |  | Acrolein and 2-chloroethylvinyl ether failed to meet the criteria of the method for the continuing calibration. ss/072210 | UJ |  | 1 |  | -6216.967 | 484.709 | 227671.3342 | 591906.4153 | PGDP |  | 10 | 14
BGOU10-SWMU13 | 013-017 | 2010-06-29 | 013017SA015 | REG | VOA | Ethyl methacrylate | SW846-8260B | SOIL | SO | 5.01 | ug/kg | U | 5.01 |  |  | Acrolein and 2-chloroethylvinyl ether failed to meet the criteria of the method for the continuing calibration. ss/072210 | UJ |  | 1 |  | -6216.967 | 484.709 | 227671.3342 | 591906.4153 | PGDP |  | 15 | 19
BGOU10-SWMU13 | 013-017 | 2010-06-29 | 013017SA015 | REG | VOA | Ethylbenzene | SW846-8260B | SOIL | SO | 5.01 | ug/kg | U | 5.01 |  |  | Acrolein and 2-chloroethylvinyl ether failed to meet the criteria of the method for the continuing calibration. ss/072210 | = |  | 1 |  | -6216.967 | 484.709 | 227671.3342 | 591906.4153 | PGDP |  | 15 | 19
BGOU10-SWMU13 | 013-017 | 2010-06-29 | 013017SA010 | REG | VOA | Ethylbenzene | SW846-8260B | SOIL | SO | 5.02 | ug/kg | U | 5.02 |  |  | Acrolein and 2-chloroethylvinyl ether failed to meet the criteria of the method for the continuing calibration. ss/072210 | = |  | 1 |  | -6216.967 | 484.709 | 227671.3342 | 591906.4153 | PGDP |  | 10 | 14
BGOU10-SWMU13 | 013-017 | 2010-06-29 | 013017SA015 | REG | SVOA | Fluoranthene | SW846-8270C | SOIL | SO | 480 | ug/kg | U | 480 |  |  | Acenaphthene recovered outside of the upper control chart limit (96%) at 97% in one of the matrix spikes. 570ug/kg Benzoic Acid was detected in the sample this compound was also detected in the method blank. D.J. Rutherford 7/13/10 | = |  | 1 |  | -6216.967 | 484.709 | 227671.3342 | 591906.4153 | PGDP |  | 15 | 19
BGOU10-SWMU13 | 013-017 | 2010-06-29 | 013017SA010 | REG | SVOA | Fluoranthene | SW846-8270C | SOIL | SO | 470 | ug/kg | U | 470 |  |  | Acenaphthene recovered outside of the upper control chart limit (96%) at 97% in one of the matrix spikes. 550ug/kg Benzoic Acid was detected in the sample this compound was also detected in the method blank. Di-n-butylphthalate was detected below the reporting limit. 500ug/kg Bis(2-ethylhexyl)phthalate was present in the sample. D.J. Rutherford 7/13/10 | = |  | 1 |  | -6216.967 | 484.709 | 227671.3342 | 591906.4153 | PGDP |  | 10 | 14
BGOU10-SWMU13 | 013-017 | 2010-06-29 | 013017SA010 | REG | SVOA | Fluorene | SW846-8270C | SOIL | SO | 470 | ug/kg | U | 470 |  |  | Acenaphthene recovered outside of the upper control chart limit (96%) at 97% in one of the matrix spikes. 550ug/kg Benzoic Acid was detected in the sample this compound was also detected in the method blank. Di-n-butylphthalate was detected below the reporting limit. 500ug/kg Bis(2-ethylhexyl)phthalate was present in the sample. D.J. Rutherford 7/13/10 | = |  | 1 |  | -6216.967 | 484.709 | 227671.3342 | 591906.4153 | PGDP |  | 10 | 14
BGOU10-SWMU13 | 013-017 | 2010-06-29 | 013017SA015 | REG | SVOA | Fluorene | SW846-8270C | SOIL | SO | 480 | ug/kg | U | 480 |  |  | Acenaphthene recovered outside of the upper control chart limit (96%) at 97% in one of the matrix spikes. 570ug/kg Benzoic Acid was detected in the sample this compound was also detected in the method blank. D.J. Rutherford 7/13/10 | = |  | 1 |  | -6216.967 | 484.709 | 227671.3342 | 591906.4153 | PGDP |  | 15 | 19
BGOU10-SWMU13 | 013-017 | 2010-06-29 | 013017SA010 | REG | SVOA | Indeno(1,2,3-cd)pyrene | SW846-8270C | SOIL | SO | 470 | ug/kg | U | 470 |  |  | Acenaphthene recovered outside of the upper control chart limit (96%) at 97% in one of the matrix spikes. 550ug/kg Benzoic Acid was detected in the sample this compound was also detected in the method blank. Di-n-butylphthalate was detected below the reporting limit. 500ug/kg Bis(2-ethylhexyl)phthalate was present in the sample. D.J. Rutherford 7/13/10 | = |  | 1 |  | -6216.967 | 484.709 | 227671.3342 | 591906.4153 | PGDP |  | 10 | 14
BGOU10-SWMU13 | 013-017 | 2010-06-29 | 013017SA015 | REG | SVOA | Indeno(1,2,3-cd)pyrene | SW846-8270C | SOIL | SO | 480 | ug/kg | U | 480 |  |  | Acenaphthene recovered outside of the upper control chart limit (96%) at 97% in one of the matrix spikes. 570ug/kg Benzoic Acid was detected in the sample this compound was also detected in the method blank. D.J. Rutherford 7/13/10 | = |  | 1 |  | -6216.967 | 484.709 | 227671.3342 | 591906.4153 | PGDP |  | 15 | 19
BGOU10-SWMU13 | 013-017 | 2010-06-29 | 013017SA015 | REG | VOA | Iodomethane | SW846-8260B | SOIL | SO | 5.01 | ug/kg | U | 5.01 |  |  | Acrolein and 2-chloroethylvinyl ether failed to meet the criteria of the method for the continuing calibration. ss/072210 | UJ |  | 1 |  | -6216.967 | 484.709 | 227671.3342 | 591906.4153 | PGDP |  | 15 | 19
BGOU10-SWMU13 | 013-017 | 2010-06-29 | 013017SA010 | REG | VOA | Iodomethane | SW846-8260B | SOIL | SO | 5.02 | ug/kg | U | 5.02 |  |  | Acrolein and 2-chloroethylvinyl ether failed to meet the criteria of the method for the continuing calibration. ss/072210 | UJ |  | 1 |  | -6216.967 | 484.709 | 227671.3342 | 591906.4153 | PGDP |  | 10 | 14
BGOU10-SWMU13 | 013-017 | 2010-06-29 | 013017SA015 | REG | METAL | Iron | SW846-6010B | SOIL | SO | 5100 | mg/kg |  | 19.7 |  |  | X - Serial Dilution out of acceptance criteria for Cd (22%) and Zn (11%). JSF 7/15/10 | = |  | 1 |  | -6216.967 | 484.709 | 227671.3342 | 591906.4153 | PGDP |  | 15 | 19
BGOU10-SWMU13 | 013-017 | 2010-06-29 | 013017SA010 | REG | METAL | Iron | SW846-6010B | SOIL | SO | 7140 | mg/kg |  | 17.4 |  |  | X - Serial Dilution out of acceptance criteria for Cd (22%) and Zn (11%). JSF 7/15/10 | = |  | 1 |  | -6216.967 | 484.709 | 227671.3342 | 591906.4153 | PGDP |  | 10 | 14
BGOU10-SWMU13 | 013-017 | 2010-06-29 | 013017SA010 | REG | METAL | Manganese | SW846-6010B | SOIL | SO | 326 | mg/kg |  | 2.17 |  |  | X - Serial Dilution out of acceptance criteria for Cd (22%) and Zn (11%). JSF 7/15/10 | = |  | 1 |  | -6216.967 | 484.709 | 227671.3342 | 591906.4153 | PGDP |  | 10 | 14
BGOU10-SWMU13 | 013-017 | 2010-06-29 | 013017SA015 | REG | METAL | Manganese | SW846-6010B | SOIL | SO | 67 | mg/kg |  | 2.47 |  |  | X - Serial Dilution out of acceptance criteria for Cd (22%) and Zn (11%). JSF 7/15/10 | = |  | 1 |  | -6216.967 | 484.709 | 227671.3342 | 591906.4153 | PGDP |  | 15 | 19
BGOU10-SWMU13 | 013-017 | 2010-06-29 | 013017SA015 | REG | METAL | Mercury | SW846-7471A | SOIL | SO | 0.014 | mg/kg | U | 0.014 |  |  |  | = |  | 1 |  | -6216.967 | 484.709 | 227671.3342 | 591906.4153 | PGDP |  | 15 | 19
BGOU10-SWMU13 | 013-017 | 2010-06-29 | 013017SA010 | REG | METAL | Mercury | SW846-7471A | SOIL | SO | 0.015 | mg/kg | U | 0.015 |  |  |  | = |  | 1 |  | -6216.967 | 484.709 | 227671.3342 | 591906.4153 | PGDP |  | 10 | 14
BGOU10-SWMU13 | 013-017 | 2010-06-29 | 013017SA015 | REG | VOA | Methylene chloride | SW846-8260B | SOIL | SO | 5.01 | ug/kg | U | 5.01 |  |  | Acrolein and 2-chloroethylvinyl ether failed to meet the criteria of the method for the continuing calibration. ss/072210 | = |  | 1 |  | -6216.967 | 484.709 | 227671.3342 | 591906.4153 | PGDP |  | 15 | 19
BGOU10-SWMU13 | 013-017 | 2010-06-29 | 013017SA010 | REG | VOA | Methylene chloride | SW846-8260B | SOIL | SO | 5.02 | ug/kg | U | 5.02 |  |  | Acrolein and 2-chloroethylvinyl ether failed to meet the criteria of the method for the continuing calibration. ss/072210 | = |  | 1 |  | -6216.967 | 484.709 | 227671.3342 | 591906.4153 | PGDP |  | 10 | 14
BGOU10-SWMU13 | 013-017 | 2010-06-29 | 013017SA010 | REG | METAL | Molybdenum | SW846-6010B | SOIL | SO | 1.97 | mg/kg | U | 1.97 |  |  | X - Serial Dilution out of acceptance criteria for Cd (22%) and Zn (11%). JSF 7/15/10 | = |  | 1 |  | -6216.967 | 484.709 | 227671.3342 | 591906.4153 | PGDP |  | 10 | 14
BGOU10-SWMU13 | 013-017 | 2010-06-29 | 013017SA015 | REG | METAL | Molybdenum | SW846-6010B | SOIL | SO | 1.93 | mg/kg | U | 1.93 |  |  | X - Serial Dilution out of acceptance criteria for Cd (22%) and Zn (11%). JSF 7/15/10 | = |  | 1 |  | -6216.967 | 484.709 | 227671.3342 | 591906.4153 | PGDP |  | 15 | 19
BGOU10-SWMU13 | 013-017 | 2010-06-29 | 013017SA015 | REG | SVOA | Naphthalene | SW846-8270C | SOIL | SO | 480 | ug/kg | U | 480 |  |  | Acenaphthene recovered outside of the upper control chart limit (96%) at 97% in one of the matrix spikes. 570ug/kg Benzoic Acid was detected in the sample this compound was also detected in the method blank. D.J. Rutherford 7/13/10 | = |  | 1 |  | -6216.967 | 484.709 | 227671.3342 | 591906.4153 | PGDP |  | 15 | 19
BGOU10-SWMU13 | 013-017 | 2010-06-29 | 013017SA010 | REG | SVOA | Naphthalene | SW846-8270C | SOIL | SO | 470 | ug/kg | U | 470 |  |  | Acenaphthene recovered outside of the upper control chart limit (96%) at 97% in one of the matrix spikes. 550ug/kg Benzoic Acid was detected in the sample this compound was also detected in the method blank. Di-n-butylphthalate was detected below the reporting limit. 500ug/kg Bis(2-ethylhexyl)phthalate was present in the sample. D.J. Rutherford 7/13/10 | = |  | 1 |  | -6216.967 | 484.709 | 227671.3342 | 591906.4153 | PGDP |  | 10 | 14
BGOU10-SWMU13 | 013-017 | 2010-06-29 | 013017SA015 | REG | RADS | Neptunium-237 | RL-7128 | SOIL | SO | -0.0155 | pCi/g | U | 0.0331 | 0.00699 | 0.0144 |  | = |  |  |  | -6216.967 | 484.709 | 227671.3342 | 591906.4153 | PGDP |  | 15 | 19
BGOU10-SWMU13 | 013-017 | 2010-06-29 | 013017SA010 | REG | RADS | Neptunium-237 | RL-7128 | SOIL | SO | -0.00685 | pCi/g | U | 0.0395 | 0.00628 | 0.0133 |  | = |  |  |  | -6216.967 | 484.709 | 227671.3342 | 591906.4153 | PGDP |  | 10 | 14
BGOU10-SWMU13 | 013-017 | 2010-06-29 | 013017SA010 | REG | METAL | Nickel | SW846-6010B | SOIL | SO | 7.9 | mg/kg |  | 4.35 |  |  | X - Serial Dilution out of acceptance criteria for Cd (22%) and Zn (11%). JSF 7/15/10 | = |  | 1 |  | -6216.967 | 484.709 | 227671.3342 | 591906.4153 | PGDP |  | 10 | 14
BGOU10-SWMU13 | 013-017 | 2010-06-29 | 013017SA015 | REG | METAL | Nickel | SW846-6010B | SOIL | SO | 4.93 | mg/kg | U | 4.93 |  |  | X - Serial Dilution out of acceptance criteria for Cd (22%) and Zn (11%). JSF 7/15/10 | = |  | 1 |  | -6216.967 | 484.709 | 227671.3342 | 591906.4153 | PGDP |  | 15 | 19
BGOU10-SWMU13 | 013-017 | 2010-06-29 | 013017SA015 | REG | PPCB | PCB-1016 | SW846-8082 | SOIL | SO | 80 | ug/kg | U | 80 |  |  |  | UJ |  | 1 |  | -6216.967 | 484.709 | 227671.3342 | 591906.4153 | PGDP |  | 15 | 19
BGOU10-SWMU13 | 013-017 | 2010-06-29 | 013017SA010 | REG | PPCB | PCB-1016 | SW846-8082 | SOIL | SO | 80 | ug/kg | U | 80 |  |  |  | UJ |  | 1 |  | -6216.967 | 484.709 | 227671.3342 | 591906.4153 | PGDP |  | 10 | 14
BGOU10-SWMU13 | 013-017 | 2010-06-29 | 013017SA015 | REG | PPCB | PCB-1221 | SW846-8082 | SOIL | SO | 100 | ug/kg | U | 100 |  |  |  | = |  | 1 |  | -6216.967 | 484.709 | 227671.3342 | 591906.4153 | PGDP |  | 15 | 19
BGOU10-SWMU13 | 013-017 | 2010-06-29 | 013017SA010 | REG | PPCB | PCB-1221 | SW846-8082 | SOIL | SO | 100 | ug/kg | U | 100 |  |  |  | = |  | 1 |  | -6216.967 | 484.709 | 227671.3342 | 591906.4153 | PGDP |  | 10 | 14
BGOU10-SWMU13 | 013-017 | 2010-06-29 | 013017SA015 | REG | PPCB | PCB-1232 | SW846-8082 | SOIL | SO | 80 | ug/kg | U | 80 |  |  |  | = |  | 1 |  | -6216.967 | 484.709 | 227671.3342 | 591906.4153 | PGDP |  | 15 | 19
BGOU10-SWMU13 | 013-017 | 2010-06-29 | 013017SA010 | REG | PPCB | PCB-1232 | SW846-8082 | SOIL | SO | 80 | ug/kg | U | 80 |  |  |  | = |  | 1 |  | -6216.967 | 484.709 | 227671.3342 | 591906.4153 | PGDP |  | 10 | 14
BGOU10-SWMU13 | 013-017 | 2010-06-29 | 013017SA010 | REG | PPCB | PCB-1242 | SW846-8082 | SOIL | SO | 50 | ug/kg | U | 50 |  |  |  | = |  | 1 |  | -6216.967 | 484.709 | 227671.3342 | 591906.4153 | PGDP |  | 10 | 14
BGOU10-SWMU13 | 013-017 | 2010-06-29 | 013017SA015 | REG | PPCB | PCB-1242 | SW846-8082 | SOIL | SO | 50 | ug/kg | U | 50 |  |  |  | = |  | 1 |  | -6216.967 | 484.709 | 227671.3342 | 591906.4153 | PGDP |  | 15 | 19
BGOU10-SWMU13 | 013-017 | 2010-06-29 | 013017SA015 | REG | PPCB | PCB-1248 | SW846-8082 | SOIL | SO | 80 | ug/kg | U | 80 |  |  |  | = |  | 1 |  | -6216.967 | 484.709 | 227671.3342 | 591906.4153 | PGDP |  | 15 | 19
BGOU10-SWMU13 | 013-017 | 2010-06-29 | 013017SA010 | REG | PPCB | PCB-1248 | SW846-8082 | SOIL | SO | 80 | ug/kg | U | 80 |  |  |  | = |  | 1 |  | -6216.967 | 484.709 | 227671.3342 | 591906.4153 | PGDP |  | 10 | 14
BGOU10-SWMU13 | 013-017 | 2010-06-29 | 013017SA015 | REG | PPCB | PCB-1254 | SW846-8082 | SOIL | SO | 70 | ug/kg | U | 70 |  |  |  | = |  | 1 |  | -6216.967 | 484.709 | 227671.3342 | 591906.4153 | PGDP |  | 15 | 19
BGOU10-SWMU13 | 013-017 | 2010-06-29 | 013017SA010 | REG | PPCB | PCB-1254 | SW846-8082 | SOIL | SO | 70 | ug/kg | U | 70 |  |  |  | = |  | 1 |  | -6216.967 | 484.709 | 227671.3342 | 591906.4153 | PGDP |  | 10 | 14
BGOU10-SWMU13 | 013-017 | 2010-06-29 | 013017SA015 | REG | PPCB | PCB-1260 | SW846-8082 | SOIL | SO | 80 | ug/kg | U | 80 |  |  |  | UJ |  | 1 |  | -6216.967 | 484.709 | 227671.3342 | 591906.4153 | PGDP |  | 15 | 19
BGOU10-SWMU13 | 013-017 | 2010-06-29 | 013017SA010 | REG | PPCB | PCB-1260 | SW846-8082 | SOIL | SO | 80 | ug/kg | U | 80 |  |  |  | UJ |  | 1 |  | -6216.967 | 484.709 | 227671.3342 | 591906.4153 | PGDP |  | 10 | 14
BGOU10-SWMU13 | 013-017 | 2010-06-29 | 013017SA015 | REG | PPCB | PCB-1268 | SW846-8082 | SOIL | SO | 60 | ug/kg | U | 60 |  |  |  | = |  | 1 |  | -6216.967 | 484.709 | 227671.3342 | 591906.4153 | PGDP |  | 15 | 19
BGOU10-SWMU13 | 013-017 | 2010-06-29 | 013017SA010 | REG | PPCB | PCB-1268 | SW846-8082 | SOIL | SO | 60 | ug/kg | U | 60 |  |  |  | = |  | 1 |  | -6216.967 | 484.709 | 227671.3342 | 591906.4153 | PGDP |  | 10 | 14
BGOU10-SWMU13 | 013-017 | 2010-06-29 | 013017SA010 | REG | SVOA | Phenanthrene | SW846-8270C | SOIL | SO | 470 | ug/kg | U | 470 |  |  | Acenaphthene recovered outside of the upper control chart limit (96%) at 97% in one of the matrix spikes. 550ug/kg Benzoic Acid was detected in the sample this compound was also detected in the method blank. Di-n-butylphthalate was detected below the reporting limit. 500ug/kg Bis(2-ethylhexyl)phthalate was present in the sample. D.J. Rutherford 7/13/10 | = |  | 1 |  | -6216.967 | 484.709 | 227671.3342 | 591906.4153 | PGDP |  | 10 | 14
BGOU10-SWMU13 | 013-017 | 2010-06-29 | 013017SA015 | REG | SVOA | Phenanthrene | SW846-8270C | SOIL | SO | 480 | ug/kg | U | 480 |  |  | Acenaphthene recovered outside of the upper control chart limit (96%) at 97% in one of the matrix spikes. 570ug/kg Benzoic Acid was detected in the sample this compound was also detected in the method blank. D.J. Rutherford 7/13/10 | = |  | 1 |  | -6216.967 | 484.709 | 227671.3342 | 591906.4153 | PGDP |  | 15 | 19
BGOU10-SWMU13 | 013-017 | 2010-06-29 | 013017SA015 | REG | RADS | Plutonium-238 | RL-7128 | SOIL | SO | -0.00333 | pCi/g | U | 0.0133 | 0.00329 | 0.00531 |  | = |  |  |  | -6216.967 | 484.709 | 227671.3342 | 591906.4153 | PGDP |  | 15 | 19
BGOU10-SWMU13 | 013-017 | 2010-06-29 | 013017SA010 | REG | RADS | Plutonium-238 | RL-7128 | SOIL | SO | -0.0108 | pCi/g | U | 0.0154 | 0.00511 | 0.00668 |  | = |  |  |  | -6216.967 | 484.709 | 227671.3342 | 591906.4153 | PGDP |  | 10 | 14
BGOU10-SWMU13 | 013-017 | 2010-06-29 | 013017SA015 | REG | RADS | Plutonium-239/240 | RL-7128 | SOIL | SO | -0.00116 | pCi/g | U | 0.0129 | 0.00232 | 0.00427 |  | = |  |  |  | -6216.967 | 484.709 | 227671.3342 | 591906.4153 | PGDP |  | 15 | 19
BGOU10-SWMU13 | 013-017 | 2010-06-29 | 013017SA010 | REG | RADS | Plutonium-239/240 | RL-7128 | SOIL | SO | 0.00256 | pCi/g | U | 0.0193 | 0.00361 | 0.00511 |  | = |  |  |  | -6216.967 | 484.709 | 227671.3342 | 591906.4153 | PGDP |  | 10 | 14
BGOU10-SWMU13 | 013-017 | 2010-06-29 | 013017SA015 | REG | PPCB | Polychlorinated biphenyl | SW846-8082 | SOIL | SO | 100 | ug/kg | U | 100 |  |  |  | = |  | 1 |  | -6216.967 | 484.709 | 227671.3342 | 591906.4153 | PGDP |  | 15 | 19
BGOU10-SWMU13 | 013-017 | 2010-06-29 | 013017SA010 | REG | PPCB | Polychlorinated biphenyl | SW846-8082 | SOIL | SO | 100 | ug/kg | U | 100 |  |  |  | = |  | 1 |  | -6216.967 | 484.709 | 227671.3342 | 591906.4153 | PGDP |  | 10 | 14
BGOU10-SWMU13 | 013-017 | 2010-06-29 | 013017SA015 | REG | SVOA | Pyrene | SW846-8270C | SOIL | SO | 480 | ug/kg | U | 480 |  |  | Acenaphthene recovered outside of the upper control chart limit (96%) at 97% in one of the matrix spikes. 570ug/kg Benzoic Acid was detected in the sample this compound was also detected in the method blank. D.J. Rutherford 7/13/10 | = |  | 1 |  | -6216.967 | 484.709 | 227671.3342 | 591906.4153 | PGDP |  | 15 | 19
BGOU10-SWMU13 | 013-017 | 2010-06-29 | 013017SA010 | REG | SVOA | Pyrene | SW846-8270C | SOIL | SO | 470 | ug/kg | U | 470 |  |  | Acenaphthene recovered outside of the upper control chart limit (96%) at 97% in one of the matrix spikes. 550ug/kg Benzoic Acid was detected in the sample this compound was also detected in the method blank. Di-n-butylphthalate was detected below the reporting limit. 500ug/kg Bis(2-ethylhexyl)phthalate was present in the sample. D.J. Rutherford 7/13/10 | = |  | 1 |  | -6216.967 | 484.709 | 227671.3342 | 591906.4153 | PGDP |  | 10 | 14
BGOU10-SWMU13 | 013-017 | 2010-06-29 | 013017SA010 | REG | METAL | Selenium | SW846-6020 | SOIL | SO | 0.869 | mg/kg | U | 0.869 |  |  | X-As recovery for ICSAB was 121.5% outside limit of 120% CDS 7/16/10 | = |  | 1 |  | -6216.967 | 484.709 | 227671.3342 | 591906.4153 | PGDP |  | 10 | 14
BGOU10-SWMU13 | 013-017 | 2010-06-29 | 013017SA015 | REG | METAL | Selenium | SW846-6020 | SOIL | SO | 0.986 | mg/kg | U | 0.986 |  |  | X-As recovery for ICSAB was 121.5% outside limit of 120% CDS 7/16/10 | = |  | 1 |  | -6216.967 | 484.709 | 227671.3342 | 591906.4153 | PGDP |  | 15 | 19
BGOU10-SWMU13 | 013-017 | 2010-06-29 | 013017SA015 | REG | METAL | Silver | SW846-6010B | SOIL | SO | 1.93 | mg/kg | U | 1.93 |  |  | X - Serial Dilution out of acceptance criteria for Cd (22%) and Zn (11%). JSF 7/15/10 | = |  | 1 |  | -6216.967 | 484.709 | 227671.3342 | 591906.4153 | PGDP |  | 15 | 19
BGOU10-SWMU13 | 013-017 | 2010-06-29 | 013017SA010 | REG | METAL | Silver | SW846-6010B | SOIL | SO | 1.97 | mg/kg | U | 1.97 |  |  | X - Serial Dilution out of acceptance criteria for Cd (22%) and Zn (11%). JSF 7/15/10 | = |  | 1 |  | -6216.967 | 484.709 | 227671.3342 | 591906.4153 | PGDP |  | 10 | 14
BGOU10-SWMU13 | 013-017 | 2010-06-29 | 013017SA010 | REG | VOA | Styrene | SW846-8260B | SOIL | SO | 5.02 | ug/kg | U | 5.02 |  |  | Acrolein and 2-chloroethylvinyl ether failed to meet the criteria of the method for the continuing calibration. ss/072210 | = |  | 1 |  | -6216.967 | 484.709 | 227671.3342 | 591906.4153 | PGDP |  | 10 | 14
BGOU10-SWMU13 | 013-017 | 2010-06-29 | 013017SA015 | REG | VOA | Styrene | SW846-8260B | SOIL | SO | 5.01 | ug/kg | U | 5.01 |  |  | Acrolein and 2-chloroethylvinyl ether failed to meet the criteria of the method for the continuing calibration. ss/072210 | = |  | 1 |  | -6216.967 | 484.709 | 227671.3342 | 591906.4153 | PGDP |  | 15 | 19
BGOU10-SWMU13 | 013-017 | 2010-06-29 | 013017SA015 | REG | RADS | Technetium-99 | RL-7100 | SOIL | SO | 0.435 | pCi/g | U | 0.681 | 0.469 | 0.47 |  | = |  |  |  | -6216.967 | 484.709 | 227671.3342 | 591906.4153 | PGDP |  | 15 | 19
BGOU10-SWMU13 | 013-017 | 2010-06-29 | 013017SA010 | REG | RADS | Technetium-99 | RL-7100 | SOIL | SO | 0.572 | pCi/g | U | 0.681 | 0.474 | 0.475 |  | = |  |  |  | -6216.967 | 484.709 | 227671.3342 | 591906.4153 | PGDP |  | 10 | 14
BGOU10-SWMU13 | 013-017 | 2010-06-29 | 013017SA010 | REG | VOA | Tetrachloroethene | SW846-8260B | SOIL | SO | 5.02 | ug/kg | U | 5.02 |  |  | Acrolein and 2-chloroethylvinyl ether failed to meet the criteria of the method for the continuing calibration. ss/072210 | = |  | 1 |  | -6216.967 | 484.709 | 227671.3342 | 591906.4153 | PGDP |  | 10 | 14
BGOU10-SWMU13 | 013-017 | 2010-06-29 | 013017SA015 | REG | VOA | Tetrachloroethene | SW846-8260B | SOIL | SO | 5.01 | ug/kg | U | 5.01 |  |  | Acrolein and 2-chloroethylvinyl ether failed to meet the criteria of the method for the continuing calibration. ss/072210 | = |  | 1 |  | -6216.967 | 484.709 | 227671.3342 | 591906.4153 | PGDP |  | 15 | 19
BGOU10-SWMU13 | 013-017 | 2010-06-29 | 013017SA010 | REG | METAL | Thallium | SW846-6020 | SOIL | SO | 1.74 | mg/kg | U | 1.74 |  |  | X-As recovery for ICSAB was 121.5% outside limit of 120% CDS 7/16/10 | = |  | 1 |  | -6216.967 | 484.709 | 227671.3342 | 591906.4153 | PGDP |  | 10 | 14
BGOU10-SWMU13 | 013-017 | 2010-06-29 | 013017SA015 | REG | METAL | Thallium | SW846-6020 | SOIL | SO | 1.97 | mg/kg | U | 1.97 |  |  | X-As recovery for ICSAB was 121.5% outside limit of 120% CDS 7/16/10 | = |  | 1 |  | -6216.967 | 484.709 | 227671.3342 | 591906.4153 | PGDP |  | 15 | 19
BGOU10-SWMU13 | 013-017 | 2010-06-29 | 013017SA010 | REG | RADS | Thorium-228 | RL-7128 | SOIL | SO | 1.05 | pCi/g | T | 0.201 | 0.147 | 0.275 | MDA for this sample exceeded the RDL. All results, however, were greater than both the MDA and the RDL. | J |  |  |  | -6216.967 | 484.709 | 227671.3342 | 591906.4153 | PGDP |  | 10 | 14
BGOU10-SWMU13 | 013-017 | 2010-06-29 | 013017SA015 | REG | RADS | Thorium-228 | RL-7128 | SOIL | SO | 0.807 | pCi/g |  | 0.192 | 0.0884 | 0.191 | MDA for this sample exceeded the RDL. All results, however, were greater than both the MDA and the RDL. | = |  |  |  | -6216.967 | 484.709 | 227671.3342 | 591906.4153 | PGDP |  | 15 | 19
BGOU10-SWMU13 | 013-017 | 2010-06-29 | 013017SA010 | REG | RADS | Thorium-230 | RL-7128 | SOIL | SO | 0.907 | pCi/g | T | 0.189 | 0.138 | 0.25 | MDA for this sample exceeded the RDL. All results, however, were greater than both the MDA and the RDL. | J |  |  |  | -6216.967 | 484.709 | 227671.3342 | 591906.4153 | PGDP |  | 10 | 14
BGOU10-SWMU13 | 013-017 | 2010-06-29 | 013017SA015 | REG | RADS | Thorium-230 | RL-7128 | SOIL | SO | 0.607 | pCi/g |  | 0.177 | 0.0801 | 0.161 | MDA for this sample exceeded the RDL. All results, however, were greater than both the MDA and the RDL. | = |  |  |  | -6216.967 | 484.709 | 227671.3342 | 591906.4153 | PGDP |  | 15 | 19
BGOU10-SWMU13 | 013-017 | 2010-06-29 | 013017SA010 | REG | RADS | Thorium-232 | RL-7128 | SOIL | SO | 0.989 | pCi/g | T | 0.137 | 0.143 | 0.252 | MDA for this sample exceeded the RDL. All results, however, were greater than both the MDA and the RDL. | J |  |  |  | -6216.967 | 484.709 | 227671.3342 | 591906.4153 | PGDP |  | 10 | 14
BGOU10-SWMU13 | 013-017 | 2010-06-29 | 013017SA015 | REG | RADS | Thorium-232 | RL-7128 | SOIL | SO | 0.661 | pCi/g |  | 0.122 | 0.0797 | 0.153 | MDA for this sample exceeded the RDL. All results, however, were greater than both the MDA and the RDL. | = |  |  |  | -6216.967 | 484.709 | 227671.3342 | 591906.4153 | PGDP |  | 15 | 19
BGOU10-SWMU13 | 013-017 | 2010-06-29 | 013017SA015 | REG | VOA | Toluene | SW846-8260B | SOIL | SO | 5.01 | ug/kg | U | 5.01 |  |  | Acrolein and 2-chloroethylvinyl ether failed to meet the criteria of the method for the continuing calibration. ss/072210 | = |  | 1 |  | -6216.967 | 484.709 | 227671.3342 | 591906.4153 | PGDP |  | 15 | 19
BGOU10-SWMU13 | 013-017 | 2010-06-29 | 013017SA010 | REG | VOA | Toluene | SW846-8260B | SOIL | SO | 5.02 | ug/kg | U | 5.02 |  |  | Acrolein and 2-chloroethylvinyl ether failed to meet the criteria of the method for the continuing calibration. ss/072210 | = |  | 1 |  | -6216.967 | 484.709 | 227671.3342 | 591906.4153 | PGDP |  | 10 | 14
BGOU10-SWMU13 | 013-017 | 2010-06-29 | 013017SA015 | REG | VOA | Trans-1,4-Dichloro-2-butene | SW846-8260B | SOIL | SO | 5.01 | ug/kg | U | 5.01 |  |  | Acrolein and 2-chloroethylvinyl ether failed to meet the criteria of the method for the continuing calibration. ss/072210 | = |  | 1 |  | -6216.967 | 484.709 | 227671.3342 | 591906.4153 | PGDP |  | 15 | 19
BGOU10-SWMU13 | 013-017 | 2010-06-29 | 013017SA010 | REG | VOA | Trans-1,4-Dichloro-2-butene | SW846-8260B | SOIL | SO | 5.02 | ug/kg | U | 5.02 |  |  | Acrolein and 2-chloroethylvinyl ether failed to meet the criteria of the method for the continuing calibration. ss/072210 | = |  | 1 |  | -6216.967 | 484.709 | 227671.3342 | 591906.4153 | PGDP |  | 10 | 14
BGOU10-SWMU13 | 013-017 | 2010-06-29 | 013017SA010 | REG | VOA | Trichloroethene | SW846-8260B | SOIL | SO | 5.02 | ug/kg | U | 5.02 |  |  | Acrolein and 2-chloroethylvinyl ether failed to meet the criteria of the method for the continuing calibration. ss/072210 | = |  | 1 |  | -6216.967 | 484.709 | 227671.3342 | 591906.4153 | PGDP |  | 10 | 14
BGOU10-SWMU13 | 013-017 | 2010-06-29 | 013017SA015 | REG | VOA | Trichloroethene | SW846-8260B | SOIL | SO | 5.01 | ug/kg | U | 5.01 |  |  | Acrolein and 2-chloroethylvinyl ether failed to meet the criteria of the method for the continuing calibration. ss/072210 | = |  | 1 |  | -6216.967 | 484.709 | 227671.3342 | 591906.4153 | PGDP |  | 15 | 19
BGOU10-SWMU13 | 013-017 | 2010-06-29 | 013017SA015 | REG | VOA | Trichlorofluoromethane | SW846-8260B | SOIL | SO | 5.01 | ug/kg | U | 5.01 |  |  | Acrolein and 2-chloroethylvinyl ether failed to meet the criteria of the method for the continuing calibration. ss/072210 | = |  | 1 |  | -6216.967 | 484.709 | 227671.3342 | 591906.4153 | PGDP |  | 15 | 19
BGOU10-SWMU13 | 013-017 | 2010-06-29 | 013017SA010 | REG | VOA | Trichlorofluoromethane | SW846-8260B | SOIL | SO | 5.02 | ug/kg | U | 5.02 |  |  | Acrolein and 2-chloroethylvinyl ether failed to meet the criteria of the method for the continuing calibration. ss/072210 | = |  | 1 |  | -6216.967 | 484.709 | 227671.3342 | 591906.4153 | PGDP |  | 10 | 14
BGOU10-SWMU13 | 013-017 | 2010-06-29 | 013017SA015 | REG | RADS | Uranium | RL-7128 | SOIL | SO | 0.863 | pCi/g |  | 0.349 | 0.402 | 0.546 | MDA for U234 and U238 in this sample exceeded the RDL. All results for U234 and U238, however, were greater than both the MDA and the RDL. | J |  |  |  | -6216.967 | 484.709 | 227671.3342 | 591906.4153 | PGDP |  | 15 | 19
BGOU10-SWMU13 | 013-017 | 2010-06-29 | 013017SA010 | REG | METAL | Uranium | SW846-6020 | SOIL | SO | 0.869 | mg/kg | U | 0.869 |  |  | X-As recovery for ICSAB was 121.5% outside limit of 120% CDS 7/16/10 | = |  | 1 |  | -6216.967 | 484.709 | 227671.3342 | 591906.4153 | PGDP |  | 10 | 14
BGOU10-SWMU13 | 013-017 | 2010-06-29 | 013017SA010 | REG | RADS | Uranium | RL-7128 | SOIL | SO | 0.873 | pCi/g |  | 0.347 | 0.386 | 0.535 | MDA for U234 and U238 in this sample exceeded the RDL. All results for U234 and U238, however, were greater than both the MDA and the RDL. | J |  |  |  | -6216.967 | 484.709 | 227671.3342 | 591906.4153 | PGDP |  | 10 | 14
BGOU10-SWMU13 | 013-017 | 2010-06-29 | 013017SA015 | REG | METAL | Uranium | SW846-6020 | SOIL | SO | 0.986 | mg/kg | U | 0.986 |  |  | X-As recovery for ICSAB was 121.5% outside limit of 120% CDS 7/16/10 | = |  | 1 |  | -6216.967 | 484.709 | 227671.3342 | 591906.4153 | PGDP |  | 15 | 19
BGOU10-SWMU13 | 013-017 | 2010-06-29 | 013017SA015 | REG | RADS | Uranium-234 | RL-7128 | SOIL | SO | 0.453 | pCi/g |  | 0.157 | 0.0478 | 0.126 | MDA for U234 and U238 in this sample exceeded the RDL. All results for U234 and U238, however, were greater than both the MDA and the RDL. | J |  |  |  | -6216.967 | 484.709 | 227671.3342 | 591906.4153 | PGDP |  | 15 | 19
BGOU10-SWMU13 | 013-017 | 2010-06-29 | 013017SA010 | REG | RADS | Uranium-234 | RL-7128 | SOIL | SO | 0.436 | pCi/g |  | 0.155 | 0.049 | 0.124 | MDA for U234 and U238 in this sample exceeded the RDL. All results for U234 and U238, however, were greater than both the MDA and the RDL. | J |  |  |  | -6216.967 | 484.709 | 227671.3342 | 591906.4153 | PGDP |  | 10 | 14
BGOU10-SWMU13 | 013-017 | 2010-06-29 | 013017SA015 | REG | RADS | Uranium-235 | RL-7128 | SOIL | SO |  | wt % |  |  |  |  | MDA for U234 and U238 in this sample exceeded the RDL. All results for U234 and U238, however, were greater than both the MDA and the RDL. | = |  |  |  | -6216.967 | 484.709 | 227671.3342 | 591906.4153 | PGDP | A | 15 | 19
BGOU10-SWMU13 | 013-017 | 2010-06-29 | 013017SA010 | REG | RADS | Uranium-235 | RL-7128 | SOIL | SO | 0.0155 | pCi/g | U | 0.0217 | 0.0117 | 0.0146 | MDA for U234 and U238 in this sample exceeded the RDL. All results for U234 and U238, however, were greater than both the MDA and the RDL. | UJ |  |  |  | -6216.967 | 484.709 | 227671.3342 | 591906.4153 | PGDP |  | 10 | 14
BGOU10-SWMU13 | 013-017 | 2010-06-29 | 013017SA015 | REG | RADS | Uranium-235 | RL-7128 | SOIL | SO | 0.0149 | pCi/g | U | 0.0222 | 0.0121 | 0.0149 | MDA for U234 and U238 in this sample exceeded the RDL. All results for U234 and U238, however, were greater than both the MDA and the RDL. | UJ |  |  |  | -6216.967 | 484.709 | 227671.3342 | 591906.4153 | PGDP |  | 15 | 19
BGOU10-SWMU13 | 013-017 | 2010-06-29 | 013017SA010 | REG | RADS | Uranium-235 | RL-7128 | SOIL | SO |  | wt % |  |  |  |  | MDA for U234 and U238 in this sample exceeded the RDL. All results for U234 and U238, however, were greater than both the MDA and the RDL. | = |  |  |  | -6216.967 | 484.709 | 227671.3342 | 591906.4153 | PGDP | A | 10 | 14
BGOU10-SWMU13 | 013-017 | 2010-06-29 | 013017SA010 | REG | RADS | Uranium-238 | RL-7128 | SOIL | SO | 0.422 | pCi/g |  | 0.17 | 0.0487 | 0.0921 | MDA for U234 and U238 in this sample exceeded the RDL. All results for U234 and U238, however, were greater than both the MDA and the RDL. | J |  |  |  | -6216.967 | 484.709 | 227671.3342 | 591906.4153 | PGDP |  | 10 | 14
BGOU10-SWMU13 | 013-017 | 2010-06-29 | 013017SA015 | REG | RADS | Uranium-238 | RL-7128 | SOIL | SO | 0.396 | pCi/g |  | 0.17 | 0.0461 | 0.0873 | MDA for U234 and U238 in this sample exceeded the RDL. All results for U234 and U238, however, were greater than both the MDA and the RDL. | J |  |  |  | -6216.967 | 484.709 | 227671.3342 | 591906.4153 | PGDP |  | 15 | 19
BGOU10-SWMU13 | 013-017 | 2010-06-29 | 013017SA010 | REG | METAL | Vanadium | SW846-6010B | SOIL | SO | 13.9 | mg/kg |  | 2.17 |  |  | X - Serial Dilution out of acceptance criteria for Cd (22%) and Zn (11%). JSF 7/15/10 | = |  | 1 |  | -6216.967 | 484.709 | 227671.3342 | 591906.4153 | PGDP |  | 10 | 14
BGOU10-SWMU13 | 013-017 | 2010-06-29 | 013017SA015 | REG | METAL | Vanadium | SW846-6010B | SOIL | SO | 5.26 | mg/kg |  | 2.47 |  |  | X - Serial Dilution out of acceptance criteria for Cd (22%) and Zn (11%). JSF 7/15/10 | = |  | 1 |  | -6216.967 | 484.709 | 227671.3342 | 591906.4153 | PGDP |  | 15 | 19
BGOU10-SWMU13 | 013-017 | 2010-06-29 | 013017SA010 | REG | VOA | Vinyl acetate | SW846-8260B | SOIL | SO | 5.02 | ug/kg | U | 5.02 |  |  | Acrolein and 2-chloroethylvinyl ether failed to meet the criteria of the method for the continuing calibration. ss/072210 | UJ |  | 1 |  | -6216.967 | 484.709 | 227671.3342 | 591906.4153 | PGDP |  | 10 | 14
BGOU10-SWMU13 | 013-017 | 2010-06-29 | 013017SA015 | REG | VOA | Vinyl acetate | SW846-8260B | SOIL | SO | 5.01 | ug/kg | U | 5.01 |  |  | Acrolein and 2-chloroethylvinyl ether failed to meet the criteria of the method for the continuing calibration. ss/072210 | UJ |  | 1 |  | -6216.967 | 484.709 | 227671.3342 | 591906.4153 | PGDP |  | 15 | 19
BGOU10-SWMU13 | 013-017 | 2010-06-29 | 013017SA010 | REG | VOA | Vinyl chloride | SW846-8260B | SOIL | SO | 5.02 | ug/kg | U | 5.02 |  |  | Acrolein and 2-chloroethylvinyl ether failed to meet the criteria of the method for the continuing calibration. ss/072210 | = |  | 1 |  | -6216.967 | 484.709 | 227671.3342 | 591906.4153 | PGDP |  | 10 | 14
BGOU10-SWMU13 | 013-017 | 2010-06-29 | 013017SA015 | REG | VOA | Vinyl chloride | SW846-8260B | SOIL | SO | 5.01 | ug/kg | U | 5.01 |  |  | Acrolein and 2-chloroethylvinyl ether failed to meet the criteria of the method for the continuing calibration. ss/072210 | = |  | 1 |  | -6216.967 | 484.709 | 227671.3342 | 591906.4153 | PGDP |  | 15 | 19
BGOU10-SWMU13 | 013-017 | 2010-06-29 | 013017SA010 | REG | METAL | Zinc | SW846-6010B | SOIL | SO | 17.4 | mg/kg | UX | 17.4 |  |  | X - Serial Dilution out of acceptance criteria for Cd (22%) and Zn (11%). JSF 7/15/10 | UJ |  | 1 |  | -6216.967 | 484.709 | 227671.3342 | 591906.4153 | PGDP |  | 10 | 14
BGOU10-SWMU13 | 013-017 | 2010-06-29 | 013017SA015 | REG | METAL | Zinc | SW846-6010B | SOIL | SO | 19.7 | mg/kg | UX | 19.7 |  |  | X - Serial Dilution out of acceptance criteria for Cd (22%) and Zn (11%). JSF 7/15/10 | UJ |  | 1 |  | -6216.967 | 484.709 | 227671.3342 | 591906.4153 | PGDP |  | 15 | 19
BGOU10-SWMU13 | 013-017 | 2010-06-29 | 013017SA010 | REG | VOA | cis-1,2-Dichloroethene | SW846-8260B | SOIL | SO | 5.02 | ug/kg | U | 5.02 |  |  | Acrolein and 2-chloroethylvinyl ether failed to meet the criteria of the method for the continuing calibration. ss/072210 | = |  | 1 |  | -6216.967 | 484.709 | 227671.3342 | 591906.4153 | PGDP |  | 10 | 14
BGOU10-SWMU13 | 013-017 | 2010-06-29 | 013017SA015 | REG | VOA | cis-1,2-Dichloroethene | SW846-8260B | SOIL | SO | 5.01 | ug/kg | U | 5.01 |  |  | Acrolein and 2-chloroethylvinyl ether failed to meet the criteria of the method for the continuing calibration. ss/072210 | = |  | 1 |  | -6216.967 | 484.709 | 227671.3342 | 591906.4153 | PGDP |  | 15 | 19
BGOU10-SWMU13 | 013-017 | 2010-06-29 | 013017SA010 | REG | VOA | cis-1,3-Dichloropropene | SW846-8260B | SOIL | SO | 5.02 | ug/kg | U | 5.02 |  |  | Acrolein and 2-chloroethylvinyl ether failed to meet the criteria of the method for the continuing calibration. ss/072210 | = |  | 1 |  | -6216.967 | 484.709 | 227671.3342 | 591906.4153 | PGDP |  | 10 | 14
BGOU10-SWMU13 | 013-017 | 2010-06-29 | 013017SA015 | REG | VOA | cis-1,3-Dichloropropene | SW846-8260B | SOIL | SO | 5.01 | ug/kg | U | 5.01 |  |  | Acrolein and 2-chloroethylvinyl ether failed to meet the criteria of the method for the continuing calibration. ss/072210 | = |  | 1 |  | -6216.967 | 484.709 | 227671.3342 | 591906.4153 | PGDP |  | 15 | 19
BGOU10-SWMU13 | 013-017 | 2010-06-29 | 013017SA010 | REG | VOA | m,p-Xylene | SW846-8260B | SOIL | SO | 10 | ug/kg | U | 10 |  |  | Acrolein and 2-chloroethylvinyl ether failed to meet the criteria of the method for the continuing calibration. ss/072210 | = |  | 1 |  | -6216.967 | 484.709 | 227671.3342 | 591906.4153 | PGDP |  | 10 | 14
BGOU10-SWMU13 | 013-017 | 2010-06-29 | 013017SA015 | REG | VOA | m,p-Xylene | SW846-8260B | SOIL | SO | 10 | ug/kg | U | 10 |  |  | Acrolein and 2-chloroethylvinyl ether failed to meet the criteria of the method for the continuing calibration. ss/072210 | = |  | 1 |  | -6216.967 | 484.709 | 227671.3342 | 591906.4153 | PGDP |  | 15 | 19
BGOU10-SWMU13 | 013-017 | 2010-06-29 | 013017SA015 | REG | VOA | trans-1,2-Dichloroethene | SW846-8260B | SOIL | SO | 5.01 | ug/kg | U | 5.01 |  |  | Acrolein and 2-chloroethylvinyl ether failed to meet the criteria of the method for the continuing calibration. ss/072210 | = |  | 1 |  | -6216.967 | 484.709 | 227671.3342 | 591906.4153 | PGDP |  | 15 | 19
BGOU10-SWMU13 | 013-017 | 2010-06-29 | 013017SA010 | REG | VOA | trans-1,2-Dichloroethene | SW846-8260B | SOIL | SO | 5.02 | ug/kg | U | 5.02 |  |  | Acrolein and 2-chloroethylvinyl ether failed to meet the criteria of the method for the continuing calibration. ss/072210 | = |  | 1 |  | -6216.967 | 484.709 | 227671.3342 | 591906.4153 | PGDP |  | 10 | 14
BGOU10-SWMU13 | 013-017 | 2010-06-29 | 013017SA015 | REG | VOA | trans-1,3-Dichloropropene | SW846-8260B | SOIL | SO | 5.01 | ug/kg | U | 5.01 |  |  | Acrolein and 2-chloroethylvinyl ether failed to meet the criteria of the method for the continuing calibration. ss/072210 | = |  | 1 |  | -6216.967 | 484.709 | 227671.3342 | 591906.4153 | PGDP |  | 15 | 19
BGOU10-SWMU13 | 013-017 | 2010-06-29 | 013017SA010 | REG | VOA | trans-1,3-Dichloropropene | SW846-8260B | SOIL | SO | 5.02 | ug/kg | U | 5.02 |  |  | Acrolein and 2-chloroethylvinyl ether failed to meet the criteria of the method for the continuing calibration. ss/072210 | = |  | 1 |  | -6216.967 | 484.709 | 227671.3342 | 591906.4153 | PGDP |  | 10 | 14
BGOU10-SWMU13 | QC | 2010-07-02 | 013001WT015 | TB | VOA | 4-Methyl-2-pentanone | SW846-8260B | WATER | WQ | 5 | ug/L | U | 5 |  |  |  | = |  | 1 | [5 empty] | GEL
BGOU10-SWMU13 | QC | 2010-07-02 | 013001WT015 | TB | VOA | Toluene | SW846-8260B | WATER | WQ | 2.25 | ug/L |  | 1 |  |  |  | J |  | 1 | [5 empty] | GEL
BGOU10-SWMU13 | QC | 2010-07-02 | 013001WT015 | TB | VOA | Chlorobenzene | SW846-8260B | WATER | WQ | 1 | ug/L | U | 1 |  |  |  | = |  | 1 | [5 empty] | GEL
BGOU10-SWMU13 | QC | 2010-07-02 | 013001WT015 | TB | VOA | 2-Chloroethyl vinyl ether | SW846-8260B | WATER | WQ | 5 | ug/L | U | 5 |  |  |  | = |  | 1 | [5 empty] | GEL
BGOU10-SWMU13 | QC | 2010-07-02 | 013001WT015 | TB | VOA | Ethylbenzene | SW846-8260B | WATER | WQ | 1 | ug/L | U | 1 |  |  |  | = |  | 1 | [5 empty] | GEL
BGOU10-SWMU13 | QC | 2010-07-02 | 013001WT015 | TB | VOA | Styrene | SW846-8260B | WATER | WQ | 1 | ug/L | U | 1 |  |  |  | = |  | 1 | [5 empty] | GEL
BGOU10-SWMU13 | QC | 2010-07-02 | 013001WT015 | TB | VOA | Acrylonitrile | SW846-8260B | WATER | WQ | 5 | ug/L | U | 5 |  |  |  | = |  | 1 | [5 empty] | GEL
BGOU10-SWMU13 | QC | 2010-07-02 | 013001WT015 | TB | VOA | Vinyl acetate | SW846-8260B | WATER | WQ | 5 | ug/L | U | 5 |  |  |  | = |  | 1 | [5 empty] | GEL
BGOU10-SWMU13 | QC | 2010-07-02 | 013001WT015 | TB | VOA | Carbon tetrachloride | SW846-8260B | WATER | WQ | 1 | ug/L | U | 1 |  |  |  | = |  | 1 | [5 empty] | GEL
BGOU10-SWMU13 | QC | 2010-07-02 | 013001WT015 | TB | VOA | Acetone | SW846-8260B | WATER | WQ | 3.65 | ug/L | J | 5 |  |  |  | UJ |  | 1 | [5 empty] | GEL
BGOU10-SWMU13 | QC | 2010-07-02 | 013001WT015 | TB | VOA | 1,1,1-Trichloroethane | SW846-8260B | WATER | WQ | 1 | ug/L | U | 1 |  |  |  | = |  | 1 | [5 empty] | GEL
BGOU10-SWMU13 | QC | 2010-07-02 | 013001WT015 | TB | VOA | Bromomethane | SW846-8260B | WATER | WQ | 1 | ug/L | U | 1 |  |  |  | = |  | 1 | [5 empty] | GEL
BGOU10-SWMU13 | QC | 2010-07-02 | 013001WT015 | TB | VOA | Chloromethane | SW846-8260B | WATER | WQ | 1 | ug/L | U | 1 |  |  |  | = |  | 1 | [5 empty] | GEL
BGOU10-SWMU13 | QC | 2010-07-02 | 013001WT015 | TB | VOA | Dibromomethane | SW846-8260B | WATER | WQ | 1 | ug/L | U | 1 |  |  |  | = |  | 1 | [5 empty] | GEL
BGOU10-SWMU13 | QC | 2010-07-02 | 013001WT015 | TB | VOA | Vinyl chloride | SW846-8260B | WATER | WQ | 1 | ug/L | U | 1 |  |  |  | = |  | 1 | [5 empty] | GEL
BGOU10-SWMU13 | QC | 2010-07-02 | 013001WT015 | TB | VOA | Methylene chloride | SW846-8260B | WATER | WQ | 5 | ug/L | U | 5 |  |  |  | UJ |  | 1 | [5 empty] | GEL
BGOU10-SWMU13 | QC | 2010-07-02 | 013001WT015 | TB | VOA | 1,1-Dichloroethane | SW846-8260B | WATER | WQ | 1 | ug/L | U | 1 |  |  |  | = |  | 1 | [5 empty] | GEL
BGOU10-SWMU13 | QC | 2010-07-02 | 013001WT015 | TB | VOA | Trichlorofluoromethane | SW846-8260B | WATER | WQ | 1 | ug/L | U | 1 |  |  |  | = |  | 1 | [5 empty] | GEL
BGOU10-SWMU13 | QC | 2010-07-02 | 013001WT015 | TB | VOA | Dichlorodifluoromethane | SW846-8260B | WATER | WQ | 1 | ug/L | U | 1 |  |  |  | = |  | 1 | [5 empty] | GEL
BGOU10-SWMU13 | QC | 2010-07-02 | 013001WT015 | TB | VOA | 2-Butanone | SW846-8260B | WATER | WQ | 1.35 | ug/L | J | 5 |  |  |  | UJ |  | 1 | [5 empty] | GEL
BGOU10-SWMU13 | QC | 2010-07-02 | 013001WT015 | TB | VOA | Trichloroethene | SW846-8260B | WATER | WQ | 1 | ug/L | U | 1 |  |  |  | = |  | 1 | [5 empty] | GEL
BGOU10-SWMU13 | QC | 2010-07-02 | 013001WT015 | TB | VOA | 1,1,2,2-Tetrachloroethane | SW846-8260B | WATER | WQ | 1 | ug/L | U | 1 |  |  |  | = |  | 1 | [5 empty] | GEL
BGOU10-SWMU13 | QC | 2010-07-02 | 013001WT015 | TB | VOA | 1,2-Dimethylbenzene | SW846-8260B | WATER | WQ | 1 | ug/L | U | 1 |  |  |  | = |  | 1 | [5 empty] | GEL
BGOU10-SWMU13 | QC | 2010-07-02 | 013001WT015 | TB | VOA | 1,2,3-Trichloropropane | SW846-8260B | WATER | WQ | 1 | ug/L | U | 1 |  |  |  | = |  | 1 | [5 empty] | GEL
BGOU10-SWMU13 | QC | 2010-07-02 | 013001WT015 | TB | VOA | Ethyl methacrylate | SW846-8260B | WATER | WQ | 5 | ug/L | U | 5 |  |  |  | = |  | 1 | [5 empty] | GEL
BGOU10-SWMU13 | QC | 2010-07-02 | 013001WT015 | TB | VOA | cis-1,2-Dichloroethene | SW846-8260B | WATER | WQ | 1 | ug/L | U | 1 |  |  |  | = |  | 1 | [5 empty] | GEL
BGOU10-SWMU13 | QC | 2010-07-02 | 013001WT015 | TB | VOA | Chloroethane | SW846-8260B | WATER | WQ | 1 | ug/L | U | 1 |  |  |  | = |  | 1 | [5 empty] | GEL
BGOU10-SWMU13 | QC | 2010-07-02 | 013001WT015 | TB | VOA | Carbon disulfide | SW846-8260B | WATER | WQ | 5 | ug/L | U | 5 |  |  |  | = |  | 1 | [5 empty] | GEL
BGOU10-SWMU13 | QC | 2010-07-02 | 013001WT015 | TB | VOA | Bromodichloromethane | SW846-8260B | WATER | WQ | 1 | ug/L | U | 1 |  |  |  | = |  | 1 | [5 empty] | GEL
BGOU10-SWMU13 | QC | 2010-07-02 | 013001WT015 | TB | VOA | Dibromochloromethane | SW846-8260B | WATER | WQ | 1 | ug/L | U | 1 |  |  |  | = |  | 1 | [5 empty] | GEL
BGOU10-SWMU13 | QC | 2010-07-02 | 013001WT015 | TB | VOA | trans-1,2-Dichloroethene | SW846-8260B | WATER | WQ | 1 | ug/L | U | 1 |  |  |  | = |  | 1 | [5 empty] | GEL
BGOU10-SWMU13 | QC | 2010-07-02 | 013001WT015 | TB | VOA | 1,1,1,2-Tetrachloroethane | SW846-8260B | WATER | WQ | 1 | ug/L | U | 1 |  |  |  | = |  | 1 | [5 empty] | GEL
BGOU10-SWMU13 | QC | 2010-07-02 | 013001WT015 | TB | VOA | Bromoform | SW846-8260B | WATER | WQ | 1 | ug/L | U | 1 |  |  |  | = |  | 1 | [5 empty] | GEL
BGOU10-SWMU13 | QC | 2010-07-02 | 013001WT015 | TB | VOA | 1,1-Dichloroethene | SW846-8260B | WATER | WQ | 1 | ug/L | U | 1 |  |  |  | = |  | 1 | [5 empty] | GEL
BGOU10-SWMU13 | QC | 2010-07-02 | 013001WT015 | TB | VOA | 1,1,2-Trichloroethane | SW846-8260B | WATER | WQ | 1 | ug/L | U | 1 |  |  |  | = |  | 1 | [5 empty] | GEL
BGOU10-SWMU13 | QC | 2010-07-02 | 013001WT015 | TB | VOA | o-Chlorotoluene | SW846-8260B | WATER | WQ | 1 | ug/L | U | 1 |  |  |  | = |  | 1 | [5 empty] | GEL
BGOU10-SWMU13 | QC | 2010-07-02 | 013001WT015 | TB | VOA | Benzene | SW846-8260B | WATER | WQ | 1 | ug/L | U | 1 |  |  |  | = |  | 1 | [5 empty] | GEL
BGOU10-SWMU13 | QC | 2010-07-02 | 013001WT015 | TB | VOA | Trans-1,4-Dichloro-2-butene | SW846-8260B | WATER | WQ | 5 | ug/L | U | 5 |  |  |  | = |  | 1 | [5 empty] | GEL
BGOU10-SWMU13 | QC | 2010-07-02 | 013001WT015 | TB | VOA | 1,2-Dichloroethane | SW846-8260B | WATER | WQ | 1 | ug/L | U | 1 |  |  |  | = |  | 1 | [5 empty] | GEL
BGOU10-SWMU13 | QC | 2010-07-02 | 013001WT015 | TB | VOA | 1,2-Dibromoethane | SW846-8260B | WATER | WQ | 1 | ug/L | U | 1 |  |  |  | = |  | 1 | [5 empty] | GEL
BGOU10-SWMU13 | QC | 2010-07-02 | 013001WT015 | TB | VOA | Iodomethane | SW846-8260B | WATER | WQ | 5 | ug/L | U | 5 |  |  |  | = |  | 1 | [5 empty] | GEL
BGOU10-SWMU13 | QC | 2010-07-02 | 013001WT015 | TB | VOA | trans-1,3-Dichloropropene | SW846-8260B | WATER | WQ | 1 | ug/L | U | 1 |  |  |  | = |  | 1 | [5 empty] | GEL
BGOU10-SWMU13 | QC | 2010-07-02 | 013001WT015 | TB | VOA | m,p-Xylene | SW846-8260B | WATER | WQ | 2 | ug/L | U | 2 |  |  |  | = |  | 1 | [5 empty] | GEL
BGOU10-SWMU13 | QC | 2010-07-02 | 013001WT015 | TB | VOA | 1,2-Dichloropropane | SW846-8260B | WATER | WQ | 1 | ug/L | U | 1 |  |  |  | = |  | 1 | [5 empty] | GEL
BGOU10-SWMU13 | QC | 2010-07-02 | 013001WT015 | TB | VOA | Acrolein | SW846-8260B | WATER | WQ | 5 | ug/L | U | 5 |  |  |  | = |  | 1 | [5 empty] | GEL
BGOU10-SWMU13 | QC | 2010-07-02 | 013001WT015 | TB | VOA | Chloroform | SW846-8260B | WATER | WQ | 1 | ug/L | U | 1 |  |  |  | = |  | 1 | [5 empty] | GEL
BGOU10-SWMU13 | QC | 2010-07-02 | 013001WT015 | TB | VOA | cis-1,3-Dichloropropene | SW846-8260B | WATER | WQ | 1 | ug/L | U | 1 |  |  |  | = |  | 1 | [5 empty] | GEL
BGOU10-SWMU13 | QC | 2010-07-02 | 013001WT015 | TB | VOA | 2-Hexanone | SW846-8260B | WATER | WQ | 5 | ug/L | U | 5 |  |  |  | = |  | 1 | [5 empty] | GEL
BGOU10-SWMU13 | QC | 2010-07-02 | 013001WT015 | TB | VOA | Tetrachloroethene | SW846-8260B | WATER | WQ | 1 | ug/L | U | 1 |  |  |  | = |  | 1 | [5 empty] | GEL
BGOU10-SWMU13 | QC | 2010-07-01 | 013003WT015 | TB | VOA | 4-Methyl-2-pentanone | SW846-8260B | WATER | WQ | 5 | ug/L | U | 5 |  |  |  | = |  | 1 | [5 empty] | GEL
BGOU10-SWMU13 | QC | 2010-07-01 | 013003WT015 | TB | VOA | Toluene | SW846-8260B | WATER | WQ | 0.64 | ug/L | J | 1 |  |  |  | = |  | 1 | [5 empty] | GEL
BGOU10-SWMU13 | QC | 2010-07-01 | 013003WT015 | TB | VOA | Chlorobenzene | SW846-8260B | WATER | WQ | 1 | ug/L | U | 1 |  |  |  | UJ |  | 1 | [5 empty] | GEL
BGOU10-SWMU13 | QC | 2010-07-01 | 013003WT015 | TB | VOA | 2-Chloroethyl vinyl ether | SW846-8260B | WATER | WQ | 5 | ug/L | U | 5 |  |  |  | = |  | 1 | [5 empty] | GEL
BGOU10-SWMU13 | QC | 2010-07-01 | 013003WT015 | TB | VOA | Ethylbenzene | SW846-8260B | WATER | WQ | 1 | ug/L | U | 1 |  |  |  | = |  | 1 | [5 empty] | GEL
BGOU10-SWMU13 | QC | 2010-07-01 | 013003WT015 | TB | VOA | Styrene | SW846-8260B | WATER | WQ | 1 | ug/L | U | 1 |  |  |  | = |  | 1 | [5 empty] | GEL
BGOU10-SWMU13 | QC | 2010-07-01 | 013003WT015 | TB | VOA | Acrylonitrile | SW846-8260B | WATER | WQ | 5 | ug/L | U | 5 |  |  |  | = |  | 1 | [5 empty] | GEL
BGOU10-SWMU13 | QC | 2010-07-01 | 013003WT015 | TB | VOA | Vinyl acetate | SW846-8260B | WATER | WQ | 5 | ug/L | U | 5 |  |  |  | = |  | 1 | [5 empty] | GEL
BGOU10-SWMU13 | QC | 2010-07-01 | 013003WT015 | TB | VOA | Carbon tetrachloride | SW846-8260B | WATER | WQ | 1 | ug/L | U | 1 |  |  |  | = |  | 1 | [5 empty] | GEL
BGOU10-SWMU13 | QC | 2010-07-01 | 013003WT015 | TB | VOA | Acetone | SW846-8260B | WATER | WQ | 2.6 | ug/L | J | 5 |  |  |  | J |  | 1 | [5 empty] | GEL
BGOU10-SWMU13 | QC | 2010-07-01 | 013003WT015 | TB | VOA | 1,1,1-Trichloroethane | SW846-8260B | WATER | WQ | 1 | ug/L | U | 1 |  |  |  | = |  | 1 | [5 empty] | GEL
BGOU10-SWMU13 | QC | 2010-07-01 | 013003WT015 | TB | VOA | Bromomethane | SW846-8260B | WATER | WQ | 1 | ug/L | U | 1 |  |  |  | = |  | 1 | [5 empty] | GEL
BGOU10-SWMU13 | QC | 2010-07-01 | 013003WT015 | TB | VOA | Chloromethane | SW846-8260B | WATER | WQ | 1 | ug/L | U | 1 |  |  |  | = |  | 1 | [5 empty] | GEL
BGOU10-SWMU13 | QC | 2010-07-01 | 013003WT015 | TB | VOA | Dibromomethane | SW846-8260B | WATER | WQ | 1 | ug/L | U | 1 |  |  |  | = |  | 1 | [5 empty] | GEL
BGOU10-SWMU13 | QC | 2010-07-01 | 013003WT015 | TB | VOA | Vinyl chloride | SW846-8260B | WATER | WQ | 1 | ug/L | U | 1 |  |  |  | = |  | 1 | [5 empty] | GEL
BGOU10-SWMU13 | QC | 2010-07-01 | 013003WT015 | TB | VOA | Methylene chloride | SW846-8260B | WATER | WQ | 5 | ug/L | U | 5 |  |  |  | UJ |  | 1 | [5 empty] | GEL
BGOU10-SWMU13 | QC | 2010-07-01 | 013003WT015 | TB | VOA | 1,1-Dichloroethane | SW846-8260B | WATER | WQ | 1 | ug/L | U | 1 |  |  |  | = |  | 1 | [5 empty] | GEL
BGOU10-SWMU13 | QC | 2010-07-01 | 013003WT015 | TB | VOA | Trichlorofluoromethane | SW846-8260B | WATER | WQ | 1 | ug/L | U | 1 |  |  |  | = |  | 1 | [5 empty] | GEL
BGOU10-SWMU13 | QC | 2010-07-01 | 013003WT015 | TB | VOA | Dichlorodifluoromethane | SW846-8260B | WATER | WQ | 1 | ug/L | U | 1 |  |  |  | = |  | 1 | [5 empty] | GEL
BGOU10-SWMU13 | QC | 2010-07-01 | 013003WT015 | TB | VOA | 2-Butanone | SW846-8260B | WATER | WQ | 5 | ug/L | U | 5 |  |  |  | = |  | 1 | [5 empty] | GEL
BGOU10-SWMU13 | QC | 2010-07-01 | 013003WT015 | TB | VOA | Trichloroethene | SW846-8260B | WATER | WQ | 1 | ug/L | U | 1 |  |  |  | = |  | 1 | [5 empty] | GEL
BGOU10-SWMU13 | QC | 2010-07-01 | 013003WT015 | TB | VOA | 1,1,2,2-Tetrachloroethane | SW846-8260B | WATER | WQ | 1 | ug/L | U | 1 |  |  |  | = |  | 1 | [5 empty] | GEL
BGOU10-SWMU13 | QC | 2010-07-01 | 013003WT015 | TB | VOA | 1,2-Dimethylbenzene | SW846-8260B | WATER | WQ | 1 | ug/L | U | 1 |  |  |  | = |  | 1 | [5 empty] | GEL
BGOU10-SWMU13 | QC | 2010-07-01 | 013003WT015 | TB | VOA | 1,2,3-Trichloropropane | SW846-8260B | WATER | WQ | 1 | ug/L | U | 1 |  |  |  | UJ |  | 1 | [5 empty] | GEL
BGOU10-SWMU13 | QC | 2010-07-01 | 013003WT015 | TB | VOA | Ethyl methacrylate | SW846-8260B | WATER | WQ | 5 | ug/L | U | 5 |  |  |  | = |  | 1 | [5 empty] | GEL
BGOU10-SWMU13 | QC | 2010-07-01 | 013003WT015 | TB | VOA | cis-1,2-Dichloroethene | SW846-8260B | WATER | WQ | 1 | ug/L | U | 1 |  |  |  | = |  | 1 | [5 empty] | GEL
BGOU10-SWMU13 | QC | 2010-07-01 | 013003WT015 | TB | VOA | Chloroethane | SW846-8260B | WATER | WQ | 1 | ug/L | U | 1 |  |  |  | = |  | 1 | [5 empty] | GEL
BGOU10-SWMU13 | QC | 2010-07-01 | 013003WT015 | TB | VOA | Carbon disulfide | SW846-8260B | WATER | WQ | 3.38 | ug/L | J | 5 |  |  |  | = |  | 1 | [5 empty] | GEL
BGOU10-SWMU13 | QC | 2010-07-01 | 013003WT015 | TB | VOA | Bromodichloromethane | SW846-8260B | WATER | WQ | 1 | ug/L | U | 1 |  |  |  | = |  | 1 | [5 empty] | GEL
BGOU10-SWMU13 | QC | 2010-07-01 | 013003WT015 | TB | VOA | Dibromochloromethane | SW846-8260B | WATER | WQ | 1 | ug/L | U | 1 |  |  |  | = |  | 1 | [5 empty] | GEL
BGOU10-SWMU13 | QC | 2010-07-01 | 013003WT015 | TB | VOA | trans-1,2-Dichloroethene | SW846-8260B | WATER | WQ | 1 | ug/L | U | 1 |  |  |  | = |  | 1 | [5 empty] | GEL
BGOU10-SWMU13 | QC | 2010-07-01 | 013003WT015 | TB | VOA | 1,1,1,2-Tetrachloroethane | SW846-8260B | WATER | WQ | 1 | ug/L | U | 1 |  |  |  | = |  | 1 | [5 empty] | GEL
BGOU10-SWMU13 | QC | 2010-07-01 | 013003WT015 | TB | VOA | Bromoform | SW846-8260B | WATER | WQ | 1 | ug/L | U | 1 |  |  |  | = |  | 1 | [5 empty] | GEL
BGOU10-SWMU13 | QC | 2010-07-01 | 013003WT015 | TB | VOA | 1,1-Dichloroethene | SW846-8260B | WATER | WQ | 1 | ug/L | U | 1 |  |  |  | = |  | 1 | [5 empty] | GEL
BGOU10-SWMU13 | QC | 2010-07-01 | 013003WT015 | TB | VOA | 1,1,2-Trichloroethane | SW846-8260B | WATER | WQ | 1 | ug/L | U | 1 |  |  |  | = |  | 1 | [5 empty] | GEL
BGOU10-SWMU13 | QC | 2010-07-01 | 013003WT015 | TB | VOA | o-Chlorotoluene | SW846-8260B | WATER | WQ | 1 | ug/L | U | 1 |  |  |  | = |  | 1 | [5 empty] | GEL
BGOU10-SWMU13 | QC | 2010-07-01 | 013003WT015 | TB | VOA | Benzene | SW846-8260B | WATER | WQ | 1 | ug/L | U | 1 |  |  |  | = |  | 1 | [5 empty] | GEL
BGOU10-SWMU13 | QC | 2010-07-01 | 013003WT015 | TB | VOA | Trans-1,4-Dichloro-2-butene | SW846-8260B | WATER | WQ | 5 | ug/L | U | 5 |  |  |  | = |  | 1 | [5 empty] | GEL
BGOU10-SWMU13 | QC | 2010-07-01 | 013003WT015 | TB | VOA | 1,2-Dichloroethane | SW846-8260B | WATER | WQ | 1 | ug/L | U | 1 |  |  |  | = |  | 1 | [5 empty] | GEL
BGOU10-SWMU13 | QC | 2010-07-01 | 013003WT015 | TB | VOA | 1,2-Dibromoethane | SW846-8260B | WATER | WQ | 1 | ug/L | U | 1 |  |  |  | = |  | 1 | [5 empty] | GEL
BGOU10-SWMU13 | QC | 2010-07-01 | 013003WT015 | TB | VOA | Iodomethane | SW846-8260B | WATER | WQ | 5 | ug/L | U | 5 |  |  |  | = |  | 1 | [5 empty] | GEL
BGOU10-SWMU13 | QC | 2010-07-01 | 013003WT015 | TB | VOA | trans-1,3-Dichloropropene | SW846-8260B | WATER | WQ | 1 | ug/L | U | 1 |  |  |  | = |  | 1 | [5 empty] | GEL
BGOU10-SWMU13 | QC | 2010-07-01 | 013003WT015 | TB | VOA | m,p-Xylene | SW846-8260B | WATER | WQ | 2 | ug/L | U | 2 |  |  |  | = |  | 1 | [5 empty] | GEL
BGOU10-SWMU13 | QC | 2010-07-01 | 013003WT015 | TB | VOA | 1,2-Dichloropropane | SW846-8260B | WATER | WQ | 1 | ug/L | U | 1 |  |  |  | = |  | 1 | [5 empty] | GEL
BGOU10-SWMU13 | QC | 2010-07-01 | 013003WT015 | TB | VOA | Acrolein | SW846-8260B | WATER | WQ | 5 | ug/L | U | 5 |  |  |  | = |  | 1 | [5 empty] | GEL
BGOU10-SWMU13 | QC | 2010-07-01 | 013003WT015 | TB | VOA | Chloroform | SW846-8260B | WATER | WQ | 1 | ug/L | U | 1 |  |  |  | = |  | 1 | [5 empty] | GEL
BGOU10-SWMU13 | QC | 2010-07-01 | 013003WT015 | TB | VOA | cis-1,3-Dichloropropene | SW846-8260B | WATER | WQ | 1 | ug/L | U | 1 |  |  |  | = |  | 1 | [5 empty] | GEL
BGOU10-SWMU13 | QC | 2010-07-01 | 013003WT015 | TB | VOA | 2-Hexanone | SW846-8260B | WATER | WQ | 5 | ug/L | U | 5 |  |  |  | = |  | 1 | [5 empty] | GEL
BGOU10-SWMU13 | QC | 2010-07-01 | 013003WT015 | TB | VOA | Tetrachloroethene | SW846-8260B | WATER | WQ | 1 | ug/L | U | 1 |  |  |  | = |  | 1 | [5 empty] | GEL
BGOU10-SWMU13 | QC | 2010-06-30 | 013015WE015 | RI | VOA | 4-Methyl-2-pentanone | SW846-8260B | WATER | WQ | 5 | ug/L | U | 5 |  |  | Acrolein and 2-chloroethylvinyl ether failed to meet the criteria of the method for the continuing calibration. ss/072210 | = |  | 1 | [5 empty] | PGDP
BGOU10-SWMU13 | QC | 2010-06-30 | 013015WE015 | RI | VOA | Toluene | SW846-8260B | WATER | WQ | 5 | ug/L | U | 5 |  |  | Acrolein and 2-chloroethylvinyl ether failed to meet the criteria of the method for the continuing calibration. ss/072210 | = |  | 1 | [5 empty] | PGDP
BGOU10-SWMU13 | QC | 2010-06-30 | 013015WE015 | RI | VOA | Chlorobenzene | SW846-8260B | WATER | WQ | 5 | ug/L | U | 5 |  |  | Acrolein and 2-chloroethylvinyl ether failed to meet the criteria of the method for the continuing calibration. ss/072210 | = |  | 1 | [5 empty] | PGDP
BGOU10-SWMU13 | QC | 2010-06-30 | 013015WE015 | RI | VOA | 2-Chloroethyl vinyl ether | SW846-8260B | WATER | WQ | 5 | ug/L | UJ | 5 |  |  | Acrolein and 2-chloroethylvinyl ether failed to meet the criteria of the method for the continuing calibration. ss/072210 | = |  | 1 | [5 empty] | PGDP
BGOU10-SWMU13 | QC | 2010-06-30 | 013015WE015 | RI | VOA | Ethylbenzene | SW846-8260B | WATER | WQ | 5 | ug/L | U | 5 |  |  | Acrolein and 2-chloroethylvinyl ether failed to meet the criteria of the method for the continuing calibration. ss/072210 | = |  | 1 | [5 empty] | PGDP
BGOU10-SWMU13 | QC | 2010-06-30 | 013015WE015 | RI | VOA | Styrene | SW846-8260B | WATER | WQ | 5 | ug/L | U | 5 |  |  | Acrolein and 2-chloroethylvinyl ether failed to meet the criteria of the method for the continuing calibration. ss/072210 | = |  | 1 | [5 empty] | PGDP
BGOU10-SWMU13 | QC | 2010-06-30 | 013015WE015 | RI | VOA | Acrylonitrile | SW846-8260B | WATER | WQ | 5 | ug/L | U | 5 |  |  | Acrolein and 2-chloroethylvinyl ether failed to meet the criteria of the method for the continuing calibration. ss/072210 | = |  | 1 | [5 empty] | PGDP
BGOU10-SWMU13 | QC | 2010-06-30 | 013015WE015 | RI | VOA | Vinyl acetate | SW846-8260B | WATER | WQ | 5 | ug/L | U | 5 |  |  | Acrolein and 2-chloroethylvinyl ether failed to meet the criteria of the method for the continuing calibration. ss/072210 | UJ |  | 1 | [5 empty] | PGDP
BGOU10-SWMU13 | QC | 2010-06-30 | 013015WE015 | RI | SVOA | Dibenz(a,h)anthracene | SW846-8270C | WATER | WQ | 5 | ug/L | U | 5 |  |  |  | = |  | 1 | [5 empty] | PGDP
BGOU10-SWMU13 | QC | 2010-06-30 | 013015WE015 | RI | VOA | Carbon tetrachloride | SW846-8260B | WATER | WQ | 5 | ug/L | U | 5 |  |  | Acrolein and 2-chloroethylvinyl ether failed to meet the criteria of the method for the continuing calibration. ss/072210 | UJ |  | 1 | [5 empty] | PGDP
BGOU10-SWMU13 | QC | 2010-06-30 | 013015WE015 | RI | SVOA | Benz(a)anthracene | SW846-8270C | WATER | WQ | 5 | ug/L | U | 5 |  |  |  | = |  | 1 | [5 empty] | PGDP
BGOU10-SWMU13 | QC | 2010-06-30 | 013015WE015 | RI | VOA | Acetone | SW846-8260B | WATER | WQ | 19 | ug/L |  | 5 |  |  | Acrolein and 2-chloroethylvinyl ether failed to meet the criteria of the method for the continuing calibration. ss/072210 | = |  | 1 | [5 empty] | PGDP
BGOU10-SWMU13 | QC | 2010-06-30 | 013015WE015 | RI | VOA | 1,1,1-Trichloroethane | SW846-8260B | WATER | WQ | 5 | ug/L | U | 5 |  |  | Acrolein and 2-chloroethylvinyl ether failed to meet the criteria of the method for the continuing calibration. ss/072210 | = |  | 1 | [5 empty] | PGDP
BGOU10-SWMU13 | QC | 2010-06-30 | 013015WE015 | RI | VOA | Bromomethane | SW846-8260B | WATER | WQ | 5 | ug/L | U | 5 |  |  | Acrolein and 2-chloroethylvinyl ether failed to meet the criteria of the method for the continuing calibration. ss/072210 | UJ |  | 1 | [5 empty] | PGDP
BGOU10-SWMU13 | QC | 2010-06-30 | 013015WE015 | RI | VOA | Chloromethane | SW846-8260B | WATER | WQ | 5 | ug/L | U | 5 |  |  | Acrolein and 2-chloroethylvinyl ether failed to meet the criteria of the method for the continuing calibration. ss/072210 | = |  | 1 | [5 empty] | PGDP
BGOU10-SWMU13 | QC | 2010-06-30 | 013015WE015 | RI | VOA | Dibromomethane | SW846-8260B | WATER | WQ | 5 | ug/L | U | 5 |  |  | Acrolein and 2-chloroethylvinyl ether failed to meet the criteria of the method for the continuing calibration. ss/072210 | = |  | 1 | [5 empty] | PGDP
BGOU10-SWMU13 | QC | 2010-06-30 | 013015WE015 | RI | VOA | Vinyl chloride | SW846-8260B | WATER | WQ | 5 | ug/L | U | 5 |  |  | Acrolein and 2-chloroethylvinyl ether failed to meet the criteria of the method for the continuing calibration. ss/072210 | = |  | 1 | [5 empty] | PGDP
BGOU10-SWMU13 | QC | 2010-06-30 | 013015WE015 | RI | VOA | Methylene chloride | SW846-8260B | WATER | WQ | 5 | ug/L | U | 5 |  |  | Acrolein and 2-chloroethylvinyl ether failed to meet the criteria of the method for the continuing calibration. ss/072210 | = |  | 1 | [5 empty] | PGDP
BGOU10-SWMU13 | QC | 2010-06-30 | 013015WE015 | RI | VOA | 1,1-Dichloroethane | SW846-8260B | WATER | WQ | 5 | ug/L | U | 5 |  |  | Acrolein and 2-chloroethylvinyl ether failed to meet the criteria of the method for the continuing calibration. ss/072210 | = |  | 1 | [5 empty] | PGDP
BGOU10-SWMU13 | QC | 2010-06-30 | 013015WE015 | RI | VOA | Trichlorofluoromethane | SW846-8260B | WATER | WQ | 5 | ug/L | U | 5 |  |  | Acrolein and 2-chloroethylvinyl ether failed to meet the criteria of the method for the continuing calibration. ss/072210 | = |  | 1 | [5 empty] | PGDP
BGOU10-SWMU13 | QC | 2010-06-30 | 013015WE015 | RI | VOA | Dichlorodifluoromethane | SW846-8260B | WATER | WQ | 5 | ug/L | U | 5 |  |  | Acrolein and 2-chloroethylvinyl ether failed to meet the criteria of the method for the continuing calibration. ss/072210 | = |  | 1 | [5 empty] | PGDP
BGOU10-SWMU13 | QC | 2010-06-30 | 013015WE015 | RI | VOA | cis-1,2-Dichloroethene | SW846-8260B | WATER | WQ | 5 | ug/L | U | 5 |  |  | Acrolein and 2-chloroethylvinyl ether failed to meet the criteria of the method for the continuing calibration. ss/072210 | = |  | 1 | [5 empty] | PGDP
BGOU10-SWMU13 | QC | 2010-06-30 | 013015WE015 | RI | VOA | Chloroethane | SW846-8260B | WATER | WQ | 5 | ug/L | U | 5 |  |  | Acrolein and 2-chloroethylvinyl ether failed to meet the criteria of the method for the continuing calibration. ss/072210 | = |  | 1 | [5 empty] | PGDP
BGOU10-SWMU13 | QC | 2010-06-30 | 013015WE015 | RI | VOA | Carbon disulfide | SW846-8260B | WATER | WQ | 5 | ug/L | U | 5 |  |  | Acrolein and 2-chloroethylvinyl ether failed to meet the criteria of the method for the continuing calibration. ss/072210 | = |  | 1 | [5 empty] | PGDP
BGOU10-SWMU13 | QC | 2010-06-30 | 013015WE015 | RI | VOA | Bromodichloromethane | SW846-8260B | WATER | WQ | 5 | ug/L | U | 5 |  |  | Acrolein and 2-chloroethylvinyl ether failed to meet the criteria of the method for the continuing calibration. ss/072210 | = |  | 1 | [5 empty] | PGDP
BGOU10-SWMU13 | QC | 2010-06-30 | 013015WE015 | RI | PPCB | PCB-1221 | SW846-8082 | WATER | WQ | 0.17 | ug/L | UJ | 0.17 |  |  | J = This sample is being reported as estimated because the holding time was exceeded at the time of extraction. C.L. Mills/31595 7-12-10 | = |  | 1 | [5 empty] | PGDP
BGOU10-SWMU13 | QC | 2010-06-30 | 013015WE015 | RI | VOA | Dibromochloromethane | SW846-8260B | WATER | WQ | 5 | ug/L | U | 5 |  |  | Acrolein and 2-chloroethylvinyl ether failed to meet the criteria of the method for the continuing calibration. ss/072210 | UJ |  | 1 | [5 empty] | PGDP
BGOU10-SWMU13 | QC | 2010-06-30 | 013015WE015 | RI | PPCB | PCB-1248 | SW846-8082 | WATER | WQ | 0.12 | ug/L | UJ | 0.12 |  |  | J = This sample is being reported as estimated because the holding time was exceeded at the time of extraction. C.L. Mills/31595 7-12-10 | = |  | 1 | [5 empty] | PGDP
BGOU10-SWMU13 | QC | 2010-06-30 | 013015WE015 | RI | RADS | Uranium-234 | RL-7128 | WATER | WQ | 0.665 | pCi/L | U | 0.849 | 0.143 | 0.407 |  | = | [7 empty] | PGDP
BGOU10-SWMU13 | QC | 2010-06-30 | 013015WE015 | RI | VOA | trans-1,2-Dichloroethene | SW846-8260B | WATER | WQ | 5 | ug/L | U | 5 |  |  | Acrolein and 2-chloroethylvinyl ether failed to meet the criteria of the method for the continuing calibration. ss/072210 | = |  | 1 | [5 empty] | PGDP
BGOU10-SWMU13 | QC | 2010-06-30 | 013015WE015 | RI | SVOA | Acenaphthylene | SW846-8270C | WATER | WQ | 5 | ug/L | U | 5 |  |  |  | = |  | 1 | [5 empty] | PGDP
BGOU10-SWMU13 | QC | 2010-06-30 | 013015WE015 | RI | VOA | 1,1,1,2-Tetrachloroethane | SW846-8260B | WATER | WQ | 5 | ug/L | U | 5 |  |  | Acrolein and 2-chloroethylvinyl ether failed to meet the criteria of the method for the continuing calibration. ss/072210 | UJ |  | 1 | [5 empty] | PGDP
BGOU10-SWMU13 | QC | 2010-06-30 | 013015WE015 | RI | METAL | Chromium | SW846-6020 | WATER | WQ | 0.01 | mg/L | U | 0.01 |  |  | X - Serial Dilution above QC for Mn(14.1%). ARH 7/28/10 | = |  | 1 | [5 empty] | PGDP
BGOU10-SWMU13 | QC | 2010-06-30 | 013015WE015 | RI | METAL | Calcium | SW846-6010B | WATER | WQ | 1 | mg/L | UB | 1 |  |  |  | = |  | 1 | [5 empty] | PGDP
BGOU10-SWMU13 | QC | 2010-06-30 | 013015WE015 | RI | VOA | Bromoform | SW846-8260B | WATER | WQ | 5 | ug/L | U | 5 |  |  | Acrolein and 2-chloroethylvinyl ether failed to meet the criteria of the method for the continuing calibration. ss/072210 | UJ |  | 1 | [5 empty] | PGDP
BGOU10-SWMU13 | QC | 2010-07-01 | 013010WE015 | RI | VOA | 4-Methyl-2-pentanone | SW846-8260B | WATER | WQ | 5 | ug/L | U | 5 |  |  |  | UJ |  | 1 | [5 empty] | GEL
BGOU10-SWMU13 | QC | 2010-07-01 | 013010WE015 | RI | SVOA | Bis(2-chloroisopropyl) ether | SW846-8270C | WATER | WQ | 9.43 | ug/L | U | 9.43 |  |  |  | = |  | 1 | [5 empty] | GEL
BGOU10-SWMU13 | QC | 2010-07-01 | 013010WE015 | RI | VOA | Toluene | SW846-8260B | WATER | WQ | 0.27 | ug/L | J | 1 |  |  |  | UJ |  | 1 | [5 empty] | GEL
BGOU10-SWMU13 | QC | 2010-07-01 | 013010WE015 | RI | VOA | Chlorobenzene | SW846-8260B | WATER | WQ | 1 | ug/L | U | 1 |  |  |  | UJ |  | 1 | [5 empty] | GEL
BGOU10-SWMU13 | QC | 2010-07-01 | 013010WE015 | RI | VOA | 2-Chloroethyl vinyl ether | SW846-8260B | WATER | WQ | 5 | ug/L | U | 5 |  |  |  | = |  | 1 | [5 empty] | GEL
BGOU10-SWMU13 | QC | 2010-07-01 | 013010WE015 | RI | SVOA | Bis(2-chloroethyl) ether | SW846-8270C | WATER | WQ | 9.43 | ug/L | U | 9.43 |  |  |  | = |  | 1 | [5 empty] | GEL
BGOU10-SWMU13 | QC | 2010-07-01 | 013010WE015 | RI | SVOA | 3-Nitrobenzenamine | SW846-8270C | WATER | WQ | 9.43 | ug/L | U | 9.43 |  |  |  | = |  | 1 | [5 empty] | GEL
BGOU10-SWMU13 | QC | 2010-07-01 | 013010WE015 | RI | VOA | Ethylbenzene | SW846-8260B | WATER | WQ | 1 | ug/L | U | 1 |  |  |  | = |  | 1 | [5 empty] | GEL
BGOU10-SWMU13 | QC | 2010-07-01 | 013010WE015 | RI | VOA | Styrene | SW846-8260B | WATER | WQ | 1 | ug/L | U | 1 |  |  |  | = |  | 1 | [5 empty] | GEL
BGOU10-SWMU13 | QC | 2010-07-01 | 013010WE015 | RI | SVOA | Benzenemethanol | SW846-8270C | WATER | WQ | 9.43 | ug/L | U | 9.43 |  |  |  | = |  | 1 | [5 empty] | GEL
BGOU10-SWMU13 | QC | 2010-07-01 | 013010WE015 | RI | SVOA | 4-Bromophenyl phenyl ether | SW846-8270C | WATER | WQ | 9.43 | ug/L | U | 9.43 |  |  |  | = |  | 1 | [5 empty] | GEL
BGOU10-SWMU13 | QC | 2010-07-01 | 013010WE015 | RI | SVOA | 2,4-Dimethylphenol | SW846-8270C | WATER | WQ | 9.43 | ug/L | U | 9.43 |  |  |  | = |  | 1 | [5 empty] | GEL
BGOU10-SWMU13 | QC | 2010-07-01 | 013010WE015 | RI | VOA | Acrylonitrile | SW846-8260B | WATER | WQ | 5 | ug/L | U | 5 |  |  |  | = |  | 1 | [5 empty] | GEL
BGOU10-SWMU13 | QC | 2010-07-01 | 013010WE015 | RI | VOA | Vinyl acetate | SW846-8260B | WATER | WQ | 5 | ug/L | U | 5 |  |  |  | = |  | 1 | [5 empty] | GEL
BGOU10-SWMU13 | QC | 2010-07-01 | 013010WE015 | RI | SVOA | 2,4-Dinitrophenol | SW846-8270C | WATER | WQ | 18.9 | ug/L | U | 18.9 |  |  |  | = |  | 1 | [5 empty] | GEL
BGOU10-SWMU13 | QC | 2010-07-01 | 013010WE015 | RI | SVOA | Dibenz(a,h)anthracene | SW846-8270C | WATER | WQ | 0.943 | ug/L | U | 0.943 |  |  |  | = |  | 1 | [5 empty] | GEL
BGOU10-SWMU13 | QC | 2010-07-01 | 013010WE015 | RI | VOA | Carbon tetrachloride | SW846-8260B | WATER | WQ | 1 | ug/L | U | 1 |  |  |  | = |  | 1 | [5 empty] | GEL
BGOU10-SWMU13 | QC | 2010-07-01 | 013010WE015 | RI | SVOA | Benz(a)anthracene | SW846-8270C | WATER | WQ | 0.943 | ug/L | U | 0.943 |  |  |  | = |  | 1 | [5 empty] | GEL
BGOU10-SWMU13 | QC | 2010-07-01 | 013010WE015 | RI | SVOA | 4-Chloro-3-methylphenol | SW846-8270C | WATER | WQ | 9.43 | ug/L | U | 9.43 |  |  |  | = |  | 1 | [5 empty] | GEL
BGOU10-SWMU13 | QC | 2010-07-01 | 013010WE015 | RI | SVOA | Benzoic acid | SW846-8270C | WATER | WQ | 18.9 | ug/L | U | 18.9 |  |  |  | = |  | 1 | [5 empty] | GEL
BGOU10-SWMU13 | QC | 2010-07-01 | 013010WE015 | RI | VOA | Acetone | SW846-8260B | WATER | WQ | 7.33 | ug/L |  | 5 |  |  |  | J |  | 1 | [5 empty] | GEL
BGOU10-SWMU13 | QC | 2010-07-01 | 013010WE015 | RI | SVOA | Hexachloroethane | SW846-8270C | WATER | WQ | 9.43 | ug/L | U | 9.43 |  |  |  | = |  | 1 | [5 empty] | GEL
BGOU10-SWMU13 | QC | 2010-07-01 | 013010WE015 | RI | VOA | 1,1,1-Trichloroethane | SW846-8260B | WATER | WQ | 1 | ug/L | U | 1 |  |  |  | = |  | 1 | [5 empty] | GEL
BGOU10-SWMU13 | QC | 2010-07-01 | 013010WE015 | RI | VOA | Bromomethane | SW846-8260B | WATER | WQ | 1 | ug/L | U | 1 |  |  |  | = |  | 1 | [5 empty] | GEL
BGOU10-SWMU13 | QC | 2010-07-01 | 013010WE015 | RI | VOA | Chloromethane | SW846-8260B | WATER | WQ | 1 | ug/L | U | 1 |  |  |  | = |  | 1 | [5 empty] | GEL
BGOU10-SWMU13 | QC | 2010-07-01 | 013010WE015 | RI | VOA | Dibromomethane | SW846-8260B | WATER | WQ | 1 | ug/L | U | 1 |  |  |  | = |  | 1 | [5 empty] | GEL
BGOU10-SWMU13 | QC | 2010-07-01 | 013010WE015 | RI | VOA | Vinyl chloride | SW846-8260B | WATER | WQ | 1 | ug/L | U | 1 |  |  |  | = |  | 1 | [5 empty] | GEL
BGOU10-SWMU13 | QC | 2010-07-01 | 013010WE015 | RI | VOA | Methylene chloride | SW846-8260B | WATER | WQ | 5 | ug/L | U | 5 |  |  |  | UJ |  | 1 | [5 empty] | GEL
BGOU10-SWMU13 | QC | 2010-07-01 | 013010WE015 | RI | VOA | 1,1-Dichloroethane | SW846-8260B | WATER | WQ | 1 | ug/L | U | 1 |  |  |  | = |  | 1 | [5 empty] | GEL
BGOU10-SWMU13 | QC | 2010-07-01 | 013010WE015 | RI | VOA | Trichlorofluoromethane | SW846-8260B | WATER | WQ | 1 | ug/L | U | 1 |  |  |  | UJ |  | 1 | [5 empty] | GEL
BGOU10-SWMU13 | QC | 2010-07-01 | 013010WE015 | RI | VOA | Dichlorodifluoromethane | SW846-8260B | WATER | WQ | 1 | ug/L | U | 1 |  |  |  | UJ |  | 1 | [5 empty] | GEL
BGOU10-SWMU13 | QC | 2010-07-01 | 013010WE015 | RI | VOA | 2-Butanone | SW846-8260B | WATER | WQ | 2.83 | ug/L | J | 5 |  |  |  | = |  | 1 | [5 empty] | GEL
BGOU10-SWMU13 | QC | 2010-07-01 | 013010WE015 | RI | VOA | Trichloroethene | SW846-8260B | WATER | WQ | 1 | ug/L | U | 1 |  |  |  | = |  | 1 | [5 empty] | GEL
BGOU10-SWMU13 | QC | 2010-07-01 | 013010WE015 | RI | VOA | 1,1,2,2-Tetrachloroethane | SW846-8260B | WATER | WQ | 1 | ug/L | U | 1 |  |  |  | = |  | 1 | [5 empty] | GEL
BGOU10-SWMU13 | QC | 2010-07-01 | 013010WE015 | RI | SVOA | Acenaphthene | SW846-8270C | WATER | WQ | 0.943 | ug/L | U | 0.943 |  |  |  | = |  | 1 | [5 empty] | GEL
BGOU10-SWMU13 | QC | 2010-07-01 | 013010WE015 | RI | SVOA | Diethyl phthalate | SW846-8270C | WATER | WQ | 9.43 | ug/L | U | 9.43 |  |  |  | = |  | 1 | [5 empty] | GEL
BGOU10-SWMU13 | QC | 2010-07-01 | 013010WE015 | RI | SVOA | Di-n-butyl phthalate | SW846-8270C | WATER | WQ | 9.43 | ug/L | U | 9.43 |  |  |  | = |  | 1 | [5 empty] | GEL
BGOU10-SWMU13 | QC | 2010-07-01 | 013010WE015 | RI | SVOA | Phenanthrene | SW846-8270C | WATER | WQ | 0.943 | ug/L | U | 0.943 |  |  |  | = |  | 1 | [5 empty] | GEL
BGOU10-SWMU13 | QC | 2010-07-01 | 013010WE015 | RI | SVOA | Fluorene | SW846-8270C | WATER | WQ | 0.943 | ug/L | U | 0.943 |  |  |  | = |  | 1 | [5 empty] | GEL
BGOU10-SWMU13 | QC | 2010-07-01 | 013010WE015 | RI | SVOA | Hexachlorobutadiene | SW846-8270C | WATER | WQ | 9.43 | ug/L | U | 9.43 |  |  |  | = |  | 1 | [5 empty] | GEL
BGOU10-SWMU13 | QC | 2010-07-01 | 013010WE015 | RI | SVOA | Pentachlorophenol | SW846-8270C | WATER | WQ | 9.43 | ug/L | U | 9.43 |  |  |  | = |  | 1 | [5 empty] | GEL
BGOU10-SWMU13 | QC | 2010-07-01 | 013010WE015 | RI | SVOA | 2,4,6-Trichlorophenol | SW846-8270C | WATER | WQ | 9.43 | ug/L | U | 9.43 |  |  |  | = |  | 1 | [5 empty] | GEL
BGOU10-SWMU13 | QC | 2010-07-01 | 013010WE015 | RI | SVOA | 2-Nitrobenzenamine | SW846-8270C | WATER | WQ | 9.43 | ug/L | U | 9.43 |  |  |  | = |  | 1 | [5 empty] | GEL
BGOU10-SWMU13 | QC | 2010-07-01 | 013010WE015 | RI | SVOA | 2-Nitrophenol | SW846-8270C | WATER | WQ | 9.43 | ug/L | U | 9.43 |  |  |  | = |  | 1 | [5 empty] | GEL
BGOU10-SWMU13 | QC | 2010-07-01 | 013010WE015 | RI | SVOA | Naphthalene | SW846-8270C | WATER | WQ | 0.943 | ug/L | U | 0.943 |  |  |  | = |  | 1 | [5 empty] | GEL
BGOU10-SWMU13 | QC | 2010-07-01 | 013010WE015 | RI | SVOA | 2-Chloronaphthalene | SW846-8270C | WATER | WQ | 0.943 | ug/L | U | 0.943 |  |  |  | = |  | 1 | [5 empty] | GEL
BGOU10-SWMU13 | QC | 2010-07-01 | 013010WE015 | RI | SVOA | 3,3'-Dichlorobenzidine | SW846-8270C | WATER | WQ | 9.43 | ug/L | U | 9.43 |  |  |  | = |  | 1 | [5 empty] | GEL
BGOU10-SWMU13 | QC | 2010-07-01 | 013010WE015 | RI | VOA | 1,2-Dimethylbenzene | SW846-8260B | WATER | WQ | 1 | ug/L | U | 1 |  |  |  | = |  | 1 | [5 empty] | GEL
BGOU10-SWMU13 | QC | 2010-07-01 | 013010WE015 | RI | SVOA | 2-Methylphenol | SW846-8270C | WATER | WQ | 9.43 | ug/L | U | 9.43 |  |  |  | = |  | 1 | [5 empty] | GEL
BGOU10-SWMU13 | QC | 2010-07-01 | 013010WE015 | RI | SVOA | 1,2-Dichlorobenzene | SW846-8270C | WATER | WQ | 9.43 | ug/L | U | 9.43 |  |  |  | = |  | 1 | [5 empty] | GEL
BGOU10-SWMU13 | QC | 2010-07-01 | 013010WE015 | RI | SVOA | 2-Chlorophenol | SW846-8270C | WATER | WQ | 9.43 | ug/L | U | 9.43 |  |  |  | = |  | 1 | [5 empty] | GEL
BGOU10-SWMU13 | QC | 2010-07-01 | 013010WE015 | RI | SVOA | 2,4,5-Trichlorophenol | SW846-8270C | WATER | WQ | 9.43 | ug/L | U | 9.43 |  |  |  | = |  | 1 | [5 empty] | GEL
BGOU10-SWMU13 | QC | 2010-07-01 | 013010WE015 | RI | VOA | 1,2,3-Trichloropropane | SW846-8260B | WATER | WQ | 1 | ug/L | U | 1 |  |  |  | UJ |  | 1 | [5 empty] | GEL
BGOU10-SWMU13 | QC | 2010-07-01 | 013010WE015 | RI | VOA | Ethyl methacrylate | SW846-8260B | WATER | WQ | 5 | ug/L | U | 5 |  |  |  | = |  | 1 | [5 empty] | GEL
BGOU10-SWMU13 | QC | 2010-07-01 | 013010WE015 | RI | SVOA | 4-Chlorobenzenamine | SW846-8270C | WATER | WQ | 9.43 | ug/L | U | 9.43 |  |  |  | = |  | 1 | [5 empty] | GEL
BGOU10-SWMU13 | QC | 2010-07-01 | 013010WE015 | RI | METAL | Mercury | SW846-7470A | WATER | WQ | 6.6e-05 | mg/L | U | 6.6e-05 |  |  |  | = |  | 1 | [5 empty] | GEL
BGOU10-SWMU13 | QC | 2010-06-30 | 013015WE015 | RI | VOA | 1,1-Dichloroethene | SW846-8260B | WATER | WQ | 5 | ug/L | U | 5 |  |  | Acrolein and 2-chloroethylvinyl ether failed to meet the criteria of the method for the continuing calibration. ss/072210 | = |  | 1 | [5 empty] | PGDP
BGOU10-SWMU13 | QC | 2010-06-30 | 013015WE015 | RI | VOA | 1,1,2-Trichloroethane | SW846-8260B | WATER | WQ | 5 | ug/L | U | 5 |  |  | Acrolein and 2-chloroethylvinyl ether failed to meet the criteria of the method for the continuing calibration. ss/072210 | = |  | 1 | [5 empty] | PGDP
BGOU10-SWMU13 | QC | 2010-06-30 | 013015WE015 | RI | VOA | Benzene | SW846-8260B | WATER | WQ | 5 | ug/L | U | 5 |  |  | Acrolein and 2-chloroethylvinyl ether failed to meet the criteria of the method for the continuing calibration. ss/072210 | = |  | 1 | [5 empty] | PGDP
BGOU10-SWMU13 | QC | 2010-06-30 | 013015WE015 | RI | VOA | Trans-1,4-Dichloro-2-butene | SW846-8260B | WATER | WQ | 5 | ug/L | U | 5 |  |  | Acrolein and 2-chloroethylvinyl ether failed to meet the criteria of the method for the continuing calibration. ss/072210 | = |  | 1 | [5 empty] | PGDP
BGOU10-SWMU13 | QC | 2010-06-30 | 013015WE015 | RI | VOA | 1,2-Dichloroethane | SW846-8260B | WATER | WQ | 5 | ug/L | U | 5 |  |  | Acrolein and 2-chloroethylvinyl ether failed to meet the criteria of the method for the continuing calibration. ss/072210 | = |  | 1 | [5 empty] | PGDP
BGOU10-SWMU13 | QC | 2010-06-30 | 013015WE015 | RI | RADS | Technetium-99 | RL-7100 | WATER | WQ | 0.632 | pCi/L | U | 15.6 | 10.2 | 10.2 |  | = | [7 empty] | PGDP
BGOU10-SWMU13 | QC | 2010-06-30 | 013015WE015 | RI | RADS | Americium-241 | RL-7128 | WATER | WQ | 0.022 | pCi/L | U | 0.128 | 0.0376 | 0.0597 |  | = | [7 empty] | PGDP
BGOU10-SWMU13 | QC | 2010-06-30 | 013015WE015 | RI | METAL | Antimony | SW846-6020 | WATER | WQ | 0.005 | mg/L | UB | 0.005 |  |  | X - Serial Dilution above QC for Mn(14.1%). ARH 7/28/10 | = |  | 1 | [5 empty] | PGDP
BGOU10-SWMU13 | QC | 2010-06-30 | 013015WE015 | RI | METAL | Cadmium | SW846-6020 | WATER | WQ | 0.001 | mg/L | U | 0.001 |  |  | X - Serial Dilution above QC for Mn(14.1%). ARH 7/28/10 | = |  | 1 | [5 empty] | PGDP
BGOU10-SWMU13 | QC | 2010-06-30 | 013015WE015 | RI | RADS | Beta activity | EPA-900.0 | WATER | WQ | -0.142 | pCi/L | U | 5.27 | 0.0197 | 0.0249 |  | = | [7 empty] | PGDP
BGOU10-SWMU13 | QC | 2010-06-30 | 013015WE015 | RI | METAL | Nickel | SW846-6020 | WATER | WQ | 0.005 | mg/L | U | 0.005 |  |  | X - Serial Dilution above QC for Mn(14.1%). ARH 7/28/10 | = |  | 1 | [5 empty] | PGDP
BGOU10-SWMU13 | QC | 2010-06-30 | 013015WE015 | RI | METAL | Silver | SW846-6020 | WATER | WQ | 0.001 | mg/L | U | 0.001 |  |  | X - Serial Dilution above QC for Mn(14.1%). ARH 7/28/10 | = |  | 1 | [5 empty] | PGDP
BGOU10-SWMU13 | QC | 2010-06-30 | 013015WE015 | RI | METAL | Thallium | SW846-6020 | WATER | WQ | 0.002 | mg/L | U | 0.002 |  |  | X - Serial Dilution above QC for Mn(14.1%). ARH 7/28/10 | = |  | 1 | [5 empty] | PGDP
BGOU10-SWMU13 | QC | 2010-06-30 | 013015WE015 | RI | VOA | 1,2-Dibromoethane | SW846-8260B | WATER | WQ | 5 | ug/L | U | 5 |  |  | Acrolein and 2-chloroethylvinyl ether failed to meet the criteria of the method for the continuing calibration. ss/072210 | = |  | 1 | [5 empty] | PGDP
BGOU10-SWMU13 | QC | 2010-06-30 | 013015WE015 | RI | SVOA | Benzo(a)pyrene | SW846-8270C | WATER | WQ | 5 | ug/L | U | 5 |  |  |  | = |  | 1 | [5 empty] | PGDP
BGOU10-SWMU13 | QC | 2010-06-30 | 013015WE015 | RI | METAL | Iron | SW846-6010B | WATER | WQ | 0.1 | mg/L | UB | 0.1 |  |  |  | = |  | 1 | [5 empty] | PGDP
BGOU10-SWMU13 | QC | 2010-06-30 | 013015WE015 | RI | RADS | Cesium-137 | RL-7124 | WATER | WQ | 5.35 | pCi/L | U | 21.8 | 10.7 | 11.3 |  | = | [7 empty] | PGDP
BGOU10-SWMU13 | QC | 2010-06-30 | 013015WE015 | RI | VOA | Iodomethane | SW846-8260B | WATER | WQ | 5 | ug/L | U | 5 |  |  | Acrolein and 2-chloroethylvinyl ether failed to meet the criteria of the method for the continuing calibration. ss/072210 | UJ |  | 1 | [5 empty] | PGDP
BGOU10-SWMU13 | QC | 2010-06-30 | 013015WE015 | RI | VOA | trans-1,3-Dichloropropene | SW846-8260B | WATER | WQ | 5 | ug/L | U | 5 |  |  | Acrolein and 2-chloroethylvinyl ether failed to meet the criteria of the method for the continuing calibration. ss/072210 | = |  | 1 | [5 empty] | PGDP
BGOU10-SWMU13 | QC | 2010-06-30 | 013015WE015 | RI | PPCB | Polychlorinated biphenyl | SW846-8082 | WATER | WQ | 0.17 | ug/L | UJ | 0.17 |  |  | J = This sample is being reported as estimated because the holding time was exceeded at the time of extraction. C.L. Mills/31595 7-12-10 | = |  | 1 | [5 empty] | PGDP
BGOU10-SWMU13 | QC | 2010-06-30 | 013015WE015 | RI | PPCB | PCB-1268 | SW846-8082 | WATER | WQ | 0.09 | ug/L | UJ | 0.09 |  |  | J = This sample is being reported as estimated because the holding time was exceeded at the time of extraction. C.L. Mills/31595 7-12-10 | = |  | 1 | [5 empty] | PGDP
BGOU10-SWMU13 | QC | 2010-06-30 | 013015WE015 | RI | VOA | m,p-Xylene | SW846-8260B | WATER | WQ | 10 | ug/L | U | 10 |  |  | Acrolein and 2-chloroethylvinyl ether failed to meet the criteria of the method for the continuing calibration. ss/072210 | = |  | 1 | [5 empty] | PGDP
BGOU10-SWMU13 | QC | 2010-06-30 | 013015WE015 | RI | RADS | Plutonium-239/240 | RL-7128 | WATER | WQ | 0 | pCi/L | U | 0.063 | 0 | 0.0282 |  | = | [7 empty] | PGDP
BGOU10-SWMU13 | QC | 2010-06-30 | 013015WE015 | RI | RADS | Uranium-238 | RL-7128 | WATER | WQ | -0.00132 | pCi/L | U | 0.289 | 0.0338 | 0.0338 |  | = | [7 empty] | PGDP
BGOU10-SWMU13 | QC | 2010-06-30 | 013015WE015 | RI | RADS | Thorium-232 | RL-7128 | WATER | WQ | 0.0517 | pCi/L | U | 0.186 | 0.0676 | 0.0823 |  | = | [7 empty] | PGDP
BGOU10-SWMU13 | QC | 2010-06-30 | 013015WE015 | RI | VOA | 1,2-Dichloropropane | SW846-8260B | WATER | WQ | 5 | ug/L | U | 5 |  |  | Acrolein and 2-chloroethylvinyl ether failed to meet the criteria of the method for the continuing calibration. ss/072210 | = |  | 1 | [5 empty] | PGDP
BGOU10-SWMU13 | QC | 2010-06-30 | 013015WE015 | RI | VOA | Acrolein | SW846-8260B | WATER | WQ | 5 | ug/L | UJ | 5 |  |  | Acrolein and 2-chloroethylvinyl ether failed to meet the criteria of the method for the continuing calibration. ss/072210 | = |  | 1 | [5 empty] | PGDP
BGOU10-SWMU13 | QC | 2010-06-30 | 013015WE015 | RI | VOA | Chloroform | SW846-8260B | WATER | WQ | 5 | ug/L | U | 5 |  |  | Acrolein and 2-chloroethylvinyl ether failed to meet the criteria of the method for the continuing calibration. ss/072210 | = |  | 1 | [5 empty] | PGDP
BGOU10-SWMU13 | QC | 2010-06-30 | 013015WE015 | RI | SVOA | Fluoranthene | SW846-8270C | WATER | WQ | 5 | ug/L | U | 5 |  |  |  | = |  | 1 | [5 empty] | PGDP
BGOU10-SWMU13 | QC | 2010-06-30 | 013015WE015 | RI | SVOA | Chrysene | SW846-8270C | WATER | WQ | 5 | ug/L | U | 5 |  |  |  | = |  | 1 | [5 empty] | PGDP
BGOU10-SWMU13 | QC | 2010-06-30 | 013015WE015 | RI | RADS | Uranium-235 | RL-7128 | WATER | WQ | -0.0359 | pCi/L | U | 0.283 | 0.0192 | 0.114 |  | = | [7 empty] | PGDP
BGOU10-SWMU13 | QC | 2010-06-30 | 013015WE015 | RI | METAL | Uranium | SW846-6020 | WATER | WQ | 0.001 | mg/L | U | 0.001 |  |  | X - Serial Dilution above QC for Mn(14.1%). ARH 7/28/10 | = |  | 1 | [5 empty] | PGDP
BGOU10-SWMU13 | QC | 2010-06-30 | 013015WE015 | RI | RADS | Uranium | RL-7128 | WATER | WQ | 0.628 | pCi/L | U | 1.42 | 1.22 | 1.81 |  | = | [7 empty] | PGDP
BGOU10-SWMU13 | QC | 2010-06-30 | 013015WE015 | RI | PPCB | PCB-1242 | SW846-8082 | WATER | WQ | 0.1 | ug/L | UJ | 0.1 |  |  | J = This sample is being reported as estimated because the holding time was exceeded at the time of extraction. C.L. Mills/31595 7-12-10 | = |  | 1 | [5 empty] | PGDP
BGOU10-SWMU13 | QC | 2010-06-30 | 013015WE015 | RI | PPCB | PCB-1016 | SW846-8082 | WATER | WQ | 0.16 | ug/L | UJ | 0.16 |  |  | J = This sample is being reported as estimated because the holding time was exceeded at the time of extraction. C.L. Mills/31595 7-12-10 | UJ |  | 1 | [5 empty] | PGDP
BGOU10-SWMU13 | QC | 2010-06-30 | 013015WE015 | RI | RADS | Plutonium-238 | RL-7128 | WATER | WQ | 0.0131 | pCi/L | U | 0.0652 | 0.021 | 0.0309 |  | = | [7 empty] | PGDP
BGOU10-SWMU13 | QC | 2010-06-30 | 013015WE015 | RI | RADS | Neptunium-237 | RL-7128 | WATER | WQ | 0.0377 | pCi/L | U | 0.18 | 0.0419 | 0.059 |  | = | [7 empty] | PGDP
BGOU10-SWMU13 | QC | 2010-06-30 | 013015WE015 | RI | RADS | Thorium-230 | RL-7128 | WATER | WQ | 0.192 | pCi/L | U | 0.601 | 0.14 | 0.258 |  | = | [7 empty] | PGDP
BGOU10-SWMU13 | QC | 2010-06-30 | 013015WE015 | RI | RADS | Thorium-228 | RL-7128 | WATER | WQ | 0.623 | pCi/L | U | 0.759 | 0.184 | 0.381 |  | = | [7 empty] | PGDP
BGOU10-SWMU13 | QC | 2010-06-30 | 013015WE015 | RI | METAL | Arsenic | SW846-6020 | WATER | WQ | 0.001 | mg/L | U | 0.001 |  |  | X - Serial Dilution above QC for Mn(14.1%). ARH 7/28/10 | = |  | 1 | [5 empty] | PGDP
BGOU10-SWMU13 | QC | 2010-06-30 | 013015WE015 | RI | METAL | Beryllium | SW846-6020 | WATER | WQ | 0.001 | mg/L | U | 0.001 |  |  | X - Serial Dilution above QC for Mn(14.1%). ARH 7/28/10 | = |  | 1 | [5 empty] | PGDP
BGOU10-SWMU13 | QC | 2010-06-30 | 013015WE015 | RI | METAL | Copper | SW846-6020 | WATER | WQ | 0.02 | mg/L | U | 0.02 |  |  | X - Serial Dilution above QC for Mn(14.1%). ARH 7/28/10 | = |  | 1 | [5 empty] | PGDP
BGOU10-SWMU13 | QC | 2010-06-30 | 013015WE015 | RI | METAL | Vanadium | SW846-6020 | WATER | WQ | 0.02 | mg/L | U | 0.02 |  |  | X - Serial Dilution above QC for Mn(14.1%). ARH 7/28/10 | = |  | 1 | [5 empty] | PGDP
BGOU10-SWMU13 | QC | 2010-06-30 | 013015WE015 | RI | METAL | Selenium | SW846-6020 | WATER | WQ | 0.005 | mg/L | U | 0.005 |  |  | X - Serial Dilution above QC for Mn(14.1%). ARH 7/28/10 | = |  | 1 | [5 empty] | PGDP
BGOU10-SWMU13 | QC | 2010-06-30 | 013015WE015 | RI | VOA | cis-1,3-Dichloropropene | SW846-8260B | WATER | WQ | 5 | ug/L | U | 5 |  |  | Acrolein and 2-chloroethylvinyl ether failed to meet the criteria of the method for the continuing calibration. ss/072210 | = |  | 1 | [5 empty] | PGDP
BGOU10-SWMU13 | QC | 2010-06-30 | 013015WE015 | RI | PPCB | PCB-1260 | SW846-8082 | WATER | WQ | 0.05 | ug/L | UJ | 0.05 |  |  | J = This sample is being reported as estimated because the holding time was exceeded at the time of extraction. C.L. Mills/31595 7-12-10 | = |  | 1 | [5 empty] | PGDP
BGOU10-SWMU13 | QC | 2010-06-30 | 013015WE015 | RI | PPCB | PCB-1254 | SW846-8082 | WATER | WQ | 0.07 | ug/L | UJ | 0.07 |  |  | J = This sample is being reported as estimated because the holding time was exceeded at the time of extraction. C.L. Mills/31595 7-12-10 | = |  | 1 | [5 empty] | PGDP
BGOU10-SWMU13 | QC | 2010-06-30 | 013015WE015 | RI | PPCB | PCB-1232 | SW846-8082 | WATER | WQ | 0.14 | ug/L | UJ | 0.14 |  |  | J = This sample is being reported as estimated because the holding time was exceeded at the time of extraction. C.L. Mills/31595 7-12-10 | = |  | 1 | [5 empty] | PGDP
BGOU10-SWMU13 | QC | 2010-06-30 | 013015WE015 | RI | RADS | Alpha activity | EPA-900.0 | WATER | WQ | -0.331 | pCi/L | U | 3.04 | 0.171 | 0.184 |  | = | [7 empty] | PGDP
BGOU10-SWMU13 | QC | 2010-06-30 | 013015WE015 | RI | METAL | Manganese | SW846-6020 | WATER | WQ | 0.005 | mg/L | UX | 0.005 |  |  | X - Serial Dilution above QC for Mn(14.1%). ARH 7/28/10 | UJ |  | 1 | [5 empty] | PGDP
BGOU10-SWMU13 | QC | 2010-06-30 | 013015WE015 | RI | METAL | Molybdenum | SW846-6020 | WATER | WQ | 0.001 | mg/L | U | 0.001 |  |  | X - Serial Dilution above QC for Mn(14.1%). ARH 7/28/10 | = |  | 1 | [5 empty] | PGDP
BGOU10-SWMU13 | QC | 2010-06-30 | 013015WE015 | RI | VOA | 2-Hexanone | SW846-8260B | WATER | WQ | 5 | ug/L | U | 5 |  |  | Acrolein and 2-chloroethylvinyl ether failed to meet the criteria of the method for the continuing calibration. ss/072210 | = |  | 1 | [5 empty] | PGDP
BGOU10-SWMU13 | QC | 2010-06-30 | 013015WE015 | RI | SVOA | Benzo(ghi)perylene | SW846-8270C | WATER | WQ | 5 | ug/L | U | 5 |  |  |  | = |  | 1 | [5 empty] | PGDP
BGOU10-SWMU13 | QC | 2010-06-30 | 013015WE015 | RI | SVOA | Indeno(1,2,3-cd)pyrene | SW846-8270C | WATER | WQ | 5 | ug/L | U | 5 |  |  |  | = |  | 1 | [5 empty] | PGDP
BGOU10-SWMU13 | QC | 2010-06-30 | 013015WE015 | RI | SVOA | Benzo(b)fluoranthene | SW846-8270C | WATER | WQ | 5 | ug/L | U | 5 |  |  |  | = |  | 1 | [5 empty] | PGDP
BGOU10-SWMU13 | QC | 2010-06-30 | 013015WE015 | RI | SVOA | Benzo(k)fluoranthene | SW846-8270C | WATER | WQ | 5 | ug/L | U | 5 |  |  |  | = |  | 1 | [5 empty] | PGDP
BGOU10-SWMU13 | QC | 2010-06-30 | 013015WE015 | RI | SVOA | Anthracene | SW846-8270C | WATER | WQ | 5 | ug/L | U | 5 |  |  |  | = |  | 1 | [5 empty] | PGDP
BGOU10-SWMU13 | QC | 2010-06-30 | 013015WE015 | RI | VOA | Tetrachloroethene | SW846-8260B | WATER | WQ | 5 | ug/L | U | 5 |  |  | Acrolein and 2-chloroethylvinyl ether failed to meet the criteria of the method for the continuing calibration. ss/072210 | = |  | 1 | [5 empty] | PGDP
BGOU10-SWMU13 | QC | 2010-06-30 | 013015WE015 | RI | SVOA | Pyrene | SW846-8270C | WATER | WQ | 5 | ug/L | U | 5 |  |  |  | = |  | 1 | [5 empty] | PGDP
BGOU10-SWMU13 | QC | 2010-06-30 | 013008WT015 | TB | VOA | 4-Methyl-2-pentanone | SW846-8260B | WATER | WQ | 5 | ug/L | U | 5 |  |  |  | UJ |  | 1 | [5 empty] | GEL
BGOU10-SWMU13 | QC | 2010-06-30 | 013008WT015 | TB | VOA | Toluene | SW846-8260B | WATER | WQ | 0.37 | ug/L | J | 1 |  |  |  | = |  | 1 | [5 empty] | GEL
BGOU10-SWMU13 | QC | 2010-06-30 | 013008WT015 | TB | VOA | Chlorobenzene | SW846-8260B | WATER | WQ | 1 | ug/L | U | 1 |  |  |  | UJ |  | 1 | [5 empty] | GEL
BGOU10-SWMU13 | QC | 2010-06-30 | 013008WT015 | TB | VOA | 2-Chloroethyl vinyl ether | SW846-8260B | WATER | WQ | 5 | ug/L | U | 5 |  |  |  | = |  | 1 | [5 empty] | GEL
BGOU10-SWMU13 | QC | 2010-06-30 | 013008WT015 | TB | VOA | Ethylbenzene | SW846-8260B | WATER | WQ | 1 | ug/L | U | 1 |  |  |  | = |  | 1 | [5 empty] | GEL
BGOU10-SWMU13 | QC | 2010-06-30 | 013008WT015 | TB | VOA | Styrene | SW846-8260B | WATER | WQ | 1 | ug/L | U | 1 |  |  |  | = |  | 1 | [5 empty] | GEL
BGOU10-SWMU13 | QC | 2010-06-30 | 013008WT015 | TB | VOA | Acrylonitrile | SW846-8260B | WATER | WQ | 5 | ug/L | U | 5 |  |  |  | = |  | 1 | [5 empty] | GEL
BGOU10-SWMU13 | QC | 2010-06-30 | 013008WT015 | TB | VOA | Vinyl acetate | SW846-8260B | WATER | WQ | 5 | ug/L | U | 5 |  |  |  | = |  | 1 | [5 empty] | GEL
BGOU10-SWMU13 | QC | 2010-06-30 | 013008WT015 | TB | VOA | Carbon tetrachloride | SW846-8260B | WATER | WQ | 1 | ug/L | U | 1 |  |  |  | = |  | 1 | [5 empty] | GEL
BGOU10-SWMU13 | QC | 2010-06-30 | 013008WT015 | TB | VOA | Acetone | SW846-8260B | WATER | WQ | 5 | ug/L | U | 5 |  |  |  | = |  | 1 | [5 empty] | GEL
BGOU10-SWMU13 | QC | 2010-06-30 | 013008WT015 | TB | VOA | 1,1,1-Trichloroethane | SW846-8260B | WATER | WQ | 1 | ug/L | U | 1 |  |  |  | = |  | 1 | [5 empty] | GEL
BGOU10-SWMU13 | QC | 2010-06-30 | 013008WT015 | TB | VOA | Bromomethane | SW846-8260B | WATER | WQ | 1 | ug/L | U | 1 |  |  |  | = |  | 1 | [5 empty] | GEL
BGOU10-SWMU13 | QC | 2010-06-30 | 013008WT015 | TB | VOA | Chloromethane | SW846-8260B | WATER | WQ | 1 | ug/L | U | 1 |  |  |  | = |  | 1 | [5 empty] | GEL
BGOU10-SWMU13 | QC | 2010-06-30 | 013008WT015 | TB | VOA | Dibromomethane | SW846-8260B | WATER | WQ | 1 | ug/L | U | 1 |  |  |  | = |  | 1 | [5 empty] | GEL
BGOU10-SWMU13 | QC | 2010-06-30 | 013008WT015 | TB | VOA | Vinyl chloride | SW846-8260B | WATER | WQ | 1 | ug/L | U | 1 |  |  |  | = |  | 1 | [5 empty] | GEL
BGOU10-SWMU13 | QC | 2010-06-30 | 013008WT015 | TB | VOA | Methylene chloride | SW846-8260B | WATER | WQ | 5 | ug/L | U | 5 |  |  |  | = |  | 1 | [5 empty] | GEL
BGOU10-SWMU13 | QC | 2010-06-30 | 013008WT015 | TB | VOA | 1,1-Dichloroethane | SW846-8260B | WATER | WQ | 1 | ug/L | U | 1 |  |  |  | = |  | 1 | [5 empty] | GEL
BGOU10-SWMU13 | QC | 2010-06-30 | 013008WT015 | TB | VOA | Trichlorofluoromethane | SW846-8260B | WATER | WQ | 1 | ug/L | U | 1 |  |  |  | UJ |  | 1 | [5 empty] | GEL
BGOU10-SWMU13 | QC | 2010-06-30 | 013008WT015 | TB | VOA | Dichlorodifluoromethane | SW846-8260B | WATER | WQ | 1 | ug/L | U | 1 |  |  |  | UJ |  | 1 | [5 empty] | GEL
BGOU10-SWMU13 | QC | 2010-06-30 | 013008WT015 | TB | VOA | 2-Butanone | SW846-8260B | WATER | WQ | 5 | ug/L | U | 5 |  |  |  | = |  | 1 | [5 empty] | GEL
BGOU10-SWMU13 | QC | 2010-06-30 | 013008WT015 | TB | VOA | Trichloroethene | SW846-8260B | WATER | WQ | 1 | ug/L | U | 1 |  |  |  | = |  | 1 | [5 empty] | GEL
BGOU10-SWMU13 | QC | 2010-06-30 | 013008WT015 | TB | VOA | 1,1,2,2-Tetrachloroethane | SW846-8260B | WATER | WQ | 1 | ug/L | U | 1 |  |  |  | = |  | 1 | [5 empty] | GEL
BGOU10-SWMU13 | QC | 2010-06-30 | 013008WT015 | TB | VOA | 1,2-Dimethylbenzene | SW846-8260B | WATER | WQ | 1 | ug/L | U | 1 |  |  |  | = |  | 1 | [5 empty] | GEL
BGOU10-SWMU13 | QC | 2010-06-30 | 013008WT015 | TB | VOA | 1,2,3-Trichloropropane | SW846-8260B | WATER | WQ | 1 | ug/L | U | 1 |  |  |  | UJ |  | 1 | [5 empty] | GEL
BGOU10-SWMU13 | QC | 2010-06-30 | 013008WT015 | TB | VOA | Ethyl methacrylate | SW846-8260B | WATER | WQ | 5 | ug/L | U | 5 |  |  |  | = |  | 1 | [5 empty] | GEL
BGOU10-SWMU13 | QC | 2010-06-30 | 013008WT015 | TB | VOA | cis-1,2-Dichloroethene | SW846-8260B | WATER | WQ | 1 | ug/L | U | 1 |  |  |  | = |  | 1 | [5 empty] | GEL
BGOU10-SWMU13 | QC | 2010-06-30 | 013008WT015 | TB | VOA | Chloroethane | SW846-8260B | WATER | WQ | 1 | ug/L | U | 1 |  |  |  | = |  | 1 | [5 empty] | GEL
BGOU10-SWMU13 | QC | 2010-06-30 | 013008WT015 | TB | VOA | Carbon disulfide | SW846-8260B | WATER | WQ | 4.34 | ug/L | J | 5 |  |  |  | = |  | 1 | [5 empty] | GEL
BGOU10-SWMU13 | QC | 2010-06-30 | 013008WT015 | TB | VOA | Bromodichloromethane | SW846-8260B | WATER | WQ | 1 | ug/L | U | 1 |  |  |  | = |  | 1 | [5 empty] | GEL
BGOU10-SWMU13 | QC | 2010-06-30 | 013008WT015 | TB | VOA | Dibromochloromethane | SW846-8260B | WATER | WQ | 1 | ug/L | U | 1 |  |  |  | = |  | 1 | [5 empty] | GEL
BGOU10-SWMU13 | QC | 2010-06-30 | 013008WT015 | TB | VOA | trans-1,2-Dichloroethene | SW846-8260B | WATER | WQ | 1 | ug/L | U | 1 |  |  |  | = |  | 1 | [5 empty] | GEL
BGOU10-SWMU13 | QC | 2010-06-30 | 013008WT015 | TB | VOA | 1,1,1,2-Tetrachloroethane | SW846-8260B | WATER | WQ | 1 | ug/L | U | 1 |  |  |  | UJ |  | 1 | [5 empty] | GEL
BGOU10-SWMU13 | QC | 2010-06-30 | 013008WT015 | TB | VOA | Bromoform | SW846-8260B | WATER | WQ | 1 | ug/L | U | 1 |  |  |  | = |  | 1 | [5 empty] | GEL
BGOU10-SWMU13 | QC | 2010-06-30 | 013008WT015 | TB | VOA | 1,1-Dichloroethene | SW846-8260B | WATER | WQ | 1 | ug/L | U | 1 |  |  |  | = |  | 1 | [5 empty] | GEL
BGOU10-SWMU13 | QC | 2010-06-30 | 013008WT015 | TB | VOA | 1,1,2-Trichloroethane | SW846-8260B | WATER | WQ | 1 | ug/L | U | 1 |  |  |  | = |  | 1 | [5 empty] | GEL
BGOU10-SWMU13 | QC | 2010-06-30 | 013008WT015 | TB | VOA | o-Chlorotoluene | SW846-8260B | WATER | WQ | 1 | ug/L | U | 1 |  |  |  | UJ |  | 1 | [5 empty] | GEL
BGOU10-SWMU13 | QC | 2010-06-30 | 013008WT015 | TB | VOA | Benzene | SW846-8260B | WATER | WQ | 1 | ug/L | U | 1 |  |  |  | UJ |  | 1 | [5 empty] | GEL
BGOU10-SWMU13 | QC | 2010-06-30 | 013008WT015 | TB | VOA | Trans-1,4-Dichloro-2-butene | SW846-8260B | WATER | WQ | 5 | ug/L | U | 5 |  |  |  | = |  | 1 | [5 empty] | GEL
BGOU10-SWMU13 | QC | 2010-06-30 | 013008WT015 | TB | VOA | 1,2-Dichloroethane | SW846-8260B | WATER | WQ | 1 | ug/L | U | 1 |  |  |  | UJ |  | 1 | [5 empty] | GEL
BGOU10-SWMU13 | QC | 2010-06-30 | 013008WT015 | TB | VOA | 1,2-Dibromoethane | SW846-8260B | WATER | WQ | 1 | ug/L | U | 1 |  |  |  | = |  | 1 | [5 empty] | GEL
BGOU10-SWMU13 | QC | 2010-06-30 | 013008WT015 | TB | VOA | Iodomethane | SW846-8260B | WATER | WQ | 5 | ug/L | U | 5 |  |  |  | = |  | 1 | [5 empty] | GEL
BGOU10-SWMU13 | QC | 2010-06-30 | 013008WT015 | TB | VOA | trans-1,3-Dichloropropene | SW846-8260B | WATER | WQ | 1 | ug/L | U | 1 |  |  |  | = |  | 1 | [5 empty] | GEL
BGOU10-SWMU13 | QC | 2010-06-30 | 013008WT015 | TB | VOA | m,p-Xylene | SW846-8260B | WATER | WQ | 2 | ug/L | U | 2 |  |  |  | = |  | 1 | [5 empty] | GEL
BGOU10-SWMU13 | QC | 2010-06-30 | 013008WT015 | TB | VOA | 1,2-Dichloropropane | SW846-8260B | WATER | WQ | 1 | ug/L | U | 1 |  |  |  | = |  | 1 | [5 empty] | GEL
BGOU10-SWMU13 | QC | 2010-06-30 | 013008WT015 | TB | VOA | Acrolein | SW846-8260B | WATER | WQ | 5 | ug/L | U | 5 |  |  |  | UJ |  | 1 | [5 empty] | GEL
BGOU10-SWMU13 | QC | 2010-06-30 | 013008WT015 | TB | VOA | Chloroform | SW846-8260B | WATER | WQ | 1 | ug/L | U | 1 |  |  |  | = |  | 1 | [5 empty] | GEL
BGOU10-SWMU13 | QC | 2010-06-30 | 013008WT015 | TB | VOA | cis-1,3-Dichloropropene | SW846-8260B | WATER | WQ | 1 | ug/L | U | 1 |  |  |  | = |  | 1 | [5 empty] | GEL
BGOU10-SWMU13 | QC | 2010-06-30 | 013008WT015 | TB | VOA | 2-Hexanone | SW846-8260B | WATER | WQ | 5 | ug/L | U | 5 |  |  |  | = |  | 1 | [5 empty] | GEL
BGOU10-SWMU13 | QC | 2010-06-30 | 013008WT015 | TB | VOA | Tetrachloroethene | SW846-8260B | WATER | WQ | 1 | ug/L | U | 1 |  |  |  | = |  | 1 | [5 empty] | GEL
BGOU10-SWMU13 | QC | 2010-06-28 | 013005WT015 | TB | VOA | 4-Methyl-2-pentanone | SW846-8260B | WATER | WQ | 5 | ug/L | U | 5 |  |  | The following compounds failed to meet the criteria of the method for the LCS: Dichlordifluoromethane, vinyl chloride, chloroethane, trans-1,2-dichlorethene, 1,1-dichloroethane, cis-1,2-dichlorethene, chloroform, benzene, trichloroethene, 1,2-dichloropropane, bromodichloroethane, Chlorobenzene and styrene. ss/070810 | = |  | 1 | [5 empty] | PGDP
BGOU10-SWMU13 | QC | 2010-06-28 | 013005WT015 | TB | VOA | Toluene | SW846-8260B | WATER | WQ | 5 | ug/L | U | 5 |  |  | The following compounds failed to meet the criteria of the method for the LCS: Dichlordifluoromethane, vinyl chloride, chloroethane, trans-1,2-dichlorethene, 1,1-dichloroethane, cis-1,2-dichlorethene, chloroform, benzene, trichloroethene, 1,2-dichloropropane, bromodichloroethane, Chlorobenzene and styrene. ss/070810 | = |  | 1 | [5 empty] | PGDP
BGOU10-SWMU13 | QC | 2010-06-28 | 013005WT015 | TB | VOA | Chlorobenzene | SW846-8260B | WATER | WQ | 5 | ug/L | UJ | 5 |  |  | The following compounds failed to meet the criteria of the method for the LCS: Dichlordifluoromethane, vinyl chloride, chloroethane, trans-1,2-dichlorethene, 1,1-dichloroethane, cis-1,2-dichlorethene, chloroform, benzene, trichloroethene, 1,2-dichloropropane, bromodichloroethane, Chlorobenzene and styrene. ss/070810 | UJ |  | 1 | [5 empty] | PGDP
BGOU10-SWMU13 | QC | 2010-06-28 | 013005WT015 | TB | VOA | 2-Chloroethyl vinyl ether | SW846-8260B | WATER | WQ | 5 | ug/L | U | 5 |  |  | The following compounds failed to meet the criteria of the method for the LCS: Dichlordifluoromethane, vinyl chloride, chloroethane, trans-1,2-dichlorethene, 1,1-dichloroethane, cis-1,2-dichlorethene, chloroform, benzene, trichloroethene, 1,2-dichloropropane, bromodichloroethane, Chlorobenzene and styrene. ss/070810 | = |  | 1 | [5 empty] | PGDP
BGOU10-SWMU13 | QC | 2010-06-28 | 013005WT015 | TB | VOA | Ethylbenzene | SW846-8260B | WATER | WQ | 5 | ug/L | U | 5 |  |  | The following compounds failed to meet the criteria of the method for the LCS: Dichlordifluoromethane, vinyl chloride, chloroethane, trans-1,2-dichlorethene, 1,1-dichloroethane, cis-1,2-dichlorethene, chloroform, benzene, trichloroethene, 1,2-dichloropropane, bromodichloroethane, Chlorobenzene and styrene. ss/070810 | = |  | 1 | [5 empty] | PGDP
BGOU10-SWMU13 | QC | 2010-06-28 | 013005WT015 | TB | VOA | Styrene | SW846-8260B | WATER | WQ | 5 | ug/L | UJ | 5 |  |  | The following compounds failed to meet the criteria of the method for the LCS: Dichlordifluoromethane, vinyl chloride, chloroethane, trans-1,2-dichlorethene, 1,1-dichloroethane, cis-1,2-dichlorethene, chloroform, benzene, trichloroethene, 1,2-dichloropropane, bromodichloroethane, Chlorobenzene and styrene. ss/070810 | UJ |  | 1 | [5 empty] | PGDP
BGOU10-SWMU13 | QC | 2010-06-28 | 013005WT015 | TB | VOA | Acrylonitrile | SW846-8260B | WATER | WQ | 5 | ug/L | U | 5 |  |  | The following compounds failed to meet the criteria of the method for the LCS: Dichlordifluoromethane, vinyl chloride, chloroethane, trans-1,2-dichlorethene, 1,1-dichloroethane, cis-1,2-dichlorethene, chloroform, benzene, trichloroethene, 1,2-dichloropropane, bromodichloroethane, Chlorobenzene and styrene. ss/070810 | = |  | 1 | [5 empty] | PGDP
BGOU10-SWMU13 | QC | 2010-06-28 | 013005WT015 | TB | VOA | Vinyl acetate | SW846-8260B | WATER | WQ | 5 | ug/L | U | 5 |  |  | The following compounds failed to meet the criteria of the method for the LCS: Dichlordifluoromethane, vinyl chloride, chloroethane, trans-1,2-dichlorethene, 1,1-dichloroethane, cis-1,2-dichlorethene, chloroform, benzene, trichloroethene, 1,2-dichloropropane, bromodichloroethane, Chlorobenzene and styrene. ss/070810 | UJ |  | 1 | [5 empty] | PGDP
BGOU10-SWMU13 | QC | 2010-06-28 | 013005WT015 | TB | VOA | Carbon tetrachloride | SW846-8260B | WATER | WQ | 5 | ug/L | U | 5 |  |  | The following compounds failed to meet the criteria of the method for the LCS: Dichlordifluoromethane, vinyl chloride, chloroethane, trans-1,2-dichlorethene, 1,1-dichloroethane, cis-1,2-dichlorethene, chloroform, benzene, trichloroethene, 1,2-dichloropropane, bromodichloroethane, Chlorobenzene and styrene. ss/070810 | UJ |  | 1 | [5 empty] | PGDP
BGOU10-SWMU13 | QC | 2010-06-28 | 013005WT015 | TB | VOA | Acetone | SW846-8260B | WATER | WQ | 170 | ug/L |  | 5 |  |  | The following compounds failed to meet the criteria of the method for the LCS: Dichlordifluoromethane, vinyl chloride, chloroethane, trans-1,2-dichlorethene, 1,1-dichloroethane, cis-1,2-dichlorethene, chloroform, benzene, trichloroethene, 1,2-dichloropropane, bromodichloroethane, Chlorobenzene and styrene. ss/070810 | = |  | 1 | [5 empty] | PGDP
BGOU10-SWMU13 | QC | 2010-06-28 | 013005WT015 | TB | VOA | 1,1,1-Trichloroethane | SW846-8260B | WATER | WQ | 5 | ug/L | U | 5 |  |  | The following compounds failed to meet the criteria of the method for the LCS: Dichlordifluoromethane, vinyl chloride, chloroethane, trans-1,2-dichlorethene, 1,1-dichloroethane, cis-1,2-dichlorethene, chloroform, benzene, trichloroethene, 1,2-dichloropropane, bromodichloroethane, Chlorobenzene and styrene. ss/070810 | = |  | 1 | [5 empty] | PGDP
BGOU10-SWMU13 | QC | 2010-06-28 | 013005WT015 | TB | VOA | Bromomethane | SW846-8260B | WATER | WQ | 5 | ug/L | U | 5 |  |  | The following compounds failed to meet the criteria of the method for the LCS: Dichlordifluoromethane, vinyl chloride, chloroethane, trans-1,2-dichlorethene, 1,1-dichloroethane, cis-1,2-dichlorethene, chloroform, benzene, trichloroethene, 1,2-dichloropropane, bromodichloroethane, Chlorobenzene and styrene. ss/070810 | UJ |  | 1 | [5 empty] | PGDP
BGOU10-SWMU13 | QC | 2010-06-28 | 013005WT015 | TB | VOA | Chloromethane | SW846-8260B | WATER | WQ | 5 | ug/L | U | 5 |  |  | The following compounds failed to meet the criteria of the method for the LCS: Dichlordifluoromethane, vinyl chloride, chloroethane, trans-1,2-dichlorethene, 1,1-dichloroethane, cis-1,2-dichlorethene, chloroform, benzene, trichloroethene, 1,2-dichloropropane, bromodichloroethane, Chlorobenzene and styrene. ss/070810 | = |  | 1 | [5 empty] | PGDP
BGOU10-SWMU13 | QC | 2010-06-28 | 013005WT015 | TB | VOA | Dibromomethane | SW846-8260B | WATER | WQ | 5 | ug/L | U | 5 |  |  | The following compounds failed to meet the criteria of the method for the LCS: Dichlordifluoromethane, vinyl chloride, chloroethane, trans-1,2-dichlorethene, 1,1-dichloroethane, cis-1,2-dichlorethene, chloroform, benzene, trichloroethene, 1,2-dichloropropane, bromodichloroethane, Chlorobenzene and styrene. ss/070810 | = |  | 1 | [5 empty] | PGDP
BGOU10-SWMU13 | QC | 2010-06-28 | 013005WT015 | TB | VOA | Vinyl chloride | SW846-8260B | WATER | WQ | 5 | ug/L | UJ | 5 |  |  | The following compounds failed to meet the criteria of the method for the LCS: Dichlordifluoromethane, vinyl chloride, chloroethane, trans-1,2-dichlorethene, 1,1-dichloroethane, cis-1,2-dichlorethene, chloroform, benzene, trichloroethene, 1,2-dichloropropane, bromodichloroethane, Chlorobenzene and styrene. ss/070810 | UJ |  | 1 | [5 empty] | PGDP
BGOU10-SWMU13 | QC | 2010-06-28 | 013005WT015 | TB | VOA | Methylene chloride | SW846-8260B | WATER | WQ | 5 | ug/L | U | 5 |  |  | The following compounds failed to meet the criteria of the method for the LCS: Dichlordifluoromethane, vinyl chloride, chloroethane, trans-1,2-dichlorethene, 1,1-dichloroethane, cis-1,2-dichlorethene, chloroform, benzene, trichloroethene, 1,2-dichloropropane, bromodichloroethane, Chlorobenzene and styrene. ss/070810 | = |  | 1 | [5 empty] | PGDP
BGOU10-SWMU13 | QC | 2010-06-28 | 013005WT015 | TB | VOA | 1,1-Dichloroethane | SW846-8260B | WATER | WQ | 5 | ug/L | UJ | 5 |  |  | The following compounds failed to meet the criteria of the method for the LCS: Dichlordifluoromethane, vinyl chloride, chloroethane, trans-1,2-dichlorethene, 1,1-dichloroethane, cis-1,2-dichlorethene, chloroform, benzene, trichloroethene, 1,2-dichloropropane, bromodichloroethane, Chlorobenzene and styrene. ss/070810 | UJ |  | 1 | [5 empty] | PGDP
BGOU10-SWMU13 | QC | 2010-06-28 | 013005WT015 | TB | VOA | Trichlorofluoromethane | SW846-8260B | WATER | WQ | 11 | ug/L |  | 5 |  |  | The following compounds failed to meet the criteria of the method for the LCS: Dichlordifluoromethane, vinyl chloride, chloroethane, trans-1,2-dichlorethene, 1,1-dichloroethane, cis-1,2-dichlorethene, chloroform, benzene, trichloroethene, 1,2-dichloropropane, bromodichloroethane, Chlorobenzene and styrene. ss/070810 | = |  | 1 | [5 empty] | PGDP
BGOU10-SWMU13 | QC | 2010-06-28 | 013005WT015 | TB | VOA | Dichlorodifluoromethane | SW846-8260B | WATER | WQ | 5 | ug/L | UJ | 5 |  |  | The following compounds failed to meet the criteria of the method for the LCS: Dichlordifluoromethane, vinyl chloride, chloroethane, trans-1,2-dichlorethene, 1,1-dichloroethane, cis-1,2-dichlorethene, chloroform, benzene, trichloroethene, 1,2-dichloropropane, bromodichloroethane, Chlorobenzene and styrene. ss/070810 | = |  | 1 | [5 empty] | PGDP
BGOU10-SWMU13 | QC | 2010-06-28 | 013005WT015 | TB | VOA | 2-Butanone | SW846-8260B | WATER | WQ | 20 | ug/L |  | 5 |  |  | The following compounds failed to meet the criteria of the method for the LCS: Dichlordifluoromethane, vinyl chloride, chloroethane, trans-1,2-dichlorethene, 1,1-dichloroethane, cis-1,2-dichlorethene, chloroform, benzene, trichloroethene, 1,2-dichloropropane, bromodichloroethane, Chlorobenzene and styrene. ss/070810 | = |  | 1 | [5 empty] | PGDP
BGOU10-SWMU13 | QC | 2010-06-28 | 013005WT015 | TB | VOA | Trichloroethene | SW846-8260B | WATER | WQ | 5 | ug/L | UJ | 5 |  |  | The following compounds failed to meet the criteria of the method for the LCS: Dichlordifluoromethane, vinyl chloride, chloroethane, trans-1,2-dichlorethene, 1,1-dichloroethane, cis-1,2-dichlorethene, chloroform, benzene, trichloroethene, 1,2-dichloropropane, bromodichloroethane, Chlorobenzene and styrene. ss/070810 | UJ |  | 1 | [5 empty] | PGDP
BGOU10-SWMU13 | QC | 2010-06-28 | 013005WT015 | TB | VOA | 1,1,2,2-Tetrachloroethane | SW846-8260B | WATER | WQ | 5 | ug/L | U | 5 |  |  | The following compounds failed to meet the criteria of the method for the LCS: Dichlordifluoromethane, vinyl chloride, chloroethane, trans-1,2-dichlorethene, 1,1-dichloroethane, cis-1,2-dichlorethene, chloroform, benzene, trichloroethene, 1,2-dichloropropane, bromodichloroethane, Chlorobenzene and styrene. ss/070810 | = |  | 1 | [5 empty] | PGDP
BGOU10-SWMU13 | QC | 2010-06-28 | 013005WT015 | TB | VOA | 1,2-Dimethylbenzene | SW846-8260B | WATER | WQ | 5 | ug/L | U | 5 |  |  | The following compounds failed to meet the criteria of the method for the LCS: Dichlordifluoromethane, vinyl chloride, chloroethane, trans-1,2-dichlorethene, 1,1-dichloroethane, cis-1,2-dichlorethene, chloroform, benzene, trichloroethene, 1,2-dichloropropane, bromodichloroethane, Chlorobenzene and styrene. ss/070810 | = |  | 1 | [5 empty] | PGDP
BGOU10-SWMU13 | QC | 2010-06-28 | 013005WT015 | TB | VOA | 1,2,3-Trichloropropane | SW846-8260B | WATER | WQ | 5 | ug/L | U | 5 |  |  | The following compounds failed to meet the criteria of the method for the LCS: Dichlordifluoromethane, vinyl chloride, chloroethane, trans-1,2-dichlorethene, 1,1-dichloroethane, cis-1,2-dichlorethene, chloroform, benzene, trichloroethene, 1,2-dichloropropane, bromodichloroethane, Chlorobenzene and styrene. ss/070810 | = |  | 1 | [5 empty] | PGDP
BGOU10-SWMU13 | QC | 2010-06-28 | 013005WT015 | TB | VOA | Ethyl methacrylate | SW846-8260B | WATER | WQ | 5 | ug/L | U | 5 |  |  | The following compounds failed to meet the criteria of the method for the LCS: Dichlordifluoromethane, vinyl chloride, chloroethane, trans-1,2-dichlorethene, 1,1-dichloroethane, cis-1,2-dichlorethene, chloroform, benzene, trichloroethene, 1,2-dichloropropane, bromodichloroethane, Chlorobenzene and styrene. ss/070810 | UJ |  | 1 | [5 empty] | PGDP
BGOU10-SWMU13 | QC | 2010-06-28 | 013005WT015 | TB | VOA | cis-1,2-Dichloroethene | SW846-8260B | WATER | WQ | 5 | ug/L | UJ | 5 |  |  | The following compounds failed to meet the criteria of the method for the LCS: Dichlordifluoromethane, vinyl chloride, chloroethane, trans-1,2-dichlorethene, 1,1-dichloroethane, cis-1,2-dichlorethene, chloroform, benzene, trichloroethene, 1,2-dichloropropane, bromodichloroethane, Chlorobenzene and styrene. ss/070810 | UJ |  | 1 | [5 empty] | PGDP
BGOU10-SWMU13 | QC | 2010-06-28 | 013005WT015 | TB | VOA | Chloroethane | SW846-8260B | WATER | WQ | 5 | ug/L | UJ | 5 |  |  | The following compounds failed to meet the criteria of the method for the LCS: Dichlordifluoromethane, vinyl chloride, chloroethane, trans-1,2-dichlorethene, 1,1-dichloroethane, cis-1,2-dichlorethene, chloroform, benzene, trichloroethene, 1,2-dichloropropane, bromodichloroethane, Chlorobenzene and styrene. ss/070810 | UJ |  | 1 | [5 empty] | PGDP
BGOU10-SWMU13 | QC | 2010-06-28 | 013005WT015 | TB | VOA | Carbon disulfide | SW846-8260B | WATER | WQ | 5 | ug/L | U | 5 |  |  | The following compounds failed to meet the criteria of the method for the LCS: Dichlordifluoromethane, vinyl chloride, chloroethane, trans-1,2-dichlorethene, 1,1-dichloroethane, cis-1,2-dichlorethene, chloroform, benzene, trichloroethene, 1,2-dichloropropane, bromodichloroethane, Chlorobenzene and styrene. ss/070810 | = |  | 1 | [5 empty] | PGDP
BGOU10-SWMU13 | QC | 2010-06-28 | 013005WT015 | TB | VOA | Bromodichloromethane | SW846-8260B | WATER | WQ | 5 | ug/L | UJ | 5 |  |  | The following compounds failed to meet the criteria of the method for the LCS: Dichlordifluoromethane, vinyl chloride, chloroethane, trans-1,2-dichlorethene, 1,1-dichloroethane, cis-1,2-dichlorethene, chloroform, benzene, trichloroethene, 1,2-dichloropropane, bromodichloroethane, Chlorobenzene and styrene. ss/070810 | UJ |  | 1 | [5 empty] | PGDP
BGOU10-SWMU13 | QC | 2010-06-28 | 013005WT015 | TB | VOA | Dibromochloromethane | SW846-8260B | WATER | WQ | 5 | ug/L | U | 5 |  |  | The following compounds failed to meet the criteria of the method for the LCS: Dichlordifluoromethane, vinyl chloride, chloroethane, trans-1,2-dichlorethene, 1,1-dichloroethane, cis-1,2-dichlorethene, chloroform, benzene, trichloroethene, 1,2-dichloropropane, bromodichloroethane, Chlorobenzene and styrene. ss/070810 | = |  | 1 | [5 empty] | PGDP
BGOU10-SWMU13 | QC | 2010-06-28 | 013005WT015 | TB | VOA | trans-1,2-Dichloroethene | SW846-8260B | WATER | WQ | 5 | ug/L | UJ | 5 |  |  | The following compounds failed to meet the criteria of the method for the LCS: Dichlordifluoromethane, vinyl chloride, chloroethane, trans-1,2-dichlorethene, 1,1-dichloroethane, cis-1,2-dichlorethene, chloroform, benzene, trichloroethene, 1,2-dichloropropane, bromodichloroethane, Chlorobenzene and styrene. ss/070810 | UJ |  | 1 | [5 empty] | PGDP
BGOU10-SWMU13 | QC | 2010-06-28 | 013005WT015 | TB | VOA | 1,1,1,2-Tetrachloroethane | SW846-8260B | WATER | WQ | 5 | ug/L | U | 5 |  |  | The following compounds failed to meet the criteria of the method for the LCS: Dichlordifluoromethane, vinyl chloride, chloroethane, trans-1,2-dichlorethene, 1,1-dichloroethane, cis-1,2-dichlorethene, chloroform, benzene, trichloroethene, 1,2-dichloropropane, bromodichloroethane, Chlorobenzene and styrene. ss/070810 | = |  | 1 | [5 empty] | PGDP
BGOU10-SWMU13 | QC | 2010-06-28 | 013005WT015 | TB | VOA | Bromoform | SW846-8260B | WATER | WQ | 5 | ug/L | U | 5 |  |  | The following compounds failed to meet the criteria of the method for the LCS: Dichlordifluoromethane, vinyl chloride, chloroethane, trans-1,2-dichlorethene, 1,1-dichloroethane, cis-1,2-dichlorethene, chloroform, benzene, trichloroethene, 1,2-dichloropropane, bromodichloroethane, Chlorobenzene and styrene. ss/070810 | UJ |  | 1 | [5 empty] | PGDP
BGOU10-SWMU13 | QC | 2010-06-28 | 013005WT015 | TB | VOA | 1,1-Dichloroethene | SW846-8260B | WATER | WQ | 5 | ug/L | U | 5 |  |  | The following compounds failed to meet the criteria of the method for the LCS: Dichlordifluoromethane, vinyl chloride, chloroethane, trans-1,2-dichlorethene, 1,1-dichloroethane, cis-1,2-dichlorethene, chloroform, benzene, trichloroethene, 1,2-dichloropropane, bromodichloroethane, Chlorobenzene and styrene. ss/070810 | = |  | 1 | [5 empty] | PGDP
BGOU10-SWMU13 | QC | 2010-06-28 | 013005WT015 | TB | VOA | 1,1,2-Trichloroethane | SW846-8260B | WATER | WQ | 5 | ug/L | U | 5 |  |  | The following compounds failed to meet the criteria of the method for the LCS: Dichlordifluoromethane, vinyl chloride, chloroethane, trans-1,2-dichlorethene, 1,1-dichloroethane, cis-1,2-dichlorethene, chloroform, benzene, trichloroethene, 1,2-dichloropropane, bromodichloroethane, Chlorobenzene and styrene. ss/070810 | = |  | 1 | [5 empty] | PGDP
BGOU10-SWMU13 | QC | 2010-06-28 | 013005WT015 | TB | VOA | Benzene | SW846-8260B | WATER | WQ | 5 | ug/L | UJ | 5 |  |  | The following compounds failed to meet the criteria of the method for the LCS: Dichlordifluoromethane, vinyl chloride, chloroethane, trans-1,2-dichlorethene, 1,1-dichloroethane, cis-1,2-dichlorethene, chloroform, benzene, trichloroethene, 1,2-dichloropropane, bromodichloroethane, Chlorobenzene and styrene. ss/070810 | UJ |  | 1 | [5 empty] | PGDP
BGOU10-SWMU13 | QC | 2010-06-28 | 013005WT015 | TB | VOA | Trans-1,4-Dichloro-2-butene | SW846-8260B | WATER | WQ | 5 | ug/L | U | 5 |  |  | The following compounds failed to meet the criteria of the method for the LCS: Dichlordifluoromethane, vinyl chloride, chloroethane, trans-1,2-dichlorethene, 1,1-dichloroethane, cis-1,2-dichlorethene, chloroform, benzene, trichloroethene, 1,2-dichloropropane, bromodichloroethane, Chlorobenzene and styrene. ss/070810 | = |  | 1 | [5 empty] | PGDP
BGOU10-SWMU13 | QC | 2010-06-28 | 013005WT015 | TB | VOA | 1,2-Dichloroethane | SW846-8260B | WATER | WQ | 5 | ug/L | U | 5 |  |  | The following compounds failed to meet the criteria of the method for the LCS: Dichlordifluoromethane, vinyl chloride, chloroethane, trans-1,2-dichlorethene, 1,1-dichloroethane, cis-1,2-dichlorethene, chloroform, benzene, trichloroethene, 1,2-dichloropropane, bromodichloroethane, Chlorobenzene and styrene. ss/070810 | = |  | 1 | [5 empty] | PGDP
BGOU10-SWMU13 | QC | 2010-06-28 | 013005WT015 | TB | VOA | 1,2-Dibromoethane | SW846-8260B | WATER | WQ | 5 | ug/L | U | 5 |  |  | The following compounds failed to meet the criteria of the method for the LCS: Dichlordifluoromethane, vinyl chloride, chloroethane, trans-1,2-dichlorethene, 1,1-dichloroethane, cis-1,2-dichlorethene, chloroform, benzene, trichloroethene, 1,2-dichloropropane, bromodichloroethane, Chlorobenzene and styrene. ss/070810 | = |  | 1 | [5 empty] | PGDP
BGOU10-SWMU13 | QC | 2010-06-28 | 013005WT015 | TB | VOA | Iodomethane | SW846-8260B | WATER | WQ | 5 | ug/L | U | 5 |  |  | The following compounds failed to meet the criteria of the method for the LCS: Dichlordifluoromethane, vinyl chloride, chloroethane, trans-1,2-dichlorethene, 1,1-dichloroethane, cis-1,2-dichlorethene, chloroform, benzene, trichloroethene, 1,2-dichloropropane, bromodichloroethane, Chlorobenzene and styrene. ss/070810 | UJ |  | 1 | [5 empty] | PGDP
BGOU10-SWMU13 | QC | 2010-06-28 | 013005WT015 | TB | VOA | trans-1,3-Dichloropropene | SW846-8260B | WATER | WQ | 5 | ug/L | U | 5 |  |  | The following compounds failed to meet the criteria of the method for the LCS: Dichlordifluoromethane, vinyl chloride, chloroethane, trans-1,2-dichlorethene, 1,1-dichloroethane, cis-1,2-dichlorethene, chloroform, benzene, trichloroethene, 1,2-dichloropropane, bromodichloroethane, Chlorobenzene and styrene. ss/070810 | = |  | 1 | [5 empty] | PGDP
BGOU10-SWMU13 | QC | 2010-06-28 | 013005WT015 | TB | VOA | m,p-Xylene | SW846-8260B | WATER | WQ | 10 | ug/L | U | 10 |  |  | The following compounds failed to meet the criteria of the method for the LCS: Dichlordifluoromethane, vinyl chloride, chloroethane, trans-1,2-dichlorethene, 1,1-dichloroethane, cis-1,2-dichlorethene, chloroform, benzene, trichloroethene, 1,2-dichloropropane, bromodichloroethane, Chlorobenzene and styrene. ss/070810 | = |  | 1 | [5 empty] | PGDP
BGOU10-SWMU13 | QC | 2010-06-28 | 013005WT015 | TB | VOA | 1,2-Dichloropropane | SW846-8260B | WATER | WQ | 5 | ug/L | UJ | 5 |  |  | The following compounds failed to meet the criteria of the method for the LCS: Dichlordifluoromethane, vinyl chloride, chloroethane, trans-1,2-dichlorethene, 1,1-dichloroethane, cis-1,2-dichlorethene, chloroform, benzene, trichloroethene, 1,2-dichloropropane, bromodichloroethane, Chlorobenzene and styrene. ss/070810 | UJ |  | 1 | [5 empty] | PGDP
BGOU10-SWMU13 | QC | 2010-06-28 | 013005WT015 | TB | VOA | Acrolein | SW846-8260B | WATER | WQ | 5 | ug/L | U | 5 |  |  | The following compounds failed to meet the criteria of the method for the LCS: Dichlordifluoromethane, vinyl chloride, chloroethane, trans-1,2-dichlorethene, 1,1-dichloroethane, cis-1,2-dichlorethene, chloroform, benzene, trichloroethene, 1,2-dichloropropane, bromodichloroethane, Chlorobenzene and styrene. ss/070810 | = |  | 1 | [5 empty] | PGDP
BGOU10-SWMU13 | QC | 2010-06-28 | 013005WT015 | TB | VOA | Chloroform | SW846-8260B | WATER | WQ | 5 | ug/L | UJ | 5 |  |  | The following compounds failed to meet the criteria of the method for the LCS: Dichlordifluoromethane, vinyl chloride, chloroethane, trans-1,2-dichlorethene, 1,1-dichloroethane, cis-1,2-dichlorethene, chloroform, benzene, trichloroethene, 1,2-dichloropropane, bromodichloroethane, Chlorobenzene and styrene. ss/070810 | UJ |  | 1 | [5 empty] | PGDP
BGOU10-SWMU13 | QC | 2010-06-28 | 013005WT015 | TB | VOA | cis-1,3-Dichloropropene | SW846-8260B | WATER | WQ | 5 | ug/L | U | 5 |  |  | The following compounds failed to meet the criteria of the method for the LCS: Dichlordifluoromethane, vinyl chloride, chloroethane, trans-1,2-dichlorethene, 1,1-dichloroethane, cis-1,2-dichlorethene, chloroform, benzene, trichloroethene, 1,2-dichloropropane, bromodichloroethane, Chlorobenzene and styrene. ss/070810 | = |  | 1 | [5 empty] | PGDP
BGOU10-SWMU13 | QC | 2010-06-28 | 013005WT015 | TB | VOA | 2-Hexanone | SW846-8260B | WATER | WQ | 5 | ug/L | U | 5 |  |  | The following compounds failed to meet the criteria of the method for the LCS: Dichlordifluoromethane, vinyl chloride, chloroethane, trans-1,2-dichlorethene, 1,1-dichloroethane, cis-1,2-dichlorethene, chloroform, benzene, trichloroethene, 1,2-dichloropropane, bromodichloroethane, Chlorobenzene and styrene. ss/070810 | = |  | 1 | [5 empty] | PGDP
BGOU10-SWMU13 | QC | 2010-06-28 | 013005WT015 | TB | VOA | Tetrachloroethene | SW846-8260B | WATER | WQ | 5 | ug/L | U | 5 |  |  | The following compounds failed to meet the criteria of the method for the LCS: Dichlordifluoromethane, vinyl chloride, chloroethane, trans-1,2-dichlorethene, 1,1-dichloroethane, cis-1,2-dichlorethene, chloroform, benzene, trichloroethene, 1,2-dichloropropane, bromodichloroethane, Chlorobenzene and styrene. ss/070810 | = |  | 1 | [5 empty] | PGDP
BGOU10-SWMU13 | QC | 2010-07-01 | 013010WT015 | TB | VOA | 4-Methyl-2-pentanone | SW846-8260B | WATER | WQ | 5 | ug/L | U | 5 |  |  |  | UJ |  | 1 | [5 empty] | GEL
BGOU10-SWMU13 | QC | 2010-07-01 | 013010WT015 | TB | VOA | Toluene | SW846-8260B | WATER | WQ | 0.39 | ug/L | J | 1 |  |  |  | = |  | 1 | [5 empty] | GEL
BGOU10-SWMU13 | QC | 2010-07-01 | 013010WT015 | TB | VOA | Chlorobenzene | SW846-8260B | WATER | WQ | 1 | ug/L | U | 1 |  |  |  | UJ |  | 1 | [5 empty] | GEL
BGOU10-SWMU13 | QC | 2010-07-01 | 013010WT015 | TB | VOA | 2-Chloroethyl vinyl ether | SW846-8260B | WATER | WQ | 5 | ug/L | U | 5 |  |  |  | = |  | 1 | [5 empty] | GEL
BGOU10-SWMU13 | QC | 2010-07-01 | 013010WT015 | TB | VOA | Ethylbenzene | SW846-8260B | WATER | WQ | 1 | ug/L | U | 1 |  |  |  | = |  | 1 | [5 empty] | GEL
BGOU10-SWMU13 | QC | 2010-07-01 | 013010WT015 | TB | VOA | Styrene | SW846-8260B | WATER | WQ | 1 | ug/L | U | 1 |  |  |  | = |  | 1 | [5 empty] | GEL
BGOU10-SWMU13 | QC | 2010-07-01 | 013010WT015 | TB | VOA | Acrylonitrile | SW846-8260B | WATER | WQ | 5 | ug/L | U | 5 |  |  |  | = |  | 1 | [5 empty] | GEL
BGOU10-SWMU13 | QC | 2010-07-01 | 013010WT015 | TB | VOA | Vinyl acetate | SW846-8260B | WATER | WQ | 5 | ug/L | U | 5 |  |  |  | = |  | 1 | [5 empty] | GEL
BGOU10-SWMU13 | QC | 2010-07-01 | 013010WT015 | TB | VOA | Carbon tetrachloride | SW846-8260B | WATER | WQ | 1 | ug/L | U | 1 |  |  |  | = |  | 1 | [5 empty] | GEL
BGOU10-SWMU13 | QC | 2010-07-01 | 013010WT015 | TB | VOA | Acetone | SW846-8260B | WATER | WQ | 5 | ug/L | U | 5 |  |  |  | UJ |  | 1 | [5 empty] | GEL
BGOU10-SWMU13 | QC | 2010-07-01 | 013010WT015 | TB | VOA | 1,1,1-Trichloroethane | SW846-8260B | WATER | WQ | 1 | ug/L | U | 1 |  |  |  | = |  | 1 | [5 empty] | GEL
BGOU10-SWMU13 | QC | 2010-07-01 | 013010WT015 | TB | VOA | Bromomethane | SW846-8260B | WATER | WQ | 1 | ug/L | U | 1 |  |  |  | = |  | 1 | [5 empty] | GEL
BGOU10-SWMU13 | QC | 2010-07-01 | 013010WT015 | TB | VOA | Chloromethane | SW846-8260B | WATER | WQ | 1 | ug/L | U | 1 |  |  |  | = |  | 1 | [5 empty] | GEL
BGOU10-SWMU13 | QC | 2010-07-01 | 013010WT015 | TB | VOA | Dibromomethane | SW846-8260B | WATER | WQ | 1 | ug/L | U | 1 |  |  |  | = |  | 1 | [5 empty] | GEL
BGOU10-SWMU13 | QC | 2010-07-01 | 013010WT015 | TB | VOA | Vinyl chloride | SW846-8260B | WATER | WQ | 1 | ug/L | U | 1 |  |  |  | = |  | 1 | [5 empty] | GEL
BGOU10-SWMU13 | QC | 2010-07-01 | 013010WT015 | TB | VOA | Methylene chloride | SW846-8260B | WATER | WQ | 5 | ug/L | U | 5 |  |  |  | UJ |  | 1 | [5 empty] | GEL
BGOU10-SWMU13 | QC | 2010-07-01 | 013010WT015 | TB | VOA | 1,1-Dichloroethane | SW846-8260B | WATER | WQ | 1 | ug/L | U | 1 |  |  |  | = |  | 1 | [5 empty] | GEL
BGOU10-SWMU13 | QC | 2010-07-01 | 013010WT015 | TB | VOA | Trichlorofluoromethane | SW846-8260B | WATER | WQ | 1 | ug/L | U | 1 |  |  |  | UJ |  | 1 | [5 empty] | GEL
BGOU10-SWMU13 | QC | 2010-07-01 | 013010WT015 | TB | VOA | Dichlorodifluoromethane | SW846-8260B | WATER | WQ | 1 | ug/L | U | 1 |  |  |  | UJ |  | 1 | [5 empty] | GEL
BGOU10-SWMU13 | QC | 2010-07-01 | 013010WT015 | TB | VOA | 2-Butanone | SW846-8260B | WATER | WQ | 5 | ug/L | U | 5 |  |  |  | = |  | 1 | [5 empty] | GEL
BGOU10-SWMU13 | QC | 2010-07-01 | 013010WT015 | TB | VOA | Trichloroethene | SW846-8260B | WATER | WQ | 1 | ug/L | U | 1 |  |  |  | = |  | 1 | [5 empty] | GEL
BGOU10-SWMU13 | QC | 2010-07-01 | 013010WT015 | TB | VOA | 1,1,2,2-Tetrachloroethane | SW846-8260B | WATER | WQ | 1 | ug/L | U | 1 |  |  |  | = |  | 1 | [5 empty] | GEL
BGOU10-SWMU13 | QC | 2010-07-01 | 013010WT015 | TB | VOA | 1,2-Dimethylbenzene | SW846-8260B | WATER | WQ | 1 | ug/L | U | 1 |  |  |  | = |  | 1 | [5 empty] | GEL
BGOU10-SWMU13 | QC | 2010-07-01 | 013010WT015 | TB | VOA | 1,2,3-Trichloropropane | SW846-8260B | WATER | WQ | 1 | ug/L | U | 1 |  |  |  | UJ |  | 1 | [5 empty] | GEL
BGOU10-SWMU13 | QC | 2010-07-01 | 013010WT015 | TB | VOA | Ethyl methacrylate | SW846-8260B | WATER | WQ | 5 | ug/L | U | 5 |  |  |  | = |  | 1 | [5 empty] | GEL
BGOU10-SWMU13 | QC | 2010-07-01 | 013010WT015 | TB | VOA | cis-1,2-Dichloroethene | SW846-8260B | WATER | WQ | 1 | ug/L | U | 1 |  |  |  | = |  | 1 | [5 empty] | GEL
BGOU10-SWMU13 | QC | 2010-07-01 | 013010WT015 | TB | VOA | Chloroethane | SW846-8260B | WATER | WQ | 1 | ug/L | U | 1 |  |  |  | = |  | 1 | [5 empty] | GEL
BGOU10-SWMU13 | QC | 2010-07-01 | 013010WT015 | TB | VOA | Carbon disulfide | SW846-8260B | WATER | WQ | 3.64 | ug/L | J | 5 |  |  |  | = |  | 1 | [5 empty] | GEL
BGOU10-SWMU13 | QC | 2010-07-01 | 013010WT015 | TB | VOA | Bromodichloromethane | SW846-8260B | WATER | WQ | 1 | ug/L | U | 1 |  |  |  | = |  | 1 | [5 empty] | GEL
BGOU10-SWMU13 | QC | 2010-07-01 | 013010WT015 | TB | VOA | Dibromochloromethane | SW846-8260B | WATER | WQ | 1 | ug/L | U | 1 |  |  |  | = |  | 1 | [5 empty] | GEL
BGOU10-SWMU13 | QC | 2010-07-01 | 013010WT015 | TB | VOA | trans-1,2-Dichloroethene | SW846-8260B | WATER | WQ | 1 | ug/L | U | 1 |  |  |  | = |  | 1 | [5 empty] | GEL
BGOU10-SWMU13 | QC | 2010-07-01 | 013010WT015 | TB | VOA | 1,1,1,2-Tetrachloroethane | SW846-8260B | WATER | WQ | 1 | ug/L | U | 1 |  |  |  | UJ |  | 1 | [5 empty] | GEL
BGOU10-SWMU13 | QC | 2010-07-01 | 013010WT015 | TB | VOA | Bromoform | SW846-8260B | WATER | WQ | 1 | ug/L | U | 1 |  |  |  | = |  | 1 | [5 empty] | GEL
BGOU10-SWMU13 | QC | 2010-07-01 | 013010WT015 | TB | VOA | 1,1-Dichloroethene | SW846-8260B | WATER | WQ | 1 | ug/L | U | 1 |  |  |  | = |  | 1 | [5 empty] | GEL
BGOU10-SWMU13 | QC | 2010-07-01 | 013010WT015 | TB | VOA | 1,1,2-Trichloroethane | SW846-8260B | WATER | WQ | 1 | ug/L | U | 1 |  |  |  | = |  | 1 | [5 empty] | GEL
BGOU10-SWMU13 | QC | 2010-07-01 | 013010WT015 | TB | VOA | o-Chlorotoluene | SW846-8260B | WATER | WQ | 1 | ug/L | U | 1 |  |  |  | UJ |  | 1 | [5 empty] | GEL
BGOU10-SWMU13 | QC | 2010-07-01 | 013010WT015 | TB | VOA | Benzene | SW846-8260B | WATER | WQ | 1 | ug/L | U | 1 |  |  |  | UJ |  | 1 | [5 empty] | GEL
BGOU10-SWMU13 | QC | 2010-07-01 | 013010WT015 | TB | VOA | Trans-1,4-Dichloro-2-butene | SW846-8260B | WATER | WQ | 5 | ug/L | U | 5 |  |  |  | = |  | 1 | [5 empty] | GEL
BGOU10-SWMU13 | QC | 2010-07-01 | 013010WT015 | TB | VOA | 1,2-Dichloroethane | SW846-8260B | WATER | WQ | 1 | ug/L | U | 1 |  |  |  | UJ |  | 1 | [5 empty] | GEL
BGOU10-SWMU13 | QC | 2010-07-01 | 013010WT015 | TB | VOA | 1,2-Dibromoethane | SW846-8260B | WATER | WQ | 1 | ug/L | U | 1 |  |  |  | = |  | 1 | [5 empty] | GEL
BGOU10-SWMU13 | QC | 2010-07-01 | 013010WT015 | TB | VOA | Iodomethane | SW846-8260B | WATER | WQ | 5 | ug/L | U | 5 |  |  |  | = |  | 1 | [5 empty] | GEL
BGOU10-SWMU13 | QC | 2010-07-01 | 013010WT015 | TB | VOA | trans-1,3-Dichloropropene | SW846-8260B | WATER | WQ | 1 | ug/L | U | 1 |  |  |  | = |  | 1 | [5 empty] | GEL
BGOU10-SWMU13 | QC | 2010-07-01 | 013010WT015 | TB | VOA | m,p-Xylene | SW846-8260B | WATER | WQ | 2 | ug/L | U | 2 |  |  |  | = |  | 1 | [5 empty] | GEL
BGOU10-SWMU13 | QC | 2010-07-01 | 013010WT015 | TB | VOA | 1,2-Dichloropropane | SW846-8260B | WATER | WQ | 1 | ug/L | U | 1 |  |  |  | = |  | 1 | [5 empty] | GEL
BGOU10-SWMU13 | QC | 2010-07-01 | 013010WT015 | TB | VOA | Acrolein | SW846-8260B | WATER | WQ | 5 | ug/L | U | 5 |  |  |  | = |  | 1 | [5 empty] | GEL
BGOU10-SWMU13 | QC | 2010-07-01 | 013010WT015 | TB | VOA | Chloroform | SW846-8260B | WATER | WQ | 1 | ug/L | U | 1 |  |  |  | = |  | 1 | [5 empty] | GEL
BGOU10-SWMU13 | QC | 2010-07-01 | 013010WT015 | TB | VOA | cis-1,3-Dichloropropene | SW846-8260B | WATER | WQ | 1 | ug/L | U | 1 |  |  |  | = |  | 1 | [5 empty] | GEL
BGOU10-SWMU13 | QC | 2010-07-01 | 013010WT015 | TB | VOA | 2-Hexanone | SW846-8260B | WATER | WQ | 5 | ug/L | U | 5 |  |  |  | = |  | 1 | [5 empty] | GEL
BGOU10-SWMU13 | QC | 2010-07-01 | 013010WT015 | TB | VOA | Tetrachloroethene | SW846-8260B | WATER | WQ | 1 | ug/L | U | 1 |  |  |  | = |  | 1 | [5 empty] | GEL
BGOU10-SWMU13 | QC | 2010-06-29 | 013007WT015 | TB | VOA | 4-Methyl-2-pentanone | SW846-8260B | WATER | WQ | 5 | ug/L | U | 5 |  |  | Acrolein and 2-chloroethylvinyl ether failed to meet the criteria of the method for the continuing calibration. ss/072210 | = |  | 1 | [5 empty] | PGDP
BGOU10-SWMU13 | QC | 2010-06-29 | 013007WT015 | TB | VOA | Toluene | SW846-8260B | WATER | WQ | 5 | ug/L | U | 5 |  |  | Acrolein and 2-chloroethylvinyl ether failed to meet the criteria of the method for the continuing calibration. ss/072210 | = |  | 1 | [5 empty] | PGDP
BGOU10-SWMU13 | QC | 2010-06-29 | 013007WT015 | TB | VOA | Chlorobenzene | SW846-8260B | WATER | WQ | 5 | ug/L | U | 5 |  |  | Acrolein and 2-chloroethylvinyl ether failed to meet the criteria of the method for the continuing calibration. ss/072210 | = |  | 1 | [5 empty] | PGDP
BGOU10-SWMU13 | QC | 2010-06-29 | 013007WT015 | TB | VOA | 2-Chloroethyl vinyl ether | SW846-8260B | WATER | WQ | 5 | ug/L | UJ | 5 |  |  | Acrolein and 2-chloroethylvinyl ether failed to meet the criteria of the method for the continuing calibration. ss/072210 | = |  | 1 | [5 empty] | PGDP
BGOU10-SWMU13 | QC | 2010-06-29 | 013007WT015 | TB | VOA | Ethylbenzene | SW846-8260B | WATER | WQ | 5 | ug/L | U | 5 |  |  | Acrolein and 2-chloroethylvinyl ether failed to meet the criteria of the method for the continuing calibration. ss/072210 | = |  | 1 | [5 empty] | PGDP
BGOU10-SWMU13 | QC | 2010-06-29 | 013007WT015 | TB | VOA | Styrene | SW846-8260B | WATER | WQ | 5 | ug/L | U | 5 |  |  | Acrolein and 2-chloroethylvinyl ether failed to meet the criteria of the method for the continuing calibration. ss/072210 | = |  | 1 | [5 empty] | PGDP
BGOU10-SWMU13 | QC | 2010-06-29 | 013007WT015 | TB | VOA | Acrylonitrile | SW846-8260B | WATER | WQ | 5 | ug/L | U | 5 |  |  | Acrolein and 2-chloroethylvinyl ether failed to meet the criteria of the method for the continuing calibration. ss/072210 | = |  | 1 | [5 empty] | PGDP
BGOU10-SWMU13 | QC | 2010-06-29 | 013007WT015 | TB | VOA | Vinyl acetate | SW846-8260B | WATER | WQ | 5 | ug/L | U | 5 |  |  | Acrolein and 2-chloroethylvinyl ether failed to meet the criteria of the method for the continuing calibration. ss/072210 | UJ |  | 1 | [5 empty] | PGDP
BGOU10-SWMU13 | QC | 2010-06-29 | 013007WT015 | TB | VOA | Carbon tetrachloride | SW846-8260B | WATER | WQ | 5 | ug/L | U | 5 |  |  | Acrolein and 2-chloroethylvinyl ether failed to meet the criteria of the method for the continuing calibration. ss/072210 | UJ |  | 1 | [5 empty] | PGDP
BGOU10-SWMU13 | QC | 2010-06-29 | 013007WT015 | TB | VOA | Acetone | SW846-8260B | WATER | WQ | 150 | ug/L |  | 5 |  |  | Acrolein and 2-chloroethylvinyl ether failed to meet the criteria of the method for the continuing calibration. ss/072210 | = |  | 1 | [5 empty] | PGDP
BGOU10-SWMU13 | QC | 2010-06-29 | 013007WT015 | TB | VOA | 1,1,1-Trichloroethane | SW846-8260B | WATER | WQ | 5 | ug/L | U | 5 |  |  | Acrolein and 2-chloroethylvinyl ether failed to meet the criteria of the method for the continuing calibration. ss/072210 | = |  | 1 | [5 empty] | PGDP
BGOU10-SWMU13 | QC | 2010-06-29 | 013007WT015 | TB | VOA | Bromomethane | SW846-8260B | WATER | WQ | 5 | ug/L | U | 5 |  |  | Acrolein and 2-chloroethylvinyl ether failed to meet the criteria of the method for the continuing calibration. ss/072210 | UJ |  | 1 | [5 empty] | PGDP
BGOU10-SWMU13 | QC | 2010-06-29 | 013007WT015 | TB | VOA | Chloromethane | SW846-8260B | WATER | WQ | 5 | ug/L | U | 5 |  |  | Acrolein and 2-chloroethylvinyl ether failed to meet the criteria of the method for the continuing calibration. ss/072210 | = |  | 1 | [5 empty] | PGDP
BGOU10-SWMU13 | QC | 2010-06-29 | 013007WT015 | TB | VOA | Dibromomethane | SW846-8260B | WATER | WQ | 5 | ug/L | U | 5 |  |  | Acrolein and 2-chloroethylvinyl ether failed to meet the criteria of the method for the continuing calibration. ss/072210 | = |  | 1 | [5 empty] | PGDP
BGOU10-SWMU13 | QC | 2010-06-29 | 013007WT015 | TB | VOA | Vinyl chloride | SW846-8260B | WATER | WQ | 5 | ug/L | U | 5 |  |  | Acrolein and 2-chloroethylvinyl ether failed to meet the criteria of the method for the continuing calibration. ss/072210 | = |  | 1 | [5 empty] | PGDP
BGOU10-SWMU13 | QC | 2010-06-29 | 013007WT015 | TB | VOA | Methylene chloride | SW846-8260B | WATER | WQ | 5 | ug/L | U | 5 |  |  | Acrolein and 2-chloroethylvinyl ether failed to meet the criteria of the method for the continuing calibration. ss/072210 | = |  | 1 | [5 empty] | PGDP
BGOU10-SWMU13 | QC | 2010-06-29 | 013007WT015 | TB | VOA | 1,1-Dichloroethane | SW846-8260B | WATER | WQ | 5 | ug/L | U | 5 |  |  | Acrolein and 2-chloroethylvinyl ether failed to meet the criteria of the method for the continuing calibration. ss/072210 | = |  | 1 | [5 empty] | PGDP
BGOU10-SWMU13 | QC | 2010-06-29 | 013007WT015 | TB | VOA | Trichlorofluoromethane | SW846-8260B | WATER | WQ | 5 | ug/L | U | 5 |  |  | Acrolein and 2-chloroethylvinyl ether failed to meet the criteria of the method for the continuing calibration. ss/072210 | = |  | 1 | [5 empty] | PGDP
BGOU10-SWMU13 | QC | 2010-06-29 | 013007WT015 | TB | VOA | Dichlorodifluoromethane | SW846-8260B | WATER | WQ | 5 | ug/L | U | 5 |  |  | Acrolein and 2-chloroethylvinyl ether failed to meet the criteria of the method for the continuing calibration. ss/072210 | = |  | 1 | [5 empty] | PGDP
BGOU10-SWMU13 | QC | 2010-06-29 | 013007WT015 | TB | VOA | 2-Butanone | SW846-8260B | WATER | WQ | 74 | ug/L |  | 5 |  |  | Acrolein and 2-chloroethylvinyl ether failed to meet the criteria of the method for the continuing calibration. ss/072210 | = |  | 1 | [5 empty] | PGDP
BGOU10-SWMU13 | QC | 2010-06-29 | 013007WT015 | TB | VOA | Trichloroethene | SW846-8260B | WATER | WQ | 5 | ug/L | U | 5 |  |  | Acrolein and 2-chloroethylvinyl ether failed to meet the criteria of the method for the continuing calibration. ss/072210 | = |  | 1 | [5 empty] | PGDP
BGOU10-SWMU13 | QC | 2010-06-29 | 013007WT015 | TB | VOA | 1,1,2,2-Tetrachloroethane | SW846-8260B | WATER | WQ | 5 | ug/L | U | 5 |  |  | Acrolein and 2-chloroethylvinyl ether failed to meet the criteria of the method for the continuing calibration. ss/072210 | = |  | 1 | [5 empty] | PGDP
BGOU10-SWMU13 | QC | 2010-06-29 | 013007WT015 | TB | VOA | 1,2-Dimethylbenzene | SW846-8260B | WATER | WQ | 5 | ug/L | U | 5 |  |  | Acrolein and 2-chloroethylvinyl ether failed to meet the criteria of the method for the continuing calibration. ss/072210 | = |  | 1 | [5 empty] | PGDP
BGOU10-SWMU13 | QC | 2010-06-29 | 013007WT015 | TB | VOA | 1,2,3-Trichloropropane | SW846-8260B | WATER | WQ | 5 | ug/L | U | 5 |  |  | Acrolein and 2-chloroethylvinyl ether failed to meet the criteria of the method for the continuing calibration. ss/072210 | = |  | 1 | [5 empty] | PGDP
BGOU10-SWMU13 | QC | 2010-06-29 | 013007WT015 | TB | VOA | Ethyl methacrylate | SW846-8260B | WATER | WQ | 5 | ug/L | U | 5 |  |  | Acrolein and 2-chloroethylvinyl ether failed to meet the criteria of the method for the continuing calibration. ss/072210 | UJ |  | 1 | [5 empty] | PGDP
BGOU10-SWMU13 | QC | 2010-06-29 | 013007WT015 | TB | VOA | cis-1,2-Dichloroethene | SW846-8260B | WATER | WQ | 5 | ug/L | U | 5 |  |  | Acrolein and 2-chloroethylvinyl ether failed to meet the criteria of the method for the continuing calibration. ss/072210 | = |  | 1 | [5 empty] | PGDP
BGOU10-SWMU13 | QC | 2010-06-29 | 013007WT015 | TB | VOA | Chloroethane | SW846-8260B | WATER | WQ | 5 | ug/L | U | 5 |  |  | Acrolein and 2-chloroethylvinyl ether failed to meet the criteria of the method for the continuing calibration. ss/072210 | = |  | 1 | [5 empty] | PGDP
BGOU10-SWMU13 | QC | 2010-06-29 | 013007WT015 | TB | VOA | Carbon disulfide | SW846-8260B | WATER | WQ | 5 | ug/L | U | 5 |  |  | Acrolein and 2-chloroethylvinyl ether failed to meet the criteria of the method for the continuing calibration. ss/072210 | = |  | 1 | [5 empty] | PGDP
BGOU10-SWMU13 | QC | 2010-06-29 | 013007WT015 | TB | VOA | Bromodichloromethane | SW846-8260B | WATER | WQ | 5 | ug/L | U | 5 |  |  | Acrolein and 2-chloroethylvinyl ether failed to meet the criteria of the method for the continuing calibration. ss/072210 | = |  | 1 | [5 empty] | PGDP
BGOU10-SWMU13 | QC | 2010-06-29 | 013007WT015 | TB | VOA | Dibromochloromethane | SW846-8260B | WATER | WQ | 5 | ug/L | U | 5 |  |  | Acrolein and 2-chloroethylvinyl ether failed to meet the criteria of the method for the continuing calibration. ss/072210 | UJ |  | 1 | [5 empty] | PGDP
BGOU10-SWMU13 | QC | 2010-06-29 | 013007WT015 | TB | VOA | trans-1,2-Dichloroethene | SW846-8260B | WATER | WQ | 5 | ug/L | U | 5 |  |  | Acrolein and 2-chloroethylvinyl ether failed to meet the criteria of the method for the continuing calibration. ss/072210 | = |  | 1 | [5 empty] | PGDP
BGOU10-SWMU13 | QC | 2010-06-29 | 013007WT015 | TB | VOA | 1,1,1,2-Tetrachloroethane | SW846-8260B | WATER | WQ | 5 | ug/L | U | 5 |  |  | Acrolein and 2-chloroethylvinyl ether failed to meet the criteria of the method for the continuing calibration. ss/072210 | UJ |  | 1 | [5 empty] | PGDP
BGOU10-SWMU13 | QC | 2010-06-29 | 013007WT015 | TB | VOA | Bromoform | SW846-8260B | WATER | WQ | 5 | ug/L | U | 5 |  |  | Acrolein and 2-chloroethylvinyl ether failed to meet the criteria of the method for the continuing calibration. ss/072210 | UJ |  | 1 | [5 empty] | PGDP
BGOU10-SWMU13 | QC | 2010-06-29 | 013007WT015 | TB | VOA | 1,1-Dichloroethene | SW846-8260B | WATER | WQ | 5 | ug/L | U | 5 |  |  | Acrolein and 2-chloroethylvinyl ether failed to meet the criteria of the method for the continuing calibration. ss/072210 | = |  | 1 | [5 empty] | PGDP
BGOU10-SWMU13 | QC | 2010-06-29 | 013007WT015 | TB | VOA | 1,1,2-Trichloroethane | SW846-8260B | WATER | WQ | 5 | ug/L | U | 5 |  |  | Acrolein and 2-chloroethylvinyl ether failed to meet the criteria of the method for the continuing calibration. ss/072210 | = |  | 1 | [5 empty] | PGDP
BGOU10-SWMU13 | QC | 2010-06-29 | 013007WT015 | TB | VOA | Benzene | SW846-8260B | WATER | WQ | 5 | ug/L | U | 5 |  |  | Acrolein and 2-chloroethylvinyl ether failed to meet the criteria of the method for the continuing calibration. ss/072210 | = |  | 1 | [5 empty] | PGDP
BGOU10-SWMU13 | QC | 2010-06-29 | 013007WT015 | TB | VOA | Trans-1,4-Dichloro-2-butene | SW846-8260B | WATER | WQ | 5 | ug/L | U | 5 |  |  | Acrolein and 2-chloroethylvinyl ether failed to meet the criteria of the method for the continuing calibration. ss/072210 | = |  | 1 | [5 empty] | PGDP
BGOU10-SWMU13 | QC | 2010-06-29 | 013007WT015 | TB | VOA | 1,2-Dichloroethane | SW846-8260B | WATER | WQ | 5 | ug/L | U | 5 |  |  | Acrolein and 2-chloroethylvinyl ether failed to meet the criteria of the method for the continuing calibration. ss/072210 | = |  | 1 | [5 empty] | PGDP
BGOU10-SWMU13 | QC | 2010-06-29 | 013007WT015 | TB | VOA | 1,2-Dibromoethane | SW846-8260B | WATER | WQ | 5 | ug/L | U | 5 |  |  | Acrolein and 2-chloroethylvinyl ether failed to meet the criteria of the method for the continuing calibration. ss/072210 | = |  | 1 | [5 empty] | PGDP
BGOU10-SWMU13 | QC | 2010-06-29 | 013007WT015 | TB | VOA | Iodomethane | SW846-8260B | WATER | WQ | 5 | ug/L | U | 5 |  |  | Acrolein and 2-chloroethylvinyl ether failed to meet the criteria of the method for the continuing calibration. ss/072210 | UJ |  | 1 | [5 empty] | PGDP
BGOU10-SWMU13 | QC | 2010-06-29 | 013007WT015 | TB | VOA | trans-1,3-Dichloropropene | SW846-8260B | WATER | WQ | 5 | ug/L | U | 5 |  |  | Acrolein and 2-chloroethylvinyl ether failed to meet the criteria of the method for the continuing calibration. ss/072210 | = |  | 1 | [5 empty] | PGDP
BGOU10-SWMU13 | QC | 2010-06-29 | 013007WT015 | TB | VOA | m,p-Xylene | SW846-8260B | WATER | WQ | 10 | ug/L | U | 10 |  |  | Acrolein and 2-chloroethylvinyl ether failed to meet the criteria of the method for the continuing calibration. ss/072210 | = |  | 1 | [5 empty] | PGDP
BGOU10-SWMU13 | QC | 2010-06-29 | 013007WT015 | TB | VOA | 1,2-Dichloropropane | SW846-8260B | WATER | WQ | 5 | ug/L | U | 5 |  |  | Acrolein and 2-chloroethylvinyl ether failed to meet the criteria of the method for the continuing calibration. ss/072210 | = |  | 1 | [5 empty] | PGDP
BGOU10-SWMU13 | QC | 2010-06-29 | 013007WT015 | TB | VOA | Acrolein | SW846-8260B | WATER | WQ | 5 | ug/L | UJ | 5 |  |  | Acrolein and 2-chloroethylvinyl ether failed to meet the criteria of the method for the continuing calibration. ss/072210 | = |  | 1 | [5 empty] | PGDP
BGOU10-SWMU13 | QC | 2010-06-29 | 013007WT015 | TB | VOA | Chloroform | SW846-8260B | WATER | WQ | 5 | ug/L | U | 5 |  |  | Acrolein and 2-chloroethylvinyl ether failed to meet the criteria of the method for the continuing calibration. ss/072210 | = |  | 1 | [5 empty] | PGDP
BGOU10-SWMU13 | QC | 2010-06-29 | 013007WT015 | TB | VOA | cis-1,3-Dichloropropene | SW846-8260B | WATER | WQ | 5 | ug/L | U | 5 |  |  | Acrolein and 2-chloroethylvinyl ether failed to meet the criteria of the method for the continuing calibration. ss/072210 | = |  | 1 | [5 empty] | PGDP
BGOU10-SWMU13 | QC | 2010-06-29 | 013007WT015 | TB | VOA | 2-Hexanone | SW846-8260B | WATER | WQ | 12 | ug/L |  | 5 |  |  | Acrolein and 2-chloroethylvinyl ether failed to meet the criteria of the method for the continuing calibration. ss/072210 | = |  | 1 | [5 empty] | PGDP
BGOU10-SWMU13 | QC | 2010-06-29 | 013007WT015 | TB | VOA | Tetrachloroethene | SW846-8260B | WATER | WQ | 5 | ug/L | U | 5 |  |  | Acrolein and 2-chloroethylvinyl ether failed to meet the criteria of the method for the continuing calibration. ss/072210 | = |  | 1 | [5 empty] | PGDP
BGOU10-SWMU13 | QC | 2010-07-01 | 013010WE015 | RI | METAL | Zinc | SW846-6010B | WATER | WQ | 0.0033 | mg/L | U | 0.0033 |  |  |  | = |  | 1 | [5 empty] | GEL
BGOU10-SWMU13 | QC | 2010-07-01 | 013010WE015 | RI | METAL | Aluminum | SW846-6010B | WATER | WQ | 0.068 | mg/L | U | 0.068 |  |  |  | = |  | 1 | [5 empty] | GEL
BGOU10-SWMU13 | QC | 2010-07-01 | 013010WE015 | RI | VOA | cis-1,2-Dichloroethene | SW846-8260B | WATER | WQ | 1 | ug/L | U | 1 |  |  |  | = |  | 1 | [5 empty] | GEL
BGOU10-SWMU13 | QC | 2010-07-01 | 013010WE015 | RI | SVOA | Bis(2-ethylhexyl)phthalate | SW846-8270C | WATER | WQ | 9.43 | ug/L | U | 9.43 |  |  |  | = |  | 1 | [5 empty] | GEL
BGOU10-SWMU13 | QC | 2010-07-01 | 013010WE015 | RI | SVOA | Nitrobenzene | SW846-8270C | WATER | WQ | 9.43 | ug/L | U | 9.43 |  |  |  | = |  | 1 | [5 empty] | GEL
BGOU10-SWMU13 | QC | 2010-07-01 | 013010WE015 | RI | SVOA | p-Nitroaniline | SW846-8270C | WATER | WQ | 9.43 | ug/L | U | 9.43 |  |  |  | = |  | 1 | [5 empty] | GEL
BGOU10-SWMU13 | QC | 2010-07-01 | 013010WE015 | RI | VOA | Chloroethane | SW846-8260B | WATER | WQ | 1 | ug/L | U | 1 |  |  |  | = |  | 1 | [5 empty] | GEL
BGOU10-SWMU13 | QC | 2010-07-01 | 013010WE015 | RI | VOA | Carbon disulfide | SW846-8260B | WATER | WQ | 21 | ug/L |  | 5 |  |  |  | J |  | 1 | [5 empty] | GEL
BGOU10-SWMU13 | QC | 2010-07-01 | 013010WE015 | RI | VOA | Bromodichloromethane | SW846-8260B | WATER | WQ | 1 | ug/L | U | 1 |  |  |  | = |  | 1 | [5 empty] | GEL
BGOU10-SWMU13 | QC | 2010-07-01 | 013010WE015 | RI | SVOA | 4-Nitrophenol | SW846-8270C | WATER | WQ | 9.43 | ug/L | U | 9.43 |  |  |  | = |  | 1 | [5 empty] | GEL
BGOU10-SWMU13 | QC | 2010-07-01 | 013010WE015 | RI | SVOA | 1,4-Dichlorobenzene | SW846-8270C | WATER | WQ | 9.43 | ug/L | U | 9.43 |  |  |  | = |  | 1 | [5 empty] | GEL
BGOU10-SWMU13 | QC | 2010-07-01 | 013010WE015 | RI | SVOA | Phenol | SW846-8270C | WATER | WQ | 9.43 | ug/L | U | 9.43 |  |  |  | = |  | 1 | [5 empty] | GEL
BGOU10-SWMU13 | QC | 2010-07-01 | 013010WE015 | RI | PPCB | PCB-1221 | SW846-8082 | WATER | WQ | 0.0971 | ug/L | U | 0.0971 |  |  |  | = |  | 1 | [5 empty] | GEL
BGOU10-SWMU13 | QC | 2010-07-01 | 013010WE015 | RI | SVOA | 2,4-Dichlorophenol | SW846-8270C | WATER | WQ | 9.43 | ug/L | U | 9.43 |  |  |  | = |  | 1 | [5 empty] | GEL
BGOU10-SWMU13 | QC | 2010-07-01 | 013010WE015 | RI | VOA | Dibromochloromethane | SW846-8260B | WATER | WQ | 1 | ug/L | U | 1 |  |  |  | = |  | 1 | [5 empty] | GEL
BGOU10-SWMU13 | QC | 2010-07-01 | 013010WE015 | RI | PPCB | PCB-1248 | SW846-8082 | WATER | WQ | 0.0971 | ug/L | U | 0.0971 |  |  |  | = |  | 1 | [5 empty] | GEL
BGOU10-SWMU13 | QC | 2010-07-01 | 013010WE015 | RI | SVOA | Dimethyl phthalate | SW846-8270C | WATER | WQ | 9.43 | ug/L | U | 9.43 |  |  |  | = |  | 1 | [5 empty] | GEL
BGOU10-SWMU13 | QC | 2010-07-01 | 013010WE015 | RI | VOA | trans-1,2-Dichloroethene | SW846-8260B | WATER | WQ | 1 | ug/L | U | 1 |  |  |  | = |  | 1 | [5 empty] | GEL
BGOU10-SWMU13 | QC | 2010-07-01 | 013010WE015 | RI | SVOA | Acenaphthylene | SW846-8270C | WATER | WQ | 0.943 | ug/L | U | 0.943 |  |  |  | = |  | 1 | [5 empty] | GEL
BGOU10-SWMU13 | QC | 2010-07-01 | 013010WE015 | RI | VOA | 1,1,1,2-Tetrachloroethane | SW846-8260B | WATER | WQ | 1 | ug/L | U | 1 |  |  |  | UJ |  | 1 | [5 empty] | GEL
BGOU10-SWMU13 | QC | 2010-07-01 | 013010WE015 | RI | METAL | Lead | SW846-6010B | WATER | WQ | 0.0033 | mg/L | U | 0.0033 |  |  |  | = |  | 1 | [5 empty] | GEL
BGOU10-SWMU13 | QC | 2010-07-01 | 013010WE015 | RI | METAL | Chromium | SW846-6010B | WATER | WQ | 0.001 | mg/L | U | 0.001 |  |  |  | = |  | 1 | [5 empty] | GEL
BGOU10-SWMU13 | QC | 2010-07-01 | 013010WE015 | RI | METAL | Calcium | SW846-6010B | WATER | WQ | 0.356 | mg/L |  | 0.05 |  |  |  | = |  | 1 | [5 empty] | GEL
BGOU10-SWMU13 | QC | 2010-07-01 | 013010WE015 | RI | VOA | Bromoform | SW846-8260B | WATER | WQ | 1 | ug/L | U | 1 |  |  |  | = |  | 1 | [5 empty] | GEL
BGOU10-SWMU13 | QC | 2010-07-01 | 013010WE015 | RI | VOA | 1,1-Dichloroethene | SW846-8260B | WATER | WQ | 1 | ug/L | U | 1 |  |  |  | = |  | 1 | [5 empty] | GEL
BGOU10-SWMU13 | QC | 2010-07-01 | 013010WE015 | RI | SVOA | Isophorone | SW846-8270C | WATER | WQ | 9.43 | ug/L | U | 9.43 |  |  |  | = |  | 1 | [5 empty] | GEL
BGOU10-SWMU13 | QC | 2010-07-01 | 013010WE015 | RI | VOA | 1,1,2-Trichloroethane | SW846-8260B | WATER | WQ | 1 | ug/L | U | 1 |  |  |  | = |  | 1 | [5 empty] | GEL
BGOU10-SWMU13 | QC | 2010-07-01 | 013010WE015 | RI | VOA | o-Chlorotoluene | SW846-8260B | WATER | WQ | 1 | ug/L | U | 1 |  |  |  | UJ |  | 1 | [5 empty] | GEL
BGOU10-SWMU13 | QC | 2010-07-01 | 013010WE015 | RI | VOA | Benzene | SW846-8260B | WATER | WQ | 1 | ug/L | U | 1 |  |  |  | UJ |  | 1 | [5 empty] | GEL
BGOU10-SWMU13 | QC | 2010-07-01 | 013010WE015 | RI | VOA | Trans-1,4-Dichloro-2-butene | SW846-8260B | WATER | WQ | 5 | ug/L | U | 5 |  |  |  | = |  | 1 | [5 empty] | GEL
BGOU10-SWMU13 | QC | 2010-07-01 | 013010WE015 | RI | VOA | 1,2-Dichloroethane | SW846-8260B | WATER | WQ | 1 | ug/L | U | 1 |  |  |  | UJ |  | 1 | [5 empty] | GEL
BGOU10-SWMU13 | QC | 2010-07-01 | 013010WE015 | RI | RADS | Technetium-99 | DOE TC-02-RC MOD | WATER | WQ | -1.2 | pCi/L | U | 1.08 | 0.615 | 0.615 |  | = |  | 1 | [5 empty] | GEL
BGOU10-SWMU13 | QC | 2010-07-01 | 013010WE015 | RI | RADS | Americium-241 | HASL 300, Am-05-RC M | WATER | WQ | 0.00821 | pCi/L | U | 0.0444 | 0.029 | 0.0291 |  | = |  | 1 | [5 empty] | GEL
BGOU10-SWMU13 | QC | 2010-07-01 | 013010WE015 | RI | METAL | Antimony | SW846-6010B | WATER | WQ | 0.003 | mg/L | U | 0.003 |  |  |  | = |  | 1 | [5 empty] | GEL
BGOU10-SWMU13 | QC | 2010-07-01 | 013010WE015 | RI | METAL | Cadmium | SW846-6010B | WATER | WQ | 0.001 | mg/L | U | 0.001 |  |  |  | = |  | 1 | [5 empty] | GEL
BGOU10-SWMU13 | QC | 2010-07-01 | 013010WE015 | RI | RADS | Beta activity | EPA-900.0 | WATER | WQ | 0.556 | pCi/L | U | 2.86 | 1.59 | 1.59 |  | = |  | 1 | [5 empty] | GEL
BGOU10-SWMU13 | QC | 2010-07-01 | 013010WE015 | RI | METAL | Nickel | SW846-6010B | WATER | WQ | 0.0015 | mg/L | U | 0.0015 |  |  |  | = |  | 1 | [5 empty] | GEL
BGOU10-SWMU13 | QC | 2010-07-01 | 013010WE015 | RI | METAL | Silver | SW846-6010B | WATER | WQ | 0.001 | mg/L | U | 0.001 |  |  |  | = |  | 1 | [5 empty] | GEL
BGOU10-SWMU13 | QC | 2010-07-01 | 013010WE015 | RI | METAL | Thallium | SW846-6010B | WATER | WQ | 0.005 | mg/L | U | 0.005 |  |  |  | = |  | 1 | [5 empty] | GEL
BGOU10-SWMU13 | QC | 2010-07-01 | 013010WE015 | RI | VOA | 1,2-Dibromoethane | SW846-8260B | WATER | WQ | 1 | ug/L | U | 1 |  |  |  | = |  | 1 | [5 empty] | GEL
BGOU10-SWMU13 | QC | 2010-07-01 | 013010WE015 | RI | SVOA | Benzo(a)pyrene | SW846-8270C | WATER | WQ | 0.943 | ug/L | U | 0.943 |  |  |  | = |  | 1 | [5 empty] | GEL
BGOU10-SWMU13 | QC | 2010-07-01 | 013010WE015 | RI | SVOA | Hexachlorocyclopentadiene | SW846-8270C | WATER | WQ | 9.43 | ug/L | U | 9.43 |  |  |  | = |  | 1 | [5 empty] | GEL
BGOU10-SWMU13 | QC | 2010-07-01 | 013010WE015 | RI | SVOA | Butyl benzyl phthalate | SW846-8270C | WATER | WQ | 9.43 | ug/L | U | 9.43 |  |  |  | = |  | 1 | [5 empty] | GEL
BGOU10-SWMU13 | QC | 2010-07-01 | 013010WE015 | RI | METAL | Iron | SW846-6010B | WATER | WQ | 0.03 | mg/L | U | 0.03 |  |  |  | = |  | 1 | [5 empty] | GEL
BGOU10-SWMU13 | QC | 2010-07-01 | 013010WE015 | RI | RADS | Cesium-137 | 4.5.2.3/Ga-01-R | WATER | WQ | 0.331 | pCi/L | U | 1.82 | 1.06 |  |  | = |  | 1 | [5 empty] | GEL
BGOU10-SWMU13 | QC | 2010-07-01 | 013010WE015 | RI | VOA | Iodomethane | SW846-8260B | WATER | WQ | 5 | ug/L | U | 5 |  |  |  | = |  | 1 | [5 empty] | GEL
BGOU10-SWMU13 | QC | 2010-07-01 | 013010WE015 | RI | VOA | trans-1,3-Dichloropropene | SW846-8260B | WATER | WQ | 1 | ug/L | U | 1 |  |  |  | = |  | 1 | [5 empty] | GEL
BGOU10-SWMU13 | QC | 2010-07-01 | 013010WE015 | RI | RADS | Uranium-233/234 | HASL 300, U-02-RC M | WATER | WQ | -0.0169 | pCi/L | U | 0.0455 | 0.0297 | 0.0298 |  | = |  | 1 | [5 empty] | GEL
BGOU10-SWMU13 | QC | 2010-07-01 | 013010WE015 | RI | METAL | Total Uranium | HASL 300, U-02-RC M | WATER | WQ | 0.000105 | mg/L | U | 0.000142 | 0.127 | 0.128 |  | = |  | 1 | [5 empty] | GEL
BGOU10-SWMU13 | QC | 2010-07-01 | 013010WE015 | RI | VOA | m,p-Xylene | SW846-8260B | WATER | WQ | 2 | ug/L | U | 2 |  |  |  | = |  | 1 | [5 empty] | GEL
BGOU10-SWMU13 | QC | 2010-07-01 | 013010WE015 | RI | RADS | Plutonium-239/240 | HASL 300, Pu-11-RC M | WATER | WQ | 0.0175 | pCi/L | U | 0.0525 | 0.0343 | 0.0344 |  | = |  | 1 | [5 empty] | GEL
BGOU10-SWMU13 | QC | 2010-07-01 | 013010WE015 | RI | RADS | Uranium-235/236 | HASL 300, U-02-RC M | WATER | WQ | 0.033 | pCi/L | U | 0.0899 | 0.0527 | 0.053 |  | = |  | 1 | [5 empty] | GEL
BGOU10-SWMU13 | QC | 2010-07-01 | 013010WE015 | RI | RADS | Uranium-238 | HASL 300, U-02-RC M | WATER | WQ | 0.0303 | pCi/L | U | 0.0455 | 0.0421 | 0.0423 |  | = |  | 1 | [5 empty] | GEL
BGOU10-SWMU13 | QC | 2010-07-01 | 013010WE015 | RI | RADS | Thorium-232 | HASL 300, Th-01-RC M | WATER | WQ | -0.000975 | pCi/L | U | 0.0621 | 0.0406 | 0.0408 |  | = |  | 1 | [5 empty] | GEL
BGOU10-SWMU13 | QC | 2010-07-01 | 013010WE015 | RI | SVOA | m,p-Cresol | SW846-8270C | WATER | WQ | 9.43 | ug/L | U | 9.43 |  |  |  | = |  | 1 | [5 empty] | GEL
BGOU10-SWMU13 | QC | 2010-07-01 | 013010WE015 | RI | VOA | 1,2-Dichloropropane | SW846-8260B | WATER | WQ | 1 | ug/L | U | 1 |  |  |  | = |  | 1 | [5 empty] | GEL
BGOU10-SWMU13 | QC | 2010-07-01 | 013010WE015 | RI | SVOA | 2-Methylnaphthalene | SW846-8270C | WATER | WQ | 0.943 | ug/L | U | 0.943 |  |  |  | = |  | 1 | [5 empty] | GEL
BGOU10-SWMU13 | QC | 2010-07-01 | 013010WE015 | RI | SVOA | Bis(2-chloroethoxy)methane | SW846-8270C | WATER | WQ | 9.43 | ug/L | U | 9.43 |  |  |  | = |  | 1 | [5 empty] | GEL
BGOU10-SWMU13 | QC | 2010-07-01 | 013010WE015 | RI | VOA | Acrolein | SW846-8260B | WATER | WQ | 5 | ug/L | U | 5 |  |  |  | = |  | 1 | [5 empty] | GEL
BGOU10-SWMU13 | QC | 2010-07-01 | 013010WE015 | RI | VOA | Chloroform | SW846-8260B | WATER | WQ | 1 | ug/L | U | 1 |  |  |  | = |  | 1 | [5 empty] | GEL
BGOU10-SWMU13 | QC | 2010-07-01 | 013010WE015 | RI | SVOA | Fluoranthene | SW846-8270C | WATER | WQ | 0.943 | ug/L | U | 0.943 |  |  |  | = |  | 1 | [5 empty] | GEL
BGOU10-SWMU13 | QC | 2010-07-01 | 013010WE015 | RI | SVOA | Chrysene | SW846-8270C | WATER | WQ | 0.943 | ug/L | U | 0.943 |  |  |  | = |  | 1 | [5 empty] | GEL
BGOU10-SWMU13 | QC | 2010-07-01 | 013010WE015 | RI | METAL | Uranium | SW846-6010B | WATER | WQ | 0.01 | mg/L | U | 0.01 |  |  |  | = |  | 1 | [5 empty] | GEL
BGOU10-SWMU13 | QC | 2010-07-01 | 013010WE015 | RI | PPCB | PCB-1242 | SW846-8082 | WATER | WQ | 0.0971 | ug/L | U | 0.0971 |  |  |  | = |  | 1 | [5 empty] | GEL
BGOU10-SWMU13 | QC | 2010-07-01 | 013010WE015 | RI | PPCB | PCB-1016 | SW846-8082 | WATER | WQ | 0.0971 | ug/L | U | 0.0971 |  |  |  | = |  | 1 | [5 empty] | GEL
BGOU10-SWMU13 | QC | 2010-07-01 | 013010WE015 | RI | RADS | Plutonium-238 | HASL 300, Pu-11-RC M | WATER | WQ | 0 | pCi/L | U | 0.0525 | 0.0343 | 0.0344 |  | = |  | 1 | [5 empty] | GEL
BGOU10-SWMU13 | QC | 2010-07-01 | 013010WE015 | RI | RADS | Neptunium-237 | HASL 300 | WATER | WQ | -0.0185 | pCi/L | U | 0.0949 | 0.0292 | 0.0292 |  | = |  | 1 | [5 empty] | GEL
BGOU10-SWMU13 | QC | 2010-07-01 | 013010WE015 | RI | RADS | Thorium-230 | HASL 300, Th-01-RC M | WATER | WQ | 0.0469 | pCi/L | U | 0.115 | 0.0688 | 0.0695 |  | = |  | 1 | [5 empty] | GEL
BGOU10-SWMU13 | QC | 2010-07-01 | 013010WE015 | RI | RADS | Thorium-228 | HASL 300, Th-01-RC M | WATER | WQ | 0.0264 | pCi/L | U | 0.13 | 0.061 | 0.0612 |  | = |  | 1 | [5 empty] | GEL
BGOU10-SWMU13 | QC | 2010-07-01 | 013010WE015 | RI | METAL | Arsenic | SW846-6010B | WATER | WQ | 0.005 | mg/L | U | 0.005 |  |  |  | = |  | 1 | [5 empty] | GEL
BGOU10-SWMU13 | QC | 2010-07-01 | 013010WE015 | RI | METAL | Barium | SW846-6010B | WATER | WQ | 0.001 | mg/L | U | 0.001 |  |  |  | = |  | 1 | [5 empty] | GEL
BGOU10-SWMU13 | QC | 2010-07-01 | 013010WE015 | RI | METAL | Beryllium | SW846-6010B | WATER | WQ | 0.001 | mg/L | U | 0.001 |  |  |  | = |  | 1 | [5 empty] | GEL
BGOU10-SWMU13 | QC | 2010-07-01 | 013010WE015 | RI | METAL | Cobalt | SW846-6010B | WATER | WQ | 0.001 | mg/L | U | 0.001 |  |  |  | = |  | 1 | [5 empty] | GEL
BGOU10-SWMU13 | QC | 2010-07-01 | 013010WE015 | RI | METAL | Copper | SW846-6010B | WATER | WQ | 0.003 | mg/L | U | 0.003 |  |  |  | = |  | 1 | [5 empty] | GEL
BGOU10-SWMU13 | QC | 2010-07-01 | 013010WE015 | RI | METAL | Vanadium | SW846-6010B | WATER | WQ | 0.001 | mg/L | U | 0.001 |  |  |  | = |  | 1 | [5 empty] | GEL
BGOU10-SWMU13 | QC | 2010-07-01 | 013010WE015 | RI | METAL | Selenium | SW846-6010B | WATER | WQ | 0.005 | mg/L | U | 0.005 |  |  |  | = |  | 1 | [5 empty] | GEL
BGOU10-SWMU13 | QC | 2010-07-01 | 013010WE015 | RI | VOA | cis-1,3-Dichloropropene | SW846-8260B | WATER | WQ | 1 | ug/L | U | 1 |  |  |  | = |  | 1 | [5 empty] | GEL
BGOU10-SWMU13 | QC | 2010-07-01 | 013010WE015 | RI | PPCB | PCB-1260 | SW846-8082 | WATER | WQ | 0.0971 | ug/L | U | 0.0971 |  |  |  | = |  | 1 | [5 empty] | GEL
BGOU10-SWMU13 | QC | 2010-07-01 | 013010WE015 | RI | PPCB | PCB-1254 | SW846-8082 | WATER | WQ | 0.0971 | ug/L | U | 0.0971 |  |  |  | = |  | 1 | [5 empty] | GEL
BGOU10-SWMU13 | QC | 2010-07-01 | 013010WE015 | RI | PPCB | PCB-1232 | SW846-8082 | WATER | WQ | 0.0971 | ug/L | U | 0.0971 |  |  |  | = |  | 1 | [5 empty] | GEL
BGOU10-SWMU13 | QC | 2010-07-01 | 013010WE015 | RI | RADS | Alpha activity | EPA-900.0 | WATER | WQ | 0.244 | pCi/L | U | 2.37 | 1.18 | 1.19 |  | = |  | 1 | [5 empty] | GEL
BGOU10-SWMU13 | QC | 2010-07-01 | 013010WE015 | RI | SVOA | 4-Chlorophenyl phenyl ether | SW846-8270C | WATER | WQ | 9.43 | ug/L | U | 9.43 |  |  |  | = |  | 1 | [5 empty] | GEL
BGOU10-SWMU13 | QC | 2010-07-01 | 013010WE015 | RI | METAL | Magnesium | SW846-6010B | WATER | WQ | 0.085 | mg/L | U | 0.085 |  |  |  | = |  | 1 | [5 empty] | GEL
BGOU10-SWMU13 | QC | 2010-07-01 | 013010WE015 | RI | METAL | Manganese | SW846-6010B | WATER | WQ | 0.002 | mg/L | U | 0.002 |  |  |  | = |  | 1 | [5 empty] | GEL
BGOU10-SWMU13 | QC | 2010-07-01 | 013010WE015 | RI | METAL | Molybdenum | SW846-6010B | WATER | WQ | 0.002 | mg/L | U | 0.002 |  |  |  | = |  | 1 | [5 empty] | GEL
BGOU10-SWMU13 | QC | 2010-07-01 | 013010WE015 | RI | METAL | Sodium | SW846-6010B | WATER | WQ | 0.1 | mg/L | U | 0.1 |  |  |  | = |  | 1 | [5 empty] | GEL
BGOU10-SWMU13 | QC | 2010-07-01 | 013010WE015 | RI | VOA | 2-Hexanone | SW846-8260B | WATER | WQ | 5 | ug/L | U | 5 |  |  |  | = |  | 1 | [5 empty] | GEL
BGOU10-SWMU13 | QC | 2010-07-01 | 013010WE015 | RI | SVOA | 2,6-Dinitrotoluene | SW846-8270C | WATER | WQ | 9.43 | ug/L | U | 9.43 |  |  |  | = |  | 1 | [5 empty] | GEL
BGOU10-SWMU13 | QC | 2010-07-01 | 013010WE015 | RI | SVOA | N-Nitroso-di-n-propylamine | SW846-8270C | WATER | WQ | 9.43 | ug/L | U | 9.43 |  |  |  | = |  | 1 | [5 empty] | GEL
BGOU10-SWMU13 | QC | 2010-07-01 | 013010WE015 | RI | SVOA | 2-Methyl-4,6-dinitrophenol | SW846-8270C | WATER | WQ | 9.43 | ug/L | U | 9.43 |  |  |  | = |  | 1 | [5 empty] | GEL
BGOU10-SWMU13 | QC | 2010-07-01 | 013010WE015 | RI | SVOA | 1,3-Dichlorobenzene | SW846-8270C | WATER | WQ | 9.43 | ug/L | U | 9.43 |  |  |  | = |  | 1 | [5 empty] | GEL
BGOU10-SWMU13 | QC | 2010-07-01 | 013010WE015 | RI | SVOA | Dibenzofuran | SW846-8270C | WATER | WQ | 9.43 | ug/L | U | 9.43 |  |  |  | = |  | 1 | [5 empty] | GEL
BGOU10-SWMU13 | QC | 2010-07-01 | 013010WE015 | RI | SVOA | Benzo(ghi)perylene | SW846-8270C | WATER | WQ | 0.943 | ug/L | U | 0.943 |  |  |  | = |  | 1 | [5 empty] | GEL
BGOU10-SWMU13 | QC | 2010-07-01 | 013010WE015 | RI | SVOA | Indeno(1,2,3-cd)pyrene | SW846-8270C | WATER | WQ | 0.943 | ug/L | U | 0.943 |  |  |  | = |  | 1 | [5 empty] | GEL
BGOU10-SWMU13 | QC | 2010-07-01 | 013010WE015 | RI | SVOA | Benzo(b)fluoranthene | SW846-8270C | WATER | WQ | 0.943 | ug/L | U | 0.943 |  |  |  | = |  | 1 | [5 empty] | GEL
BGOU10-SWMU13 | QC | 2010-07-01 | 013010WE015 | RI | SVOA | Benzo(k)fluoranthene | SW846-8270C | WATER | WQ | 0.943 | ug/L | U | 0.943 |  |  |  | = |  | 1 | [5 empty] | GEL
BGOU10-SWMU13 | QC | 2010-07-01 | 013010WE015 | RI | SVOA | Di-n-octylphthalate | SW846-8270C | WATER | WQ | 9.43 | ug/L | U | 9.43 |  |  |  | = |  | 1 | [5 empty] | GEL
BGOU10-SWMU13 | QC | 2010-07-01 | 013010WE015 | RI | SVOA | Hexachlorobenzene | SW846-8270C | WATER | WQ | 9.43 | ug/L | U | 9.43 |  |  |  | = |  | 1 | [5 empty] | GEL
BGOU10-SWMU13 | QC | 2010-07-01 | 013010WE015 | RI | SVOA | Anthracene | SW846-8270C | WATER | WQ | 0.943 | ug/L | U | 0.943 |  |  |  | = |  | 1 | [5 empty] | GEL
BGOU10-SWMU13 | QC | 2010-07-01 | 013010WE015 | RI | SVOA | 1,2,4-Trichlorobenzene | SW846-8270C | WATER | WQ | 9.43 | ug/L | U | 9.43 |  |  |  | = |  | 1 | [5 empty] | GEL
BGOU10-SWMU13 | QC | 2010-07-01 | 013010WE015 | RI | SVOA | 2,4-Dinitrotoluene | SW846-8270C | WATER | WQ | 9.43 | ug/L | U | 9.43 |  |  |  | = |  | 1 | [5 empty] | GEL
BGOU10-SWMU13 | QC | 2010-07-01 | 013010WE015 | RI | SVOA | Diphenylamine | SW846-8270C | WATER | WQ | 9.43 | ug/L | U | 9.43 |  |  |  | = |  | 1 | [5 empty] | GEL
BGOU10-SWMU13 | QC | 2010-07-01 | 013010WE015 | RI | VOA | Tetrachloroethene | SW846-8260B | WATER | WQ | 1 | ug/L | U | 1 |  |  |  | = |  | 1 | [5 empty] | GEL
BGOU10-SWMU13 | QC | 2010-07-01 | 013010WE015 | RI | SVOA | Pyrene | SW846-8270C | WATER | WQ | 0.943 | ug/L | U | 0.943 |  |  |  | = |  | 1 | [5 empty] | GEL
BGOU10-SWMU13 | QC | 2010-06-25 | 013012WT015 | TB | VOA | 4-Methyl-2-pentanone | SW846-8260B | WATER | WQ | 5 | ug/L | U | 5 |  |  |  | UJ |  | 1 | [5 empty] | GEL
BGOU10-SWMU13 | QC | 2010-06-25 | 013012WT015 | TB | VOA | Toluene | SW846-8260B | WATER | WQ | 0.45 | ug/L | J | 1 |  |  |  | = |  | 1 | [5 empty] | GEL
BGOU10-SWMU13 | QC | 2010-06-25 | 013012WT015 | TB | VOA | Chlorobenzene | SW846-8260B | WATER | WQ | 1 | ug/L | U | 1 |  |  |  | UJ |  | 1 | [5 empty] | GEL
BGOU10-SWMU13 | QC | 2010-06-25 | 013012WT015 | TB | VOA | 2-Chloroethyl vinyl ether | SW846-8260B | WATER | WQ | 5 | ug/L | U | 5 |  |  |  | = |  | 1 | [5 empty] | GEL
BGOU10-SWMU13 | QC | 2010-06-25 | 013012WT015 | TB | VOA | Ethylbenzene | SW846-8260B | WATER | WQ | 1 | ug/L | U | 1 |  |  |  | = |  | 1 | [5 empty] | GEL
BGOU10-SWMU13 | QC | 2010-06-25 | 013012WT015 | TB | VOA | Styrene | SW846-8260B | WATER | WQ | 1 | ug/L | U | 1 |  |  |  | = |  | 1 | [5 empty] | GEL
BGOU10-SWMU13 | QC | 2010-06-25 | 013012WT015 | TB | VOA | Acrylonitrile | SW846-8260B | WATER | WQ | 5 | ug/L | U | 5 |  |  |  | = |  | 1 | [5 empty] | GEL
BGOU10-SWMU13 | QC | 2010-06-25 | 013012WT015 | TB | VOA | Vinyl acetate | SW846-8260B | WATER | WQ | 5 | ug/L | U | 5 |  |  |  | = |  | 1 | [5 empty] | GEL
BGOU10-SWMU13 | QC | 2010-06-25 | 013012WT015 | TB | VOA | Carbon tetrachloride | SW846-8260B | WATER | WQ | 1 | ug/L | U | 1 |  |  |  | = |  | 1 | [5 empty] | GEL
BGOU10-SWMU13 | QC | 2010-06-25 | 013012WT015 | TB | VOA | Acetone | SW846-8260B | WATER | WQ | 1.8 | ug/L | J | 5 |  |  |  | J |  | 1 | [5 empty] | GEL
BGOU10-SWMU13 | QC | 2010-06-25 | 013012WT015 | TB | VOA | 1,1,1-Trichloroethane | SW846-8260B | WATER | WQ | 1 | ug/L | U | 1 |  |  |  | = |  | 1 | [5 empty] | GEL
BGOU10-SWMU13 | QC | 2010-06-25 | 013012WT015 | TB | VOA | Bromomethane | SW846-8260B | WATER | WQ | 1 | ug/L | U | 1 |  |  |  | = |  | 1 | [5 empty] | GEL
BGOU10-SWMU13 | QC | 2010-06-25 | 013012WT015 | TB | VOA | Chloromethane | SW846-8260B | WATER | WQ | 1 | ug/L | U | 1 |  |  |  | = |  | 1 | [5 empty] | GEL
BGOU10-SWMU13 | QC | 2010-06-25 | 013012WT015 | TB | VOA | Dibromomethane | SW846-8260B | WATER | WQ | 1 | ug/L | U | 1 |  |  |  | = |  | 1 | [5 empty] | GEL
BGOU10-SWMU13 | QC | 2010-06-25 | 013012WT015 | TB | VOA | Vinyl chloride | SW846-8260B | WATER | WQ | 1 | ug/L | U | 1 |  |  |  | = |  | 1 | [5 empty] | GEL
BGOU10-SWMU13 | QC | 2010-06-25 | 013012WT015 | TB | VOA | Methylene chloride | SW846-8260B | WATER | WQ | 5 | ug/L | U | 5 |  |  |  | UJ |  | 1 | [5 empty] | GEL
BGOU10-SWMU13 | QC | 2010-06-25 | 013012WT015 | TB | VOA | 1,1-Dichloroethane | SW846-8260B | WATER | WQ | 1 | ug/L | U | 1 |  |  |  | = |  | 1 | [5 empty] | GEL
BGOU10-SWMU13 | QC | 2010-06-25 | 013012WT015 | TB | VOA | Trichlorofluoromethane | SW846-8260B | WATER | WQ | 1 | ug/L | U | 1 |  |  |  | UJ |  | 1 | [5 empty] | GEL
BGOU10-SWMU13 | QC | 2010-06-25 | 013012WT015 | TB | VOA | Dichlorodifluoromethane | SW846-8260B | WATER | WQ | 1 | ug/L | U | 1 |  |  |  | UJ |  | 1 | [5 empty] | GEL
BGOU10-SWMU13 | QC | 2010-06-25 | 013012WT015 | TB | VOA | 2-Butanone | SW846-8260B | WATER | WQ | 2.75 | ug/L | J | 5 |  |  |  | = |  | 1 | [5 empty] | GEL
BGOU10-SWMU13 | QC | 2010-06-25 | 013012WT015 | TB | VOA | Trichloroethene | SW846-8260B | WATER | WQ | 1 | ug/L | U | 1 |  |  |  | = |  | 1 | [5 empty] | GEL
BGOU10-SWMU13 | QC | 2010-06-25 | 013012WT015 | TB | VOA | 1,1,2,2-Tetrachloroethane | SW846-8260B | WATER | WQ | 1 | ug/L | U | 1 |  |  |  | = |  | 1 | [5 empty] | GEL
BGOU10-SWMU13 | QC | 2010-06-25 | 013012WT015 | TB | VOA | 1,2-Dimethylbenzene | SW846-8260B | WATER | WQ | 1 | ug/L | U | 1 |  |  |  | = |  | 1 | [5 empty] | GEL
BGOU10-SWMU13 | QC | 2010-06-25 | 013012WT015 | TB | VOA | 1,2,3-Trichloropropane | SW846-8260B | WATER | WQ | 1 | ug/L | U | 1 |  |  |  | UJ |  | 1 | [5 empty] | GEL
BGOU10-SWMU13 | QC | 2010-06-25 | 013012WT015 | TB | VOA | Ethyl methacrylate | SW846-8260B | WATER | WQ | 5 | ug/L | U | 5 |  |  |  | = |  | 1 | [5 empty] | GEL
BGOU10-SWMU13 | QC | 2010-06-25 | 013012WT015 | TB | VOA | cis-1,2-Dichloroethene | SW846-8260B | WATER | WQ | 1 | ug/L | U | 1 |  |  |  | = |  | 1 | [5 empty] | GEL
BGOU10-SWMU13 | QC | 2010-06-25 | 013012WT015 | TB | VOA | Chloroethane | SW846-8260B | WATER | WQ | 1 | ug/L | U | 1 |  |  |  | = |  | 1 | [5 empty] | GEL
BGOU10-SWMU13 | QC | 2010-06-25 | 013012WT015 | TB | VOA | Carbon disulfide | SW846-8260B | WATER | WQ | 1.95 | ug/L | J | 5 |  |  |  | = |  | 1 | [5 empty] | GEL
BGOU10-SWMU13 | QC | 2010-06-25 | 013012WT015 | TB | VOA | Bromodichloromethane | SW846-8260B | WATER | WQ | 1 | ug/L | U | 1 |  |  |  | = |  | 1 | [5 empty] | GEL
BGOU10-SWMU13 | QC | 2010-06-25 | 013012WT015 | TB | VOA | Dibromochloromethane | SW846-8260B | WATER | WQ | 1 | ug/L | U | 1 |  |  |  | = |  | 1 | [5 empty] | GEL
BGOU10-SWMU13 | QC | 2010-06-25 | 013012WT015 | TB | VOA | trans-1,2-Dichloroethene | SW846-8260B | WATER | WQ | 1 | ug/L | U | 1 |  |  |  | = |  | 1 | [5 empty] | GEL
BGOU10-SWMU13 | QC | 2010-06-25 | 013012WT015 | TB | VOA | 1,1,1,2-Tetrachloroethane | SW846-8260B | WATER | WQ | 1 | ug/L | U | 1 |  |  |  | UJ |  | 1 | [5 empty] | GEL
BGOU10-SWMU13 | QC | 2010-06-25 | 013012WT015 | TB | VOA | Bromoform | SW846-8260B | WATER | WQ | 1 | ug/L | U | 1 |  |  |  | = |  | 1 | [5 empty] | GEL
BGOU10-SWMU13 | QC | 2010-06-25 | 013012WT015 | TB | VOA | 1,1-Dichloroethene | SW846-8260B | WATER | WQ | 1 | ug/L | U | 1 |  |  |  | = |  | 1 | [5 empty] | GEL
BGOU10-SWMU13 | QC | 2010-06-25 | 013012WT015 | TB | VOA | 1,1,2-Trichloroethane | SW846-8260B | WATER | WQ | 1 | ug/L | U | 1 |  |  |  | = |  | 1 | [5 empty] | GEL
BGOU10-SWMU13 | QC | 2010-06-25 | 013012WT015 | TB | VOA | o-Chlorotoluene | SW846-8260B | WATER | WQ | 1 | ug/L | U | 1 |  |  |  | UJ |  | 1 | [5 empty] | GEL
BGOU10-SWMU13 | QC | 2010-06-25 | 013012WT015 | TB | VOA | Benzene | SW846-8260B | WATER | WQ | 1 | ug/L | U | 1 |  |  |  | UJ |  | 1 | [5 empty] | GEL
BGOU10-SWMU13 | QC | 2010-06-25 | 013012WT015 | TB | VOA | Trans-1,4-Dichloro-2-butene | SW846-8260B | WATER | WQ | 5 | ug/L | U | 5 |  |  |  | = |  | 1 | [5 empty] | GEL
BGOU10-SWMU13 | QC | 2010-06-25 | 013012WT015 | TB | VOA | 1,2-Dichloroethane | SW846-8260B | WATER | WQ | 1 | ug/L | U | 1 |  |  |  | UJ |  | 1 | [5 empty] | GEL
BGOU10-SWMU13 | QC | 2010-06-25 | 013012WT015 | TB | VOA | 1,2-Dibromoethane | SW846-8260B | WATER | WQ | 1 | ug/L | U | 1 |  |  |  | = |  | 1 | [5 empty] | GEL
BGOU10-SWMU13 | QC | 2010-06-25 | 013012WT015 | TB | VOA | Iodomethane | SW846-8260B | WATER | WQ | 5 | ug/L | U | 5 |  |  |  | = |  | 1 | [5 empty] | GEL
BGOU10-SWMU13 | QC | 2010-06-25 | 013012WT015 | TB | VOA | trans-1,3-Dichloropropene | SW846-8260B | WATER | WQ | 1 | ug/L | U | 1 |  |  |  | = |  | 1 | [5 empty] | GEL
BGOU10-SWMU13 | QC | 2010-06-25 | 013012WT015 | TB | VOA | m,p-Xylene | SW846-8260B | WATER | WQ | 2 | ug/L | U | 2 |  |  |  | = |  | 1 | [5 empty] | GEL
BGOU10-SWMU13 | QC | 2010-06-25 | 013012WT015 | TB | VOA | 1,2-Dichloropropane | SW846-8260B | WATER | WQ | 1 | ug/L | U | 1 |  |  |  | = |  | 1 | [5 empty] | GEL
BGOU10-SWMU13 | QC | 2010-06-25 | 013012WT015 | TB | VOA | Acrolein | SW846-8260B | WATER | WQ | 5 | ug/L | U | 5 |  |  |  | = |  | 1 | [5 empty] | GEL
BGOU10-SWMU13 | QC | 2010-06-25 | 013012WT015 | TB | VOA | Chloroform | SW846-8260B | WATER | WQ | 1 | ug/L | U | 1 |  |  |  | = |  | 1 | [5 empty] | GEL
BGOU10-SWMU13 | QC | 2010-06-25 | 013012WT015 | TB | VOA | cis-1,3-Dichloropropene | SW846-8260B | WATER | WQ | 1 | ug/L | U | 1 |  |  |  | = |  | 1 | [5 empty] | GEL
BGOU10-SWMU13 | QC | 2010-06-25 | 013012WT015 | TB | VOA | 2-Hexanone | SW846-8260B | WATER | WQ | 5 | ug/L | U | 5 |  |  |  | = |  | 1 | [5 empty] | GEL
BGOU10-SWMU13 | QC | 2010-06-25 | 013012WT015 | TB | VOA | Tetrachloroethene | SW846-8260B | WATER | WQ | 1 | ug/L | U | 1 |  |  |  | = |  | 1 | [5 empty] | GEL