## Surface
Ch | SWMU | EU | Chemical | Maximum Concentration | Units | # of Analyses | # of Detects | Surface Background Concentration | Child Resident NAL | COPC? |  |  | Check COPC
5 | 1 | 1 | Aluminum | 9380 | mg/kg | 7 | 7 | 13000 | 4410 | NoB | A | <NAL | NoB
5 | 1 | 1 | Arsenic | 6.56 | mg/kg | 7 | 6 | 12 | 0.238 | NoB | B | <Bkgd | NoB
5 | 1 | 1 | Barium | 110 | mg/kg | 7 | 7 | 200 | 140 | NoAB | C | no NAL | NoAB
5 | 1 | 1 | Beryllium | 7.8 | mg/kg | 7 | 6 | 0.67 | 0.00567 | Yes | D | daughter product | Yes
5 | 1 | 1 | Bis(2-ethylhexyl)phthalate | 0.16 | mg/kg | 4 | 2 |  | 12.5 | NoA | E | essential | NoAB
5 | 1 | 1 | Cadmium | 1.1 | mg/kg | 7 | 1 | 0.21 | 0.811 | Yes | F | insuf analys | Yes
5 | 1 | 1 | Calcium | 5190 | mg/kg | 7 | 7 | 200000 |  | NoB |  |  | NoAB
5 | 1 | 1 | Carbon disulfide | 0.001 | mg/kg | 3 | 1 |  | 14.8 | NoA |  |  | NoAB
5 | 1 | 1 | Chloroform | 0.004 | mg/kg | 3 | 1 |  | 0.122 | NoA |  |  | NoAB
5 | 1 | 1 | Chromium | 16.8 | mg/kg | 7 | 7 | 16 | 15.6 | Yes |  |  | Yes
5 | 1 | 1 | Cobalt | 13.7 | mg/kg | 7 | 7 | 14 | 1.37 | NoB |  |  | NoB
5 | 1 | 1 | Copper | 9.7 | mg/kg | 7 | 7 | 19 | 184 | NoAB |  |  | NoAB
5 | 1 | 1 | Di-n-butyl phthalate | 0.067 | mg/kg | 4 | 2 |  | 326 | NoA |  |  | NoAB
5 | 1 | 1 | Iron | 15800 | mg/kg | 7 | 7 | 28000 | 3220 | NoB |  |  | NoB
5 | 1 | 1 | Lead | 22.2 | mg/kg | 7 | 5 | 36 | 400 | NoAB |  |  | NoAB
5 | 1 | 1 | Magnesium | 1400 | mg/kg | 7 | 7 | 7700 |  | NoB |  |  | NoAB
5 | 1 | 1 | Manganese | 1060 | mg/kg | 7 | 7 | 1500 | 419 | NoB |  |  | NoB
5 | 1 | 1 | Mercury | 0.0282 | mg/kg | 7 | 1 | 0.2 | 0.213 | NoAB |  |  | NoAB
5 | 1 | 1 | Nickel | 14.9 | mg/kg | 7 | 7 | 21 | 10.4 | NoB |  |  | NoB
5 | 1 | 1 | PCB, Total | 0.199 | mg/kg | 37 | 1 |  | 0.0648 | Yes |  |  | Yes
5 | 1 | 1 | Selenium | 0.3 | mg/kg | 7 | 2 | 0.8 | 23 | NoAB |  |  | NoAB
5 | 1 | 1 | Sodium | 71.7 | mg/kg | 7 | 4 | 320 |  | NoB |  |  | NoAB
5 | 1 | 1 | Toluene | 0.004 | mg/kg | 3 | 1 |  | 96.07 | NoA |  |  | NoAB
5 | 1 | 1 | Trichloroethene | 0.001 | mg/kg | 6 | 1 |  | 0.0234 | NoA |  |  | NoAB
5 | 1 | 1 | Uranium | 9.86 | mg/kg | 3 | 3 | 4.9 | 13.8 | NoA |  |  | NoA
5 | 1 | 1 | Vanadium | 27.1 | mg/kg | 7 | 7 | 38 | 0.0365 | NoB |  |  | NoB
5 | 1 | 1 | Zinc | 39 | mg/kg | 7 | 7 | 65 | 1380 | NoAB |  |  | NoAB
5 | 1 | 1 | Americium-241 | 0.998 | pCi/g | 3 | 3 |  | 1.5 | NoA |  |  | NoAB
5 | 1 | 1 | Cesium-137 | 0.753 | pCi/g | 3 | 3 | 0.49 | 0.0267 | Yes |  |  | Yes
5 | 1 | 1 | Cobalt-60 | 0.00537 | pCi/g | 3 | 3 |  | 0.00547 | NoA |  |  | NoAB
5 | 1 | 1 | Neptunium-237 | 0.663 | pCi/g | 3 | 3 | 0.1 | 0.0839 | Yes |  |  | Yes
5 | 1 | 1 | Plutonium-238 | 0.111 | pCi/g | 3 | 3 | 0.073 | 3.21 | NoA |  |  | NoA
5 | 1 | 1 | Plutonium-239/240 | 9.05 | pCi/g | 3 | 3 | 0.025 | 3.15 | Yes |  |  | Yes
5 | 1 | 1 | Technetium-99 | 8.29 | pCi/g | 3 | 3 | 2.5 | 101 | NoA |  |  | NoA
5 | 1 | 1 | Thorium-228 | 0.764 | pCi/g | 3 | 3 | 1.6 |  | NoB |  |  | NoAB
5 | 1 | 1 | Thorium-230 | 65 | pCi/g | 3 | 3 | 1.5 | 4.1 | Yes |  |  | Yes
5 | 1 | 1 | Thorium-232 | 0.794 | pCi/g | 3 | 3 | 1.5 |  | NoB |  |  | NoAB
5 | 1 | 1 | Uranium-234 | 3.44 | pCi/g | 3 | 3 | 1.2 | 5.47 | NoA |  |  | NoA
5 | 1 | 1 | Uranium-235 | 0.193 | pCi/g | 3 | 3 | 0.06 | 0.122 | Yes |  |  | Yes
5 | 1 | 1 | Uranium-238 | 3.31 | pCi/g | 3 | 3 | 1.2 | 0.517 | Yes |  |  | Yes
5 | 1 | 2 | Aluminum | 12400 | mg/kg | 2 | 2 | 13000 | 4410 | NoB |  |  | NoB
5 | 1 | 2 | Arsenic | 9 | mg/kg | 2 | 2 | 12 | 0.238 | NoB |  |  | NoB
5 | 1 | 2 | Barium | 159 | mg/kg | 2 | 2 | 200 | 140 | NoB |  |  | NoB
5 | 1 | 2 | Beryllium | 10.5 | mg/kg | 2 | 2 | 0.67 | 0.00567 | Yes |  |  | Yes
5 | 1 | 2 | Bis(2-ethylhexyl)phthalate | 0.4 | mg/kg | 2 | 1 |  | 12.5 | NoA |  |  | NoAB
5 | 1 | 2 | Cadmium | 6.5 | mg/kg | 2 | 2 | 0.21 | 0.811 | Yes |  |  | Yes
5 | 1 | 2 | Calcium | 7410 | mg/kg | 2 | 2 | 200000 |  | NoB |  |  | NoAB
5 | 1 | 2 | Chromium | 258 | mg/kg | 2 | 2 | 16 | 15.6 | Yes |  |  | Yes
5 | 1 | 2 | Cobalt | 8.6 | mg/kg | 2 | 2 | 14 | 1.37 | NoB |  |  | NoB
5 | 1 | 2 | Copper | 231 | mg/kg | 2 | 2 | 19 | 184 | Yes |  |  | Yes
5 | 1 | 2 | Iron | 18300 | mg/kg | 2 | 2 | 28000 | 3220 | NoB |  |  | NoB
5 | 1 | 2 | Lead | 323 | mg/kg | 2 | 2 | 36 | 400 | NoA |  |  | NoA
5 | 1 | 2 | Magnesium | 1610 | mg/kg | 2 | 2 | 7700 |  | NoB |  |  | NoAB
5 | 1 | 2 | Manganese | 748 | mg/kg | 2 | 2 | 1500 | 419 | NoB |  |  | NoB
5 | 1 | 2 | Mercury | 7.7 | mg/kg | 2 | 1 | 0.2 | 0.213 | Yes |  |  | Yes
5 | 1 | 2 | Nickel | 85.4 | mg/kg | 2 | 2 | 21 | 10.4 | Yes |  |  | Yes
5 | 1 | 2 | PCB, Total | 35 | mg/kg | 39 | 19 |  | 0.0648 | Yes |  |  | Yes
5 | 1 | 2 | Selenium | 0.98 | mg/kg | 2 | 1 | 0.8 | 23 | NoA |  |  | NoA
5 | 1 | 2 | Silver | 42.5 | mg/kg | 2 | 1 | 2.3 | 2.61 | Yes |  |  | Yes
5 | 1 | 2 | Sodium | 80.3 | mg/kg | 2 | 1 | 320 |  | NoB |  |  | NoAB
5 | 1 | 2 | Thallium | 0.37 | mg/kg | 2 | 1 | 0.21 | 0.368 | Yes |  |  | Yes
5 | 1 | 2 | Vanadium | 42.1 | mg/kg | 2 | 2 | 38 | 0.0365 | Yes |  |  | Yes
5 | 1 | 2 | Zinc | 390 | mg/kg | 2 | 2 | 65 | 1380 | NoA |  |  | NoA
5 | 1 | 3 | Aluminum | 10500 | mg/kg | 2 | 2 | 13000 | 4410 | NoB |  |  | NoB
5 | 1 | 3 | Arsenic | 6.28 | mg/kg | 5 | 2 | 12 | 0.238 | NoB |  |  | NoB
5 | 1 | 3 | Barium | 99.6 | mg/kg | 5 | 5 | 200 | 140 | NoAB |  |  | NoAB
5 | 1 | 3 | Beryllium | 0.484 | mg/kg | 2 | 1 | 0.67 | 0.00567 | NoB |  |  | NoB
5 | 1 | 3 | Calcium | 7650 | mg/kg | 2 | 2 | 200000 |  | NoB |  |  | NoAB
5 | 1 | 3 | Chromium | 17.1 | mg/kg | 5 | 5 | 16 | 15.6 | Yes |  |  | Yes
5 | 1 | 3 | Cobalt | 4.72 | mg/kg | 2 | 2 | 14 | 1.37 | NoB |  |  | NoB
5 | 1 | 3 | Copper | 17.3 | mg/kg | 2 | 2 | 19 | 184 | NoAB |  |  | NoAB
5 | 1 | 3 | Iron | 11900 | mg/kg | 2 | 2 | 28000 | 3220 | NoB |  |  | NoB
5 | 1 | 3 | Lead | 19.7 | mg/kg | 5 | 2 | 36 | 400 | NoAB |  |  | NoAB
5 | 1 | 3 | Magnesium | 1040 | mg/kg | 2 | 2 | 7700 |  | NoB |  |  | NoAB
5 | 1 | 3 | Manganese | 670 | mg/kg | 2 | 2 | 1500 | 419 | NoB |  |  | NoB
5 | 1 | 3 | Mercury | 0.176 | mg/kg | 5 | 1 | 0.2 | 0.213 | NoAB |  |  | NoAB
5 | 1 | 3 | Nickel | 13.1 | mg/kg | 5 | 1 | 21 | 10.4 | NoB |  |  | NoB
5 | 1 | 3 | PCB, Total | 0.365 | mg/kg | 19 | 5 |  | 0.0648 | Yes |  |  | Yes
5 | 1 | 3 | Selenium | 0.227 | mg/kg | 5 | 1 | 0.8 | 23 | NoAB |  |  | NoAB
5 | 1 | 3 | Sodium | 181 | mg/kg | 2 | 2 | 320 |  | NoB |  |  | NoAB
5 | 1 | 3 | Trichloroethene | 0.015 | mg/kg | 4 | 2 |  | 0.0234 | NoA |  |  | NoAB
5 | 1 | 3 | Uranium | 5.15 | mg/kg | 1 | 1 | 4.9 | 13.8 | NoA |  |  | NoA
5 | 1 | 3 | Vanadium | 24 | mg/kg | 2 | 2 | 38 | 0.0365 | NoB |  |  | NoB
5 | 1 | 3 | Zinc | 59.2 | mg/kg | 2 | 2 | 65 | 1380 | NoAB |  |  | NoAB
5 | 1 | 3 | Americium-241 | -0.0194 | pCi/g | 1 | 1 |  | 1.5 | NoA |  |  | NoAB
5 | 1 | 3 | Cesium-137 | 0.112 | pCi/g | 1 | 1 | 0.49 | 0.0267 | NoB |  |  | NoB
5 | 1 | 3 | Cobalt-60 | -0.0226 | pCi/g | 1 | 1 |  | 0.00547 | NoA |  |  | NoAB
5 | 1 | 3 | Neptunium-237 | -0.00333 | pCi/g | 1 | 1 | 0.1 | 0.0839 | NoAB |  |  | NoAB
5 | 1 | 3 | Plutonium-238 | -0.00159 | pCi/g | 1 | 1 | 0.073 | 3.21 | NoAB |  |  | NoAB
5 | 1 | 3 | Plutonium-239/240 | 0.00959 | pCi/g | 1 | 1 | 0.025 | 3.15 | NoAB |  |  | NoAB
5 | 1 | 3 | Technetium-99 | 0.343 | pCi/g | 1 | 1 | 2.5 | 101 | NoAB |  |  | NoAB
5 | 1 | 3 | Thorium-228 | 0.35 | pCi/g | 1 | 1 | 1.6 |  | NoB |  |  | NoAB
5 | 1 | 3 | Thorium-230 | 0.46 | pCi/g | 1 | 1 | 1.5 | 4.1 | NoAB |  |  | NoAB
5 | 1 | 3 | Thorium-232 | 0.418 | pCi/g | 1 | 1 | 1.5 |  | NoB |  |  | NoAB
5 | 1 | 3 | Uranium-234 | 1.27 | pCi/g | 1 | 1 | 1.2 | 5.47 | NoA |  |  | NoA
5 | 1 | 3 | Uranium-235 | 0.0793 | pCi/g | 1 | 1 | 0.06 | 0.122 | NoA |  |  | NoA
5 | 1 | 3 | Uranium-238 | 1.73 | pCi/g | 1 | 1 | 1.2 | 0.517 | Yes |  |  | Yes
5 | 1 | 4 | Aluminum | 11100 | mg/kg | 3 | 3 | 13000 | 4410 | NoB |  |  | NoB
5 | 1 | 4 | Arsenic | 5.81 | mg/kg | 3 | 2 | 12 | 0.238 | NoB |  |  | NoB
5 | 1 | 4 | Barium | 124 | mg/kg | 3 | 3 | 200 | 140 | NoAB |  |  | NoAB
5 | 1 | 4 | Beryllium | 0.95 | mg/kg | 3 | 2 | 0.67 | 0.00567 | Yes |  |  | Yes
5 | 1 | 4 | Cadmium | 0.79 | mg/kg | 3 | 1 | 0.21 | 0.811 | NoA |  |  | NoA
5 | 1 | 4 | Calcium | 8840 | mg/kg | 3 | 3 | 200000 |  | NoB |  |  | NoAB
5 | 1 | 4 | Chromium | 137 | mg/kg | 3 | 3 | 16 | 15.6 | Yes |  |  | Yes
5 | 1 | 4 | Cobalt | 6.29 | mg/kg | 3 | 3 | 14 | 1.37 | NoB |  |  | NoB
5 | 1 | 4 | Copper | 46.6 | mg/kg | 3 | 3 | 19 | 184 | NoA |  |  | NoA
5 | 1 | 4 | Fluoranthene | 0.62 | mg/kg | 3 | 1 |  | 109 | NoA |  |  | NoAB
5 | 1 | 4 | Iron | 17300 | mg/kg | 3 | 3 | 28000 | 3220 | NoB |  |  | NoB
5 | 1 | 4 | Lead | 18 | mg/kg | 3 | 2 | 36 | 400 | NoAB |  |  | NoAB
5 | 1 | 4 | Magnesium | 1720 | mg/kg | 3 | 3 | 7700 |  | NoB |  |  | NoAB
5 | 1 | 4 | Manganese | 359 | mg/kg | 3 | 3 | 1500 | 419 | NoAB |  |  | NoAB
5 | 1 | 4 | Mercury | 0.18 | mg/kg | 3 | 2 | 0.2 | 0.213 | NoAB |  |  | NoAB
5 | 1 | 4 | Nickel | 63.8 | mg/kg | 3 | 3 | 21 | 10.4 | Yes |  |  | Yes
5 | 1 | 4 | PCB, Total | 0.13 | mg/kg | 15 | 1 |  | 0.0648 | Yes |  |  | Yes
5 | 1 | 4 | Phenanthrene | 0.6 | mg/kg | 3 | 1 |  |  | NoC |  |  | Yes
5 | 1 | 4 | Phenol | 1.8 | mg/kg | 2 | 1 |  | 498 | NoA |  |  | NoAB
5 | 1 | 4 | Pyrene | 0.68 | mg/kg | 3 | 1 |  | 81.2 | NoA |  |  | NoAB
5 | 1 | 4 | Selenium | 0.171 | mg/kg | 3 | 1 | 0.8 | 23 | NoAB |  |  | NoAB
5 | 1 | 4 | Sodium | 122 | mg/kg | 3 | 2 | 320 |  | NoB |  |  | NoAB
5 | 1 | 4 | Uranium | 3.04 | mg/kg | 1 | 1 | 4.9 | 13.8 | NoAB |  |  | NoAB
5 | 1 | 4 | Vanadium | 23.9 | mg/kg | 3 | 3 | 38 | 0.0365 | NoB |  |  | NoB
5 | 1 | 4 | Zinc | 55.1 | mg/kg | 3 | 3 | 65 | 1380 | NoAB |  |  | NoAB
5 | 1 | 4 | Americium-241 | 0.0992 | pCi/g | 1 | 1 |  | 1.5 | NoA |  |  | NoAB
5 | 1 | 4 | Cesium-137 | 0.337 | pCi/g | 1 | 1 | 0.49 | 0.0267 | NoB |  |  | NoB
5 | 1 | 4 | Cobalt-60 | 0.022 | pCi/g | 1 | 1 |  | 0.00547 | Yes |  |  | Yes
5 | 1 | 4 | Neptunium-237 | 0.000571 | pCi/g | 1 | 1 | 0.1 | 0.0839 | NoAB |  |  | NoAB
5 | 1 | 4 | Plutonium-238 | -0.00225 | pCi/g | 1 | 1 | 0.073 | 3.21 | NoAB |  |  | NoAB
5 | 1 | 4 | Plutonium-239/240 | 0.919 | pCi/g | 1 | 1 | 0.025 | 3.15 | NoA |  |  | NoA
5 | 1 | 4 | Technetium-99 | 4.86 | pCi/g | 1 | 1 | 2.5 | 101 | NoA |  |  | NoA
5 | 1 | 4 | Thorium-228 | 0.435 | pCi/g | 1 | 1 | 1.6 |  | NoB |  |  | NoAB
5 | 1 | 4 | Thorium-230 | 5.03 | pCi/g | 1 | 1 | 1.5 | 4.1 | Yes |  |  | Yes
5 | 1 | 4 | Thorium-232 | 0.504 | pCi/g | 1 | 1 | 1.5 |  | NoB |  |  | NoAB
5 | 1 | 4 | Uranium-234 | 0.47 | pCi/g | 1 | 1 | 1.2 | 5.47 | NoAB |  |  | NoAB
5 | 1 | 4 | Uranium-235 | 0.0226 | pCi/g | 1 | 1 | 0.06 | 0.122 | NoAB |  |  | NoAB
5 | 1 | 4 | Uranium-238 | 0.597 | pCi/g | 1 | 1 | 1.2 | 0.517 | NoB |  |  | NoB
5 | 1 | 5 | 2-Methylnaphthalene | 0.09 | mg/kg | 5 | 1 |  | 13.04 | NoA |  |  | NoAB
5 | 1 | 5 | Aluminum | 9150 | mg/kg | 6 | 6 | 13000 | 4410 | NoB |  |  | NoB
5 | 1 | 5 | Arsenic | 8.3 | mg/kg | 6 | 6 | 12 | 0.238 | NoB |  |  | NoB
5 | 1 | 5 | Barium | 117 | mg/kg | 6 | 6 | 200 | 140 | NoAB |  |  | NoAB
5 | 1 | 5 | Beryllium | 8.3 | mg/kg | 6 | 5 | 0.67 | 0.00567 | Yes |  |  | Yes
5 | 1 | 5 | Bis(2-ethylhexyl)phthalate | 0.09 | mg/kg | 5 | 2 |  | 12.5 | NoA |  |  | NoAB
5 | 1 | 5 | Cadmium | 1.2 | mg/kg | 6 | 1 | 0.21 | 0.811 | Yes |  |  | Yes
5 | 1 | 5 | Calcium | 31000 | mg/kg | 6 | 6 | 200000 |  | NoB |  |  | NoAB
5 | 1 | 5 | Chromium | 13.8 | mg/kg | 6 | 6 | 16 | 15.6 | NoAB |  |  | NoAB
5 | 1 | 5 | Cobalt | 10.1 | mg/kg | 6 | 6 | 14 | 1.37 | NoB |  |  | NoB
5 | 1 | 5 | Copper | 15.2 | mg/kg | 6 | 6 | 19 | 184 | NoAB |  |  | NoAB
5 | 1 | 5 | Fluoranthene | 0.62 | mg/kg | 6 | 3 |  | 109 | NoA |  |  | NoAB
5 | 1 | 5 | Iron | 16300 | mg/kg | 6 | 6 | 28000 | 3220 | NoB |  |  | NoB
5 | 1 | 5 | Lead | 18.9 | mg/kg | 6 | 5 | 36 | 400 | NoAB |  |  | NoAB
5 | 1 | 5 | Magnesium | 11200 | mg/kg | 6 | 6 | 7700 |  | NoE |  |  | Yes
5 | 1 | 5 | Manganese | 763 | mg/kg | 6 | 6 | 1500 | 419 | NoB |  |  | NoB
5 | 1 | 5 | Mercury | 0.0461 | mg/kg | 6 | 2 | 0.2 | 0.213 | NoAB |  |  | NoAB
5 | 1 | 5 | Methylene chloride | 0.006 | mg/kg | 3 | 1 |  | 3.65 | NoA |  |  | NoAB
5 | 1 | 5 | Molybdenum | 14.2 | mg/kg | 1 | 1 |  | 23 | NoA |  |  | NoAB
5 | 1 | 5 | Naphthalene | 0.063 | mg/kg | 6 | 1 |  | 1.15 | NoA |  |  | NoAB
5 | 1 | 5 | Nickel | 40.7 | mg/kg | 6 | 6 | 21 | 10.4 | Yes |  |  | Yes
5 | 1 | 5 | PCB, Total | 0.27 | mg/kg | 19 | 2 |  | 0.0648 | Yes |  |  | Yes
5 | 1 | 5 | Phenanthrene | 0.055 | mg/kg | 6 | 2 |  |  | NoC |  |  | Yes
5 | 1 | 5 | Pyrene | 0.49 | mg/kg | 6 | 3 |  | 81.2 | NoA |  |  | NoAB
5 | 1 | 5 | Selenium | 0.5 | mg/kg | 6 | 3 | 0.8 | 23 | NoAB |  |  | NoAB
5 | 1 | 5 | Sodium | 142 | mg/kg | 6 | 4 | 320 |  | NoB |  |  | NoAB
5 | 1 | 5 | Total PAH | 0.098307 | mg/kg | 6 | 3 |  | 0.0197 | Yes |  |  | Yes
5 | 1 | 5 | Uranium | 2.86 | mg/kg | 1 | 1 | 4.9 | 13.8 | NoAB |  |  | NoAB
5 | 1 | 5 | Vanadium | 25.5 | mg/kg | 6 | 6 | 38 | 0.0365 | NoB |  |  | NoB
5 | 1 | 5 | Zinc | 87.2 | mg/kg | 6 | 6 | 65 | 1380 | NoA |  |  | NoA
5 | 1 | 5 | Americium-241 | 0.000857 | pCi/g | 1 | 1 |  | 1.5 | NoA |  |  | NoAB
5 | 1 | 5 | Cesium-137 | 0.0878 | pCi/g | 1 | 1 | 0.49 | 0.0267 | NoB |  |  | NoB
5 | 1 | 5 | Cobalt-60 | -0.00558 | pCi/g | 1 | 1 |  | 0.00547 | NoA |  |  | NoAB
5 | 1 | 5 | Neptunium-237 | -0.00169 | pCi/g | 1 | 1 | 0.1 | 0.0839 | NoAB |  |  | NoAB
5 | 1 | 5 | Plutonium-238 | -0.00863 | pCi/g | 1 | 1 | 0.073 | 3.21 | NoAB |  |  | NoAB
5 | 1 | 5 | Plutonium-239/240 | 0.00221 | pCi/g | 1 | 1 | 0.025 | 3.15 | NoAB |  |  | NoAB
5 | 1 | 5 | Technetium-99 | 3.33 | pCi/g | 1 | 1 | 2.5 | 101 | NoA |  |  | NoA
5 | 1 | 5 | Thorium-228 | 0.252 | pCi/g | 1 | 1 | 1.6 |  | NoB |  |  | NoAB
5 | 1 | 5 | Thorium-230 | 0.337 | pCi/g | 1 | 1 | 1.5 | 4.1 | NoAB |  |  | NoAB
5 | 1 | 5 | Thorium-232 | 0.159 | pCi/g | 1 | 1 | 1.5 |  | NoB |  |  | NoAB
5 | 1 | 5 | Uranium-234 | 0.947 | pCi/g | 1 | 1 | 1.2 | 5.47 | NoAB |  |  | NoAB
5 | 1 | 5 | Uranium-235 | 0.0621 | pCi/g | 1 | 1 | 0.06 | 0.122 | NoA |  |  | NoA
5 | 1 | 5 | Uranium-238 | 0.65 | pCi/g | 1 | 1 | 1.2 | 0.517 | NoB |  |  | NoB
5 | 99B | 1 | Aluminum | 8820 | mg/kg | 2 | 2 | 13000 | 4410 | NoB |  |  | NoB
5 | 99B | 1 | Arsenic | 9.08 | mg/kg | 16 | 8 | 12 | 0.238 | NoB |  |  | NoB
5 | 99B | 1 | Barium | 76.7 | mg/kg | 2 | 2 | 200 | 140 | NoAB |  |  | NoAB
5 | 99B | 1 | Calcium | 43000 | mg/kg | 2 | 2 | 200000 |  | NoB |  |  | NoAB
5 | 99B | 1 | Chromium | 55.1 | mg/kg | 16 | 8 | 16 | 15.6 | Yes |  |  | Yes
5 | 99B | 1 | Cobalt | 5.23 | mg/kg | 2 | 2 | 14 | 1.37 | NoB |  |  | NoB
5 | 99B | 1 | Copper | 9.28 | mg/kg | 16 | 2 | 19 | 184 | NoAB |  |  | NoAB
5 | 99B | 1 | Iron | 13744.91 | mg/kg | 16 | 16 | 28000 | 3220 | NoB |  |  | NoB
5 | 99B | 1 | Lead | 16.61 | mg/kg | 16 | 14 | 36 | 400 | NoAB |  |  | NoAB
5 | 99B | 1 | Magnesium | 2350 | mg/kg | 2 | 2 | 7700 |  | NoB |  |  | NoAB
5 | 99B | 1 | Manganese | 601.33 | mg/kg | 16 | 16 | 1500 | 419 | NoB |  |  | NoB
5 | 99B | 1 | Mercury | 9.53 | mg/kg | 16 | 1 | 0.2 | 0.213 | Yes |  |  | Yes
5 | 99B | 1 | Molybdenum | 16 | mg/kg | 16 | 2 |  | 23 | NoA |  |  | NoAB
5 | 99B | 1 | Nickel | 70.21 | mg/kg | 16 | 3 | 21 | 10.4 | Yes |  |  | Yes
5 | 99B | 1 | Silver | 10.3 | mg/kg | 16 | 1 | 2.3 | 2.61 | Yes |  |  | Yes
5 | 99B | 1 | Uranium | 4.53 | mg/kg | 16 | 2 | 4.9 | 13.8 | NoAB |  |  | NoAB
5 | 99B | 1 | Vanadium | 23.6 | mg/kg | 2 | 2 | 38 | 0.0365 | NoB |  |  | NoB
5 | 99B | 1 | Zinc | 471.82 | mg/kg | 16 | 16 | 65 | 1380 | NoA |  |  | NoA
5 | 99B | 1 | Americium-241 | -0.0138 | pCi/g | 2 | 2 |  | 1.5 | NoA |  |  | NoAB
5 | 99B | 1 | Cesium-137 | 0.202 | pCi/g | 2 | 2 | 0.49 | 0.0267 | NoB |  |  | NoB
5 | 99B | 1 | Cobalt-60 | 0.0212 | pCi/g | 2 | 2 |  | 0.00547 | Yes |  |  | Yes
5 | 99B | 1 | Neptunium-237 | 0.00503 | pCi/g | 2 | 2 | 0.1 | 0.0839 | NoAB |  |  | NoAB
5 | 99B | 1 | Plutonium-238 | -0.00818 | pCi/g | 2 | 2 | 0.073 | 3.21 | NoAB |  |  | NoAB
5 | 99B | 1 | Plutonium-239/240 | 0.0103 | pCi/g | 2 | 2 | 0.025 | 3.15 | NoAB |  |  | NoAB
5 | 99B | 1 | Technetium-99 | 3.73 | pCi/g | 2 | 2 | 2.5 | 101 | NoA |  |  | NoA
5 | 99B | 1 | Thorium-228 | 0.333 | pCi/g | 2 | 2 | 1.6 |  | NoB |  |  | NoAB
5 | 99B | 1 | Thorium-230 | 0.302 | pCi/g | 2 | 2 | 1.5 | 4.1 | NoAB |  |  | NoAB
5 | 99B | 1 | Thorium-232 | 0.3 | pCi/g | 2 | 2 | 1.5 |  | NoB |  |  | NoAB
5 | 99B | 1 | Uranium-234 | 0.506 | pCi/g | 2 | 2 | 1.2 | 5.47 | NoAB |  |  | NoAB
5 | 99B | 1 | Uranium-235 | 0.0425 | pCi/g | 2 | 2 | 0.06 | 0.122 | NoAB |  |  | NoAB
5 | 99B | 1 | Uranium-238 | 1.3 | pCi/g | 2 | 2 | 1.2 | 0.517 | Yes |  |  | Yes
5 | 194 | 1 | Aluminum | 7800 | mg/kg | 1 | 1 | 13000 | 4410 | NoB |  |  | NoB
5 | 194 | 1 | Antimony | 1.5 | mg/kg | 1 | 1 | 0.21 | 0.552 | Yes |  |  | Yes
5 | 194 | 1 | Arsenic | 8 | mg/kg | 19 | 5 | 12 | 0.238 | NoB |  |  | NoB
5 | 194 | 1 | Barium | 97.1 | mg/kg | 1 | 1 | 200 | 140 | NoAB |  |  | NoAB
5 | 194 | 1 | Beryllium | 0.5 | mg/kg | 1 | 1 | 0.67 | 0.00567 | NoB |  |  | NoB
5 | 194 | 1 | Cadmium | 0.067 | mg/kg | 1 | 1 | 0.21 | 0.811 | NoAB |  |  | NoAB
5 | 194 | 1 | Calcium | 902 | mg/kg | 1 | 1 | 200000 |  | NoB |  |  | NoAB
5 | 194 | 1 | Chromium | 38.71 | mg/kg | 19 | 5 | 16 | 15.6 | Yes |  |  | Yes
5 | 194 | 1 | Cobalt | 7.6 | mg/kg | 1 | 1 | 14 | 1.37 | NoB |  |  | NoB
5 | 194 | 1 | Copper | 21.24 | mg/kg | 19 | 3 | 19 | 184 | NoA |  |  | NoA
5 | 194 | 1 | Iron | 13900 | mg/kg | 19 | 19 | 28000 | 3220 | NoB |  |  | NoB
5 | 194 | 1 | Lead | 47.39 | mg/kg | 19 | 19 | 36 | 400 | NoA |  |  | NoA
5 | 194 | 1 | Magnesium | 894 | mg/kg | 1 | 1 | 7700 |  | NoB |  |  | NoAB
5 | 194 | 1 | Manganese | 1030 | mg/kg | 19 | 19 | 1500 | 419 | NoB |  |  | NoB
5 | 194 | 1 | Mercury | 6.71 | mg/kg | 19 | 2 | 0.2 | 0.213 | Yes |  |  | Yes
5 | 194 | 1 | Molybdenum | 0.71 | mg/kg | 19 | 1 |  | 23 | NoA |  |  | NoAB
5 | 194 | 1 | Nickel | 58.42 | mg/kg | 19 | 2 | 21 | 10.4 | Yes |  |  | Yes
5 | 194 | 1 | Selenium | 1.1 | mg/kg | 19 | 1 | 0.8 | 23 | NoA |  |  | NoA
5 | 194 | 1 | Silver | 10.93 | mg/kg | 19 | 3 | 2.3 | 2.61 | Yes |  |  | Yes
5 | 194 | 1 | Sodium | 28.2 | mg/kg | 1 | 1 | 320 |  | NoB |  |  | NoAB
5 | 194 | 1 | Uranium | 3.41 | mg/kg | 19 | 1 | 4.9 | 13.8 | NoAB |  |  | NoAB
5 | 194 | 1 | Vanadium | 29.3 | mg/kg | 1 | 1 | 38 | 0.0365 | NoB |  |  | NoB
5 | 194 | 1 | Zinc | 33.58 | mg/kg | 19 | 19 | 65 | 1380 | NoAB |  |  | NoAB
5 | 194 | 1 | Americium-241 | 0.0069 | pCi/g | 1 | 1 |  | 1.5 | NoA |  |  | NoAB
5 | 194 | 1 | Cesium-137 | 0.19 | pCi/g | 1 | 1 | 0.49 | 0.0267 | NoB |  |  | NoB
5 | 194 | 1 | Neptunium-237 | 0.05 | pCi/g | 1 | 1 | 0.1 | 0.0839 | NoAB |  |  | NoAB
5 | 194 | 1 | Plutonium-238 | 0.017 | pCi/g | 1 | 1 | 0.073 | 3.21 | NoAB |  |  | NoAB
5 | 194 | 1 | Plutonium-239/240 | 0.011 | pCi/g | 1 | 1 | 0.025 | 3.15 | NoAB |  |  | NoAB
5 | 194 | 1 | Technetium-99 | 0.12 | pCi/g | 1 | 1 | 2.5 | 101 | NoAB |  |  | NoAB
5 | 194 | 1 | Thorium-228 | 1.01 | pCi/g | 1 | 1 | 1.6 |  | NoB |  |  | NoAB
5 | 194 | 1 | Thorium-230 | 0.99 | pCi/g | 1 | 1 | 1.5 | 4.1 | NoAB |  |  | NoAB
5 | 194 | 1 | Thorium-232 | 0.94 | pCi/g | 1 | 1 | 1.5 |  | NoB |  |  | NoAB
5 | 194 | 1 | Uranium-234 | 0.91 | pCi/g | 1 | 1 | 1.2 | 5.47 | NoAB |  |  | NoAB
5 | 194 | 1 | Uranium-235 | 0.041 | pCi/g | 1 | 1 | 0.06 | 0.122 | NoAB |  |  | NoAB
5 | 194 | 1 | Uranium-238 | 1.14 | pCi/g | 1 | 1 | 1.2 | 0.517 | NoB |  |  | NoB
5 | 194 | 2 | Aluminum | 8430 | mg/kg | 1 | 1 | 13000 | 4410 | NoB |  |  | NoB
5 | 194 | 2 | Antimony | 0.4 | mg/kg | 1 | 1 | 0.21 | 0.552 | NoA |  |  | NoA
5 | 194 | 2 | Arsenic | 8.07 | mg/kg | 13 | 3 | 12 | 0.238 | NoB |  |  | NoB
5 | 194 | 2 | Barium | 126 | mg/kg | 1 | 1 | 200 | 140 | NoAB |  |  | NoAB
5 | 194 | 2 | Beryllium | 0.55 | mg/kg | 1 | 1 | 0.67 | 0.00567 | NoB |  |  | NoB
5 | 194 | 2 | Cadmium | 0.13 | mg/kg | 1 | 1 | 0.21 | 0.811 | NoAB |  |  | NoAB
5 | 194 | 2 | Calcium | 24100 | mg/kg | 1 | 1 | 200000 |  | NoB |  |  | NoAB
5 | 194 | 2 | Chromium | 59.6 | mg/kg | 13 | 5 | 16 | 15.6 | Yes |  |  | Yes
5 | 194 | 2 | Cobalt | 6.8 | mg/kg | 1 | 1 | 14 | 1.37 | NoB |  |  | NoB
5 | 194 | 2 | Copper | 26.02 | mg/kg | 13 | 2 | 19 | 184 | NoA |  |  | NoA
5 | 194 | 2 | Iron | 14700 | mg/kg | 13 | 13 | 28000 | 3220 | NoB |  |  | NoB
5 | 194 | 2 | Lead | 23.33 | mg/kg | 13 | 13 | 36 | 400 | NoAB |  |  | NoAB
5 | 194 | 2 | Magnesium | 1410 | mg/kg | 1 | 1 | 7700 |  | NoB |  |  | NoAB
5 | 194 | 2 | Manganese | 744.03 | mg/kg | 13 | 13 | 1500 | 419 | NoB |  |  | NoB
5 | 194 | 2 | Mercury | 0.0347 | mg/kg | 13 | 1 | 0.2 | 0.213 | NoAB |  |  | NoAB
5 | 194 | 2 | Molybdenum | 0.46 | mg/kg | 13 | 1 |  | 23 | NoA |  |  | NoAB
5 | 194 | 2 | Nickel | 14.2 | mg/kg | 13 | 1 | 21 | 10.4 | NoB |  |  | NoB
5 | 194 | 2 | Selenium | 1.1 | mg/kg | 13 | 1 | 0.8 | 23 | NoA |  |  | NoA
5 | 194 | 2 | Silver | 13.91 | mg/kg | 13 | 2 | 2.3 | 2.61 | Yes |  |  | Yes
5 | 194 | 2 | Sodium | 54.7 | mg/kg | 1 | 1 | 320 |  | NoB |  |  | NoAB
5 | 194 | 2 | Uranium | 33.64 | mg/kg | 13 | 2 | 4.9 | 13.8 | Yes |  |  | Yes
5 | 194 | 2 | Vanadium | 25.6 | mg/kg | 1 | 1 | 38 | 0.0365 | NoB |  |  | NoB
5 | 194 | 2 | Zinc | 39.76 | mg/kg | 13 | 13 | 65 | 1380 | NoAB |  |  | NoAB
5 | 194 | 2 | Americium-241 | 0.008 | pCi/g | 1 | 1 |  | 1.5 | NoA |  |  | NoAB
5 | 194 | 2 | Cesium-137 | 0.146 | pCi/g | 1 | 1 | 0.49 | 0.0267 | NoB |  |  | NoB
5 | 194 | 2 | Neptunium-237 | 0.051 | pCi/g | 1 | 1 | 0.1 | 0.0839 | NoAB |  |  | NoAB
5 | 194 | 2 | Plutonium-238 | 0.0043 | pCi/g | 1 | 1 | 0.073 | 3.21 | NoAB |  |  | NoAB
5 | 194 | 2 | Plutonium-239/240 | 0.018 | pCi/g | 1 | 1 | 0.025 | 3.15 | NoAB |  |  | NoAB
5 | 194 | 2 | Technetium-99 | -1.05 | pCi/g | 1 | 1 | 2.5 | 101 | NoAB |  |  | NoAB
5 | 194 | 2 | Thorium-228 | 0.91 | pCi/g | 1 | 1 | 1.6 |  | NoB |  |  | NoAB
5 | 194 | 2 | Thorium-230 | 1 | pCi/g | 1 | 1 | 1.5 | 4.1 | NoAB |  |  | NoAB
5 | 194 | 2 | Thorium-232 | 0.89 | pCi/g | 1 | 1 | 1.5 |  | NoB |  |  | NoAB
5 | 194 | 2 | Uranium-234 | 0.91 | pCi/g | 1 | 1 | 1.2 | 5.47 | NoAB |  |  | NoAB
5 | 194 | 2 | Uranium-235 | 0.066 | pCi/g | 1 | 1 | 0.06 | 0.122 | NoA |  |  | NoA
5 | 194 | 2 | Uranium-238 | 1.42 | pCi/g | 1 | 1 | 1.2 | 0.517 | Yes |  |  | Yes
5 | 194 | 3 | Aluminum | 10400 | mg/kg | 1 | 1 | 13000 | 4410 | NoB |  |  | NoB
5 | 194 | 3 | Antimony | 0.69 | mg/kg | 1 | 1 | 0.21 | 0.552 | Yes |  |  | Yes
5 | 194 | 3 | Arsenic | 28.55 | mg/kg | 10 | 4 | 12 | 0.238 | Yes |  |  | Yes
5 | 194 | 3 | Barium | 147 | mg/kg | 1 | 1 | 200 | 140 | NoB |  |  | NoB
5 | 194 | 3 | Beryllium | 0.6 | mg/kg | 1 | 1 | 0.67 | 0.00567 | NoB |  |  | NoB
5 | 194 | 3 | Cadmium | 0.083 | mg/kg | 1 | 1 | 0.21 | 0.811 | NoAB |  |  | NoAB
5 | 194 | 3 | Calcium | 4960 | mg/kg | 1 | 1 | 200000 |  | NoB |  |  | NoAB
5 | 194 | 3 | Chromium | 38.98 | mg/kg | 10 | 5 | 16 | 15.6 | Yes |  |  | Yes
5 | 194 | 3 | Cobalt | 6.6 | mg/kg | 1 | 1 | 14 | 1.37 | NoB |  |  | NoB
5 | 194 | 3 | Copper | 15.79 | mg/kg | 10 | 2 | 19 | 184 | NoAB |  |  | NoAB
5 | 194 | 3 | Fluoranthene | 0.052 | mg/kg | 2 | 1 |  | 109 | NoA |  |  | NoAB
5 | 194 | 3 | Iron | 17400 | mg/kg | 10 | 10 | 28000 | 3220 | NoB |  |  | NoB
5 | 194 | 3 | Lead | 357.64 | mg/kg | 10 | 10 | 36 | 400 | NoA |  |  | NoA
5 | 194 | 3 | Magnesium | 1230 | mg/kg | 1 | 1 | 7700 |  | NoB |  |  | NoAB
5 | 194 | 3 | Manganese | 678.38 | mg/kg | 10 | 10 | 1500 | 419 | NoB |  |  | NoB
5 | 194 | 3 | Mercury | 0.0252 | mg/kg | 10 | 1 | 0.2 | 0.213 | NoAB |  |  | NoAB
5 | 194 | 3 | Molybdenum | 0.43 | mg/kg | 10 | 1 |  | 23 | NoA |  |  | NoAB
5 | 194 | 3 | Nickel | 66.58 | mg/kg | 10 | 3 | 21 | 10.4 | Yes |  |  | Yes
5 | 194 | 3 | Selenium | 1.3 | mg/kg | 10 | 1 | 0.8 | 23 | NoA |  |  | NoA
5 | 194 | 3 | Silver | 0.033 | mg/kg | 10 | 1 | 2.3 | 2.61 | NoAB |  |  | NoAB
5 | 194 | 3 | Sodium | 440 | mg/kg | 1 | 1 | 320 |  | NoE |  |  | Yes
5 | 194 | 3 | Total PAH | 0.041 | mg/kg | 2 | 2 |  | 0.0197 | Yes |  |  | Yes
5 | 194 | 3 | Uranium | 3.93 | mg/kg | 11 | 2 | 4.9 | 13.8 | NoAB |  |  | NoAB
5 | 194 | 3 | Vanadium | 28.1 | mg/kg | 1 | 1 | 38 | 0.0365 | NoB |  |  | NoB
5 | 194 | 3 | Zinc | 74.95 | mg/kg | 10 | 10 | 65 | 1380 | NoA |  |  | NoA
5 | 194 | 3 | Americium-241 | 0.011 | pCi/g | 2 | 2 |  | 1.5 | NoA |  |  | NoAB
5 | 194 | 3 | Cesium-137 | 0.327 | pCi/g | 2 | 2 | 0.49 | 0.0267 | NoB |  |  | NoB
5 | 194 | 3 | Neptunium-237 | 0.01 | pCi/g | 2 | 2 | 0.1 | 0.0839 | NoAB |  |  | NoAB
5 | 194 | 3 | Plutonium-238 | 0.008 | pCi/g | 2 | 2 | 0.073 | 3.21 | NoAB |  |  | NoAB
5 | 194 | 3 | Plutonium-239/240 | 0.017 | pCi/g | 2 | 2 | 0.025 | 3.15 | NoAB |  |  | NoAB
5 | 194 | 3 | Technetium-99 | 0.46 | pCi/g | 2 | 2 | 2.5 | 101 | NoAB |  |  | NoAB
5 | 194 | 3 | Thorium-228 | 1.01 | pCi/g | 2 | 2 | 1.6 |  | NoB |  |  | NoAB
5 | 194 | 3 | Thorium-230 | 1.12 | pCi/g | 2 | 2 | 1.5 | 4.1 | NoAB |  |  | NoAB
5 | 194 | 3 | Thorium-232 | 0.99 | pCi/g | 2 | 2 | 1.5 |  | NoB |  |  | NoAB
5 | 194 | 3 | Uranium-234 | 1.02 | pCi/g | 2 | 2 | 1.2 | 5.47 | NoAB |  |  | NoAB
5 | 194 | 3 | Uranium-235 | 0.046 | pCi/g | 2 | 2 | 0.06 | 0.122 | NoAB |  |  | NoAB
5 | 194 | 3 | Uranium-238 | 1.31 | pCi/g | 2 | 2 | 1.2 | 0.517 | Yes |  |  | Yes
5 | 194 | 4 | Aluminum | 5090 | mg/kg | 1 | 1 | 13000 | 4410 | NoB |  |  | NoB
5 | 194 | 4 | Antimony | 0.2 | mg/kg | 1 | 1 | 0.21 | 0.552 | NoAB |  |  | NoAB
5 | 194 | 4 | Arsenic | 10.54 | mg/kg | 24 | 5 | 12 | 0.238 | NoB |  |  | NoB
5 | 194 | 4 | Barium | 63.5 | mg/kg | 1 | 1 | 200 | 140 | NoAB |  |  | NoAB
5 | 194 | 4 | Beryllium | 0.34 | mg/kg | 1 | 1 | 0.67 | 0.00567 | NoB |  |  | NoB
5 | 194 | 4 | Cadmium | 0.18 | mg/kg | 1 | 1 | 0.21 | 0.811 | NoAB |  |  | NoAB
5 | 194 | 4 | Calcium | 4600 | mg/kg | 1 | 1 | 200000 |  | NoB |  |  | NoAB
5 | 194 | 4 | Chromium | 48.41 | mg/kg | 24 | 4 | 16 | 15.6 | Yes |  |  | Yes
5 | 194 | 4 | Cobalt | 4.8 | mg/kg | 1 | 1 | 14 | 1.37 | NoB |  |  | NoB
5 | 194 | 4 | Copper | 6.9 | mg/kg | 24 | 1 | 19 | 184 | NoAB |  |  | NoAB
5 | 194 | 4 | Fluoranthene | 0.13 | mg/kg | 1 | 1 |  | 109 | NoA |  |  | NoAB
5 | 194 | 4 | Iron | 17416.62 | mg/kg | 24 | 24 | 28000 | 3220 | NoB |  |  | NoB
5 | 194 | 4 | Lead | 29.76 | mg/kg | 24 | 24 | 36 | 400 | NoAB |  |  | NoAB
5 | 194 | 4 | Magnesium | 702 | mg/kg | 1 | 1 | 7700 |  | NoB |  |  | NoAB
5 | 194 | 4 | Manganese | 427.75 | mg/kg | 24 | 24 | 1500 | 419 | NoB |  |  | NoB
5 | 194 | 4 | Mercury | 8.92 | mg/kg | 24 | 2 | 0.2 | 0.213 | Yes |  |  | Yes
5 | 194 | 4 | Molybdenum | 0.52 | mg/kg | 24 | 1 |  | 23 | NoA |  |  | NoAB
5 | 194 | 4 | Nickel | 91.72 | mg/kg | 24 | 5 | 21 | 10.4 | Yes |  |  | Yes
5 | 194 | 4 | Phenanthrene | 0.099 | mg/kg | 1 | 1 |  |  | NoC |  |  | Yes
5 | 194 | 4 | Pyrene | 0.094 | mg/kg | 1 | 1 |  | 81.2 | NoA |  |  | NoAB
5 | 194 | 4 | Selenium | 1 | mg/kg | 24 | 1 | 0.8 | 23 | NoA |  |  | NoA
5 | 194 | 4 | Silver | 12.35 | mg/kg | 24 | 5 | 2.3 | 2.61 | Yes |  |  | Yes
5 | 194 | 4 | Sodium | 196 | mg/kg | 1 | 1 | 320 |  | NoB |  |  | NoAB
5 | 194 | 4 | Thallium | 0.17 | mg/kg | 1 | 1 | 0.21 | 0.368 | NoAB |  |  | NoAB
5 | 194 | 4 | Total PAH | 0.072955 | mg/kg | 1 | 1 |  | 0.0197 | Yes |  |  | Yes
5 | 194 | 4 | Uranium | 6.4 | mg/kg | 24 | 2 | 4.9 | 13.8 | NoA |  |  | NoA
5 | 194 | 4 | Vanadium | 14.7 | mg/kg | 1 | 1 | 38 | 0.0365 | NoB |  |  | NoB
5 | 194 | 4 | Zinc | 169.07 | mg/kg | 24 | 24 | 65 | 1380 | NoA |  |  | NoA
5 | 194 | 4 | Americium-241 | 0.0036 | pCi/g | 1 | 1 |  | 1.5 | NoA |  |  | NoAB
5 | 194 | 4 | Cesium-137 | 0.348 | pCi/g | 1 | 1 | 0.49 | 0.0267 | NoB |  |  | NoB
5 | 194 | 4 | Neptunium-237 | -0.0018 | pCi/g | 1 | 1 | 0.1 | 0.0839 | NoAB |  |  | NoAB
5 | 194 | 4 | Plutonium-238 | 0.021 | pCi/g | 1 | 1 | 0.073 | 3.21 | NoAB |  |  | NoAB
5 | 194 | 4 | Plutonium-239/240 | 0.024 | pCi/g | 1 | 1 | 0.025 | 3.15 | NoAB |  |  | NoAB
5 | 194 | 4 | Technetium-99 | 0.33 | pCi/g | 1 | 1 | 2.5 | 101 | NoAB |  |  | NoAB
5 | 194 | 4 | Thorium-228 | 0.778 | pCi/g | 1 | 1 | 1.6 |  | NoB |  |  | NoAB
5 | 194 | 4 | Thorium-230 | 1 | pCi/g | 1 | 1 | 1.5 | 4.1 | NoAB |  |  | NoAB
5 | 194 | 4 | Thorium-232 | 0.796 | pCi/g | 1 | 1 | 1.5 |  | NoB |  |  | NoAB
5 | 194 | 4 | Uranium-234 | 1.11 | pCi/g | 1 | 1 | 1.2 | 5.47 | NoAB |  |  | NoAB
5 | 194 | 4 | Uranium-235 | 0.068 | pCi/g | 1 | 1 | 0.06 | 0.122 | NoA |  |  | NoA
5 | 194 | 4 | Uranium-238 | 1.73 | pCi/g | 1 | 1 | 1.2 | 0.517 | Yes |  |  | Yes
5 | 194 | 5 | Aluminum | 5380 | mg/kg | 1 | 1 | 13000 | 4410 | NoB |  |  | NoB
5 | 194 | 5 | Antimony | 0.53 | mg/kg | 1 | 1 | 0.21 | 0.552 | NoA |  |  | NoA
5 | 194 | 5 | Arsenic | 8.3 | mg/kg | 20 | 8 | 12 | 0.238 | NoB |  |  | NoB
5 | 194 | 5 | Barium | 78.1 | mg/kg | 1 | 1 | 200 | 140 | NoAB |  |  | NoAB
5 | 194 | 5 | Beryllium | 0.38 | mg/kg | 1 | 1 | 0.67 | 0.00567 | NoB |  |  | NoB
5 | 194 | 5 | Cadmium | 0.088 | mg/kg | 1 | 1 | 0.21 | 0.811 | NoAB |  |  | NoAB
5 | 194 | 5 | Calcium | 17700 | mg/kg | 1 | 1 | 200000 |  | NoB |  |  | NoAB
5 | 194 | 5 | Chromium | 45.8 | mg/kg | 20 | 6 | 16 | 15.6 | Yes |  |  | Yes
5 | 194 | 5 | Cobalt | 3.7 | mg/kg | 1 | 1 | 14 | 1.37 | NoB |  |  | NoB
5 | 194 | 5 | Copper | 33.01 | mg/kg | 20 | 5 | 19 | 184 | NoA |  |  | NoA
5 | 194 | 5 | Iron | 16513.56 | mg/kg | 20 | 20 | 28000 | 3220 | NoB |  |  | NoB
5 | 194 | 5 | Lead | 25.59 | mg/kg | 20 | 19 | 36 | 400 | NoAB |  |  | NoAB
5 | 194 | 5 | Magnesium | 931 | mg/kg | 1 | 1 | 7700 |  | NoB |  |  | NoAB
5 | 194 | 5 | Manganese | 567.68 | mg/kg | 20 | 20 | 1500 | 419 | NoB |  |  | NoB
5 | 194 | 5 | Mercury | 8.69 | mg/kg | 20 | 2 | 0.2 | 0.213 | Yes |  |  | Yes
5 | 194 | 5 | Molybdenum | 0.36 | mg/kg | 20 | 1 |  | 23 | NoA |  |  | NoAB
5 | 194 | 5 | Nickel | 75.64 | mg/kg | 20 | 3 | 21 | 10.4 | Yes |  |  | Yes
5 | 194 | 5 | Selenium | 1.2 | mg/kg | 20 | 1 | 0.8 | 23 | NoA |  |  | NoA
5 | 194 | 5 | Silver | 15.49 | mg/kg | 20 | 4 | 2.3 | 2.61 | Yes |  |  | Yes
5 | 194 | 5 | Sodium | 51.7 | mg/kg | 1 | 1 | 320 |  | NoB |  |  | NoAB
5 | 194 | 5 | Thallium | 0.17 | mg/kg | 1 | 1 | 0.21 | 0.368 | NoAB |  |  | NoAB
5 | 194 | 5 | Total PAH | 0.0237 | mg/kg | 1 | 1 |  | 0.0197 | Yes |  |  | Yes
5 | 194 | 5 | Uranium | 9.55 | mg/kg | 20 | 3 | 4.9 | 13.8 | NoA |  |  | NoA
5 | 194 | 5 | Vanadium | 17.5 | mg/kg | 1 | 1 | 38 | 0.0365 | NoB |  |  | NoB
5 | 194 | 5 | Zinc | 69.28 | mg/kg | 20 | 20 | 65 | 1380 | NoA |  |  | NoA
5 | 194 | 5 | Americium-241 | 0.005 | pCi/g | 1 | 1 |  | 1.5 | NoA |  |  | NoAB
5 | 194 | 5 | Cesium-137 | 0.183 | pCi/g | 1 | 1 | 0.49 | 0.0267 | NoB |  |  | NoB
5 | 194 | 5 | Neptunium-237 | 0.002 | pCi/g | 1 | 1 | 0.1 | 0.0839 | NoAB |  |  | NoAB
5 | 194 | 5 | Plutonium-238 | 0.011 | pCi/g | 1 | 1 | 0.073 | 3.21 | NoAB |  |  | NoAB
5 | 194 | 5 | Plutonium-239/240 | 0.0111 | pCi/g | 1 | 1 | 0.025 | 3.15 | NoAB |  |  | NoAB
5 | 194 | 5 | Technetium-99 | 0.45 | pCi/g | 1 | 1 | 2.5 | 101 | NoAB |  |  | NoAB
5 | 194 | 5 | Thorium-228 | 1.3 | pCi/g | 1 | 1 | 1.6 |  | NoB |  |  | NoAB
5 | 194 | 5 | Thorium-230 | 1.27 | pCi/g | 1 | 1 | 1.5 | 4.1 | NoAB |  |  | NoAB
5 | 194 | 5 | Thorium-232 | 1.14 | pCi/g | 1 | 1 | 1.5 |  | NoB |  |  | NoAB
5 | 194 | 5 | Uranium-234 | 1.07 | pCi/g | 1 | 1 | 1.2 | 5.47 | NoAB |  |  | NoAB
5 | 194 | 5 | Uranium-235 | 0.063 | pCi/g | 1 | 1 | 0.06 | 0.122 | NoA |  |  | NoA
5 | 194 | 5 | Uranium-238 | 1.38 | pCi/g | 1 | 1 | 1.2 | 0.517 | Yes |  |  | Yes
5 | 194 | 6 | Aluminum | 10400 | mg/kg | 1 | 1 | 13000 | 4410 | NoB |  |  | NoB
5 | 194 | 6 | Antimony | 0.28 | mg/kg | 1 | 1 | 0.21 | 0.552 | NoA |  |  | NoA
5 | 194 | 6 | Arsenic | 7.82 | mg/kg | 8 | 2 | 12 | 0.238 | NoB |  |  | NoB
5 | 194 | 6 | Barium | 115 | mg/kg | 1 | 1 | 200 | 140 | NoAB |  |  | NoAB
5 | 194 | 6 | Beryllium | 0.53 | mg/kg | 1 | 1 | 0.67 | 0.00567 | NoB |  |  | NoB
5 | 194 | 6 | Cadmium | 0.034 | mg/kg | 1 | 1 | 0.21 | 0.811 | NoAB |  |  | NoAB
5 | 194 | 6 | Calcium | 2770 | mg/kg | 1 | 1 | 200000 |  | NoB |  |  | NoAB
5 | 194 | 6 | Chromium | 37.01 | mg/kg | 8 | 2 | 16 | 15.6 | Yes |  |  | Yes
5 | 194 | 6 | Cobalt | 6.2 | mg/kg | 1 | 1 | 14 | 1.37 | NoB |  |  | NoB
5 | 194 | 6 | Copper | 42.29 | mg/kg | 8 | 3 | 19 | 184 | NoA |  |  | NoA
5 | 194 | 6 | Iron | 17838.96 | mg/kg | 8 | 8 | 28000 | 3220 | NoB |  |  | NoB
5 | 194 | 6 | Lead | 25.32 | mg/kg | 8 | 8 | 36 | 400 | NoAB |  |  | NoAB
5 | 194 | 6 | Magnesium | 1200 | mg/kg | 1 | 1 | 7700 |  | NoB |  |  | NoAB
5 | 194 | 6 | Manganese | 2806.97 | mg/kg | 8 | 8 | 1500 | 419 | Yes |  |  | Yes
5 | 194 | 6 | Mercury | 0.021 | mg/kg | 8 | 1 | 0.2 | 0.213 | NoAB |  |  | NoAB
5 | 194 | 6 | Molybdenum | 0.21 | mg/kg | 8 | 1 |  | 23 | NoA |  |  | NoAB
5 | 194 | 6 | Nickel | 80.6 | mg/kg | 8 | 3 | 21 | 10.4 | Yes |  |  | Yes
5 | 194 | 6 | Selenium | 1.3 | mg/kg | 8 | 1 | 0.8 | 23 | NoA |  |  | NoA
5 | 194 | 6 | Silver | 9.89 | mg/kg | 8 | 2 | 2.3 | 2.61 | Yes |  |  | Yes
5 | 194 | 6 | Sodium | 49.2 | mg/kg | 1 | 1 | 320 |  | NoB |  |  | NoAB
5 | 194 | 6 | Total PAH | 0.009 | mg/kg | 1 | 1 |  | 0.0197 | NoA |  |  | NoAB
5 | 194 | 6 | Uranium | 3.97 | mg/kg | 8 | 1 | 4.9 | 13.8 | NoAB |  |  | NoAB
5 | 194 | 6 | Vanadium | 26.3 | mg/kg | 1 | 1 | 38 | 0.0365 | NoB |  |  | NoB
5 | 194 | 6 | Zinc | 71.73 | mg/kg | 8 | 8 | 65 | 1380 | NoA |  |  | NoA
5 | 194 | 6 | Americium-241 | 0.014 | pCi/g | 1 | 1 |  | 1.5 | NoA |  |  | NoAB
5 | 194 | 6 | Cesium-137 | 0.259 | pCi/g | 1 | 1 | 0.49 | 0.0267 | NoB |  |  | NoB
5 | 194 | 6 | Neptunium-237 | 0.0003 | pCi/g | 1 | 1 | 0.1 | 0.0839 | NoAB |  |  | NoAB
5 | 194 | 6 | Plutonium-238 | 0.0164 | pCi/g | 1 | 1 | 0.073 | 3.21 | NoAB |  |  | NoAB
5 | 194 | 6 | Plutonium-239/240 | 0.0145 | pCi/g | 1 | 1 | 0.025 | 3.15 | NoAB |  |  | NoAB
5 | 194 | 6 | Technetium-99 | 0.45 | pCi/g | 1 | 1 | 2.5 | 101 | NoAB |  |  | NoAB
5 | 194 | 6 | Thorium-228 | 0.96 | pCi/g | 1 | 1 | 1.6 |  | NoB |  |  | NoAB
5 | 194 | 6 | Thorium-230 | 1.14 | pCi/g | 1 | 1 | 1.5 | 4.1 | NoAB |  |  | NoAB
5 | 194 | 6 | Thorium-232 | 1.04 | pCi/g | 1 | 1 | 1.5 |  | NoB |  |  | NoAB
5 | 194 | 6 | Uranium-234 | 1.21 | pCi/g | 1 | 1 | 1.2 | 5.47 | NoA |  |  | NoA
5 | 194 | 6 | Uranium-235 | 0.06 | pCi/g | 1 | 1 | 0.06 | 0.122 | NoA |  |  | NoA
5 | 194 | 6 | Uranium-238 | 1.32 | pCi/g | 1 | 1 | 1.2 | 0.517 | Yes |  |  | Yes
5 | 194 | 7 | Aluminum | 8690 | mg/kg | 1 | 1 | 13000 | 4410 | NoB |  |  | NoB
5 | 194 | 7 | Antimony | 0.3 | mg/kg | 1 | 1 | 0.21 | 0.552 | NoA |  |  | NoA
5 | 194 | 7 | Arsenic | 10.89 | mg/kg | 14 | 6 | 12 | 0.238 | NoB |  |  | NoB
5 | 194 | 7 | Barium | 116 | mg/kg | 1 | 1 | 200 | 140 | NoAB |  |  | NoAB
5 | 194 | 7 | Beryllium | 0.43 | mg/kg | 1 | 1 | 0.67 | 0.00567 | NoB |  |  | NoB
5 | 194 | 7 | Cadmium | 0.07 | mg/kg | 1 | 1 | 0.21 | 0.811 | NoAB |  |  | NoAB
5 | 194 | 7 | Calcium | 1560 | mg/kg | 1 | 1 | 200000 |  | NoB |  |  | NoAB
5 | 194 | 7 | Chromium | 53.2 | mg/kg | 14 | 5 | 16 | 15.6 | Yes |  |  | Yes
5 | 194 | 7 | Cobalt | 9.5 | mg/kg | 1 | 1 | 14 | 1.37 | NoB |  |  | NoB
5 | 194 | 7 | Copper | 22.31 | mg/kg | 14 | 2 | 19 | 184 | NoA |  |  | NoA
5 | 194 | 7 | Iron | 14696.65 | mg/kg | 14 | 14 | 28000 | 3220 | NoB |  |  | NoB
5 | 194 | 7 | Lead | 26.14 | mg/kg | 14 | 14 | 36 | 400 | NoAB |  |  | NoAB
5 | 194 | 7 | Magnesium | 1050 | mg/kg | 1 | 1 | 7700 |  | NoB |  |  | NoAB
5 | 194 | 7 | Manganese | 1410 | mg/kg | 14 | 14 | 1500 | 419 | NoB |  |  | NoB
5 | 194 | 7 | Mercury | 0.0474 | mg/kg | 14 | 1 | 0.2 | 0.213 | NoAB |  |  | NoAB
5 | 194 | 7 | Molybdenum | 0.84 | mg/kg | 14 | 1 |  | 23 | NoA |  |  | NoAB
5 | 194 | 7 | Nickel | 77.14 | mg/kg | 14 | 2 | 21 | 10.4 | Yes |  |  | Yes
5 | 194 | 7 | Selenium | 3.46 | mg/kg | 14 | 2 | 0.8 | 23 | NoA |  |  | NoA
5 | 194 | 7 | Silver | 13.53 | mg/kg | 14 | 3 | 2.3 | 2.61 | Yes |  |  | Yes
5 | 194 | 7 | Sodium | 37.5 | mg/kg | 1 | 1 | 320 |  | NoB |  |  | NoAB
5 | 194 | 7 | Thallium | 0.18 | mg/kg | 1 | 1 | 0.21 | 0.368 | NoAB |  |  | NoAB
5 | 194 | 7 | Uranium | 2.69 | mg/kg | 14 | 1 | 4.9 | 13.8 | NoAB |  |  | NoAB
5 | 194 | 7 | Vanadium | 27.2 | mg/kg | 1 | 1 | 38 | 0.0365 | NoB |  |  | NoB
5 | 194 | 7 | Zinc | 274.99 | mg/kg | 14 | 14 | 65 | 1380 | NoA |  |  | NoA
5 | 194 | 7 | Americium-241 | 0.005 | pCi/g | 1 | 1 |  | 1.5 | NoA |  |  | NoAB
5 | 194 | 7 | Cesium-137 | 0.125 | pCi/g | 1 | 1 | 0.49 | 0.0267 | NoB |  |  | NoB
5 | 194 | 7 | Neptunium-237 | -0.0014 | pCi/g | 1 | 1 | 0.1 | 0.0839 | NoAB |  |  | NoAB
5 | 194 | 7 | Plutonium-238 | 0.015 | pCi/g | 1 | 1 | 0.073 | 3.21 | NoAB |  |  | NoAB
5 | 194 | 7 | Plutonium-239/240 | 0.01 | pCi/g | 1 | 1 | 0.025 | 3.15 | NoAB |  |  | NoAB
5 | 194 | 7 | Technetium-99 | 0.22 | pCi/g | 1 | 1 | 2.5 | 101 | NoAB |  |  | NoAB
5 | 194 | 7 | Thorium-228 | 0.74 | pCi/g | 1 | 1 | 1.6 |  | NoB |  |  | NoAB
5 | 194 | 7 | Thorium-230 | 0.9 | pCi/g | 1 | 1 | 1.5 | 4.1 | NoAB |  |  | NoAB
5 | 194 | 7 | Thorium-232 | 0.77 | pCi/g | 1 | 1 | 1.5 |  | NoB |  |  | NoAB
5 | 194 | 7 | Uranium-234 | 0.85 | pCi/g | 1 | 1 | 1.2 | 5.47 | NoAB |  |  | NoAB
5 | 194 | 7 | Uranium-235 | 0.038 | pCi/g | 1 | 1 | 0.06 | 0.122 | NoAB |  |  | NoAB
5 | 194 | 7 | Uranium-238 | 0.9 | pCi/g | 1 | 1 | 1.2 | 0.517 | NoB |  |  | NoB
5 | 194 | 8 | Acenaphthene | 0.043 | mg/kg | 1 | 1 |  | 117 | NoA |  |  | NoAB
5 | 194 | 8 | Aluminum | 6310 | mg/kg | 1 | 1 | 13000 | 4410 | NoB |  |  | NoB
5 | 194 | 8 | Anthracene | 0.095 | mg/kg | 1 | 1 |  | 747 | NoA |  |  | NoAB
5 | 194 | 8 | Antimony | 0.46 | mg/kg | 1 | 1 | 0.21 | 0.552 | NoA |  |  | NoA
5 | 194 | 8 | Arsenic | 9.29 | mg/kg | 9 | 5 | 12 | 0.238 | NoB |  |  | NoB
5 | 194 | 8 | Barium | 79.6 | mg/kg | 1 | 1 | 200 | 140 | NoAB |  |  | NoAB
5 | 194 | 8 | Benzo(ghi)perylene | 0.17 | mg/kg | 1 | 1 |  |  | NoC |  |  | Yes
5 | 194 | 8 | Beryllium | 0.46 | mg/kg | 1 | 1 | 0.67 | 0.00567 | NoB |  |  | NoB
5 | 194 | 8 | Bis(2-ethylhexyl)phthalate | 15 | mg/kg | 1 | 1 |  | 12.5 | Yes |  |  | Yes
5 | 194 | 8 | Cadmium | 0.094 | mg/kg | 1 | 1 | 0.21 | 0.811 | NoAB |  |  | NoAB
5 | 194 | 8 | Calcium | 2590 | mg/kg | 1 | 1 | 200000 |  | NoB |  |  | NoAB
5 | 194 | 8 | Chromium | 53.58 | mg/kg | 9 | 6 | 16 | 15.6 | Yes |  |  | Yes
5 | 194 | 8 | Cobalt | 4.8 | mg/kg | 1 | 1 | 14 | 1.37 | NoB |  |  | NoB
5 | 194 | 8 | Copper | 10.2 | mg/kg | 9 | 1 | 19 | 184 | NoAB |  |  | NoAB
5 | 194 | 8 | Di-n-butyl phthalate | 0.82 | mg/kg | 1 | 1 |  | 326 | NoA |  |  | NoAB
5 | 194 | 8 | Di-n-octylphthalate | 0.054 | mg/kg | 1 | 1 |  | 130 | NoA |  |  | NoAB
5 | 194 | 8 | Fluoranthene | 0.8 | mg/kg | 1 | 1 |  | 109 | NoA |  |  | NoAB
5 | 194 | 8 | Fluorene | 0.056 | mg/kg | 1 | 1 |  | 91.5 | NoA |  |  | NoAB
5 | 194 | 8 | Iron | 12500 | mg/kg | 9 | 9 | 28000 | 3220 | NoB |  |  | NoB
5 | 194 | 8 | Lead | 20.5 | mg/kg | 9 | 9 | 36 | 400 | NoAB |  |  | NoAB
5 | 194 | 8 | Magnesium | 708 | mg/kg | 1 | 1 | 7700 |  | NoB |  |  | NoAB
5 | 194 | 8 | Manganese | 1822.56 | mg/kg | 9 | 9 | 1500 | 419 | Yes |  |  | Yes
5 | 194 | 8 | Mercury | 0.0309 | mg/kg | 9 | 1 | 0.2 | 0.213 | NoAB |  |  | NoAB
5 | 194 | 8 | Molybdenum | 0.53 | mg/kg | 9 | 1 |  | 23 | NoA |  |  | NoAB
5 | 194 | 8 | Nickel | 7 | mg/kg | 9 | 1 | 21 | 10.4 | NoAB |  |  | NoAB
5 | 194 | 8 | Phenanthrene | 0.6 | mg/kg | 1 | 1 |  |  | NoC |  |  | Yes
5 | 194 | 8 | Pyrene | 0.6 | mg/kg | 1 | 1 |  | 81.2 | NoA |  |  | NoAB
5 | 194 | 8 | Selenium | 1.2 | mg/kg | 9 | 1 | 0.8 | 23 | NoA |  |  | NoA
5 | 194 | 8 | Silver | 0.057 | mg/kg | 9 | 1 | 2.3 | 2.61 | NoAB |  |  | NoAB
5 | 194 | 8 | Sodium | 31.2 | mg/kg | 1 | 1 | 320 |  | NoB |  |  | NoAB
5 | 194 | 8 | Thallium | 0.13 | mg/kg | 1 | 1 | 0.21 | 0.368 | NoAB |  |  | NoAB
5 | 194 | 8 | Total PAH | 0.48503 | mg/kg | 1 | 1 |  | 0.0197 | Yes |  |  | Yes
5 | 194 | 8 | Uranium | 4.19 | mg/kg | 9 | 1 | 4.9 | 13.8 | NoAB |  |  | NoAB
5 | 194 | 8 | Vanadium | 25.1 | mg/kg | 1 | 1 | 38 | 0.0365 | NoB |  |  | NoB
5 | 194 | 8 | Zinc | 130.64 | mg/kg | 9 | 9 | 65 | 1380 | NoA |  |  | NoA
5 | 194 | 8 | Americium-241 | 0.005 | pCi/g | 1 | 1 |  | 1.5 | NoA |  |  | NoAB
5 | 194 | 8 | Cesium-137 | 0.36 | pCi/g | 1 | 1 | 0.49 | 0.0267 | NoB |  |  | NoB
5 | 194 | 8 | Neptunium-237 | 0.023 | pCi/g | 1 | 1 | 0.1 | 0.0839 | NoAB |  |  | NoAB
5 | 194 | 8 | Plutonium-238 | 0.013 | pCi/g | 1 | 1 | 0.073 | 3.21 | NoAB |  |  | NoAB
5 | 194 | 8 | Plutonium-239/240 | 0.011 | pCi/g | 1 | 1 | 0.025 | 3.15 | NoAB |  |  | NoAB
5 | 194 | 8 | Technetium-99 | 0.5 | pCi/g | 1 | 1 | 2.5 | 101 | NoAB |  |  | NoAB
5 | 194 | 8 | Thorium-228 | 0.75 | pCi/g | 1 | 1 | 1.6 |  | NoB |  |  | NoAB
5 | 194 | 8 | Thorium-230 | 0.99 | pCi/g | 1 | 1 | 1.5 | 4.1 | NoAB |  |  | NoAB
5 | 194 | 8 | Thorium-232 | 1 | pCi/g | 1 | 1 | 1.5 |  | NoB |  |  | NoAB
5 | 194 | 8 | Uranium-234 | 1.1 | pCi/g | 1 | 1 | 1.2 | 5.47 | NoAB |  |  | NoAB
5 | 194 | 8 | Uranium-235 | 0.086 | pCi/g | 1 | 1 | 0.06 | 0.122 | NoA |  |  | NoA
5 | 194 | 8 | Uranium-238 | 1.39 | pCi/g | 1 | 1 | 1.2 | 0.517 | Yes |  |  | Yes
5 | 194 | 9 | Aluminum | 5660 | mg/kg | 1 | 1 | 13000 | 4410 | NoB |  |  | NoB
5 | 194 | 9 | Antimony | 0.4 | mg/kg | 1 | 1 | 0.21 | 0.552 | NoA |  |  | NoA
5 | 194 | 9 | Arsenic | 14 | mg/kg | 10 | 4 | 12 | 0.238 | Yes |  |  | Yes
5 | 194 | 9 | Barium | 135 | mg/kg | 1 | 1 | 200 | 140 | NoAB |  |  | NoAB
5 | 194 | 9 | Beryllium | 0.64 | mg/kg | 1 | 1 | 0.67 | 0.00567 | NoB |  |  | NoB
5 | 194 | 9 | Cadmium | 0.11 | mg/kg | 1 | 1 | 0.21 | 0.811 | NoAB |  |  | NoAB
5 | 194 | 9 | Calcium | 1320 | mg/kg | 1 | 1 | 200000 |  | NoB |  |  | NoAB
5 | 194 | 9 | Chromium | 51.65 | mg/kg | 10 | 5 | 16 | 15.6 | Yes |  |  | Yes
5 | 194 | 9 | Cobalt | 12.8 | mg/kg | 1 | 1 | 14 | 1.37 | NoB |  |  | NoB
5 | 194 | 9 | Copper | 12.8 | mg/kg | 10 | 1 | 19 | 184 | NoAB |  |  | NoAB
5 | 194 | 9 | Iron | 21000 | mg/kg | 10 | 10 | 28000 | 3220 | NoB |  |  | NoB
5 | 194 | 9 | Lead | 53.16 | mg/kg | 10 | 10 | 36 | 400 | NoA |  |  | NoA
5 | 194 | 9 | Magnesium | 678 | mg/kg | 1 | 1 | 7700 |  | NoB |  |  | NoAB
5 | 194 | 9 | Manganese | 1080 | mg/kg | 10 | 10 | 1500 | 419 | NoB |  |  | NoB
5 | 194 | 9 | Mercury | 0.0212 | mg/kg | 10 | 1 | 0.2 | 0.213 | NoAB |  |  | NoAB
5 | 194 | 9 | Molybdenum | 1.8 | mg/kg | 10 | 1 |  | 23 | NoA |  |  | NoAB
5 | 194 | 9 | Nickel | 9.4 | mg/kg | 10 | 1 | 21 | 10.4 | NoAB |  |  | NoAB
5 | 194 | 9 | Selenium | 1.4 | mg/kg | 10 | 1 | 0.8 | 23 | NoA |  |  | NoA
5 | 194 | 9 | Silver | 0.033 | mg/kg | 10 | 1 | 2.3 | 2.61 | NoAB |  |  | NoAB
5 | 194 | 9 | Sodium | 33 | mg/kg | 1 | 1 | 320 |  | NoB |  |  | NoAB
5 | 194 | 9 | Thallium | 0.16 | mg/kg | 1 | 1 | 0.21 | 0.368 | NoAB |  |  | NoAB
5 | 194 | 9 | Total PAH | 0.0151 | mg/kg | 1 | 1 |  | 0.0197 | NoA |  |  | NoAB
5 | 194 | 9 | Uranium | 9.89 | mg/kg | 10 | 2 | 4.9 | 13.8 | NoA |  |  | NoA
5 | 194 | 9 | Vanadium | 33.6 | mg/kg | 1 | 1 | 38 | 0.0365 | NoB |  |  | NoB
5 | 194 | 9 | Zinc | 211.57 | mg/kg | 10 | 10 | 65 | 1380 | NoA |  |  | NoA
5 | 194 | 9 | Americium-241 | 0.0052 | pCi/g | 1 | 1 |  | 1.5 | NoA |  |  | NoAB
5 | 194 | 9 | Cesium-137 | 0.26 | pCi/g | 1 | 1 | 0.49 | 0.0267 | NoB |  |  | NoB
5 | 194 | 9 | Neptunium-237 | 0.0012 | pCi/g | 1 | 1 | 0.1 | 0.0839 | NoAB |  |  | NoAB
5 | 194 | 9 | Plutonium-238 | 0.014 | pCi/g | 1 | 1 | 0.073 | 3.21 | NoAB |  |  | NoAB
5 | 194 | 9 | Plutonium-239/240 | 0.014 | pCi/g | 1 | 1 | 0.025 | 3.15 | NoAB |  |  | NoAB
5 | 194 | 9 | Technetium-99 | 0.2 | pCi/g | 1 | 1 | 2.5 | 101 | NoAB |  |  | NoAB
5 | 194 | 9 | Thorium-228 | 1.08 | pCi/g | 1 | 1 | 1.6 |  | NoB |  |  | NoAB
5 | 194 | 9 | Thorium-230 | 1.06 | pCi/g | 1 | 1 | 1.5 | 4.1 | NoAB |  |  | NoAB
5 | 194 | 9 | Thorium-232 | 1.01 | pCi/g | 1 | 1 | 1.5 |  | NoB |  |  | NoAB
5 | 194 | 9 | Uranium-234 | 0.87 | pCi/g | 1 | 1 | 1.2 | 5.47 | NoAB |  |  | NoAB
5 | 194 | 9 | Uranium-235 | 0.047 | pCi/g | 1 | 1 | 0.06 | 0.122 | NoAB |  |  | NoAB
5 | 194 | 9 | Uranium-238 | 1.1 | pCi/g | 1 | 1 | 1.2 | 0.517 | NoB |  |  | NoB
5 | 194 | 10 | Aluminum | 4880 | mg/kg | 1 | 1 | 13000 | 4410 | NoB |  |  | NoB
5 | 194 | 10 | Antimony | 0.3 | mg/kg | 1 | 1 | 0.21 | 0.552 | NoA |  |  | NoA
5 | 194 | 10 | Arsenic | 14.08 | mg/kg | 8 | 3 | 12 | 0.238 | Yes |  |  | Yes
5 | 194 | 10 | Barium | 55.9 | mg/kg | 1 | 1 | 200 | 140 | NoAB |  |  | NoAB
5 | 194 | 10 | Benzo(ghi)perylene | 0.097 | mg/kg | 1 | 1 |  |  | NoC |  |  | Yes
5 | 194 | 10 | Beryllium | 0.36 | mg/kg | 1 | 1 | 0.67 | 0.00567 | NoB |  |  | NoB
5 | 194 | 10 | Cadmium | 0.29 | mg/kg | 1 | 1 | 0.21 | 0.811 | NoA |  |  | NoA
5 | 194 | 10 | Calcium | 56000 | mg/kg | 1 | 1 | 200000 |  | NoB |  |  | NoAB
5 | 194 | 10 | Chromium | 36.29 | mg/kg | 8 | 2 | 16 | 15.6 | Yes |  |  | Yes
5 | 194 | 10 | Cobalt | 5 | mg/kg | 1 | 1 | 14 | 1.37 | NoB |  |  | NoB
5 | 194 | 10 | Copper | 8.3 | mg/kg | 8 | 1 | 19 | 184 | NoAB |  |  | NoAB
5 | 194 | 10 | Fluoranthene | 0.25 | mg/kg | 1 | 1 |  | 109 | NoA |  |  | NoAB
5 | 194 | 10 | Iron | 14297.32 | mg/kg | 8 | 8 | 28000 | 3220 | NoB |  |  | NoB
5 | 194 | 10 | Lead | 98.86 | mg/kg | 8 | 8 | 36 | 400 | NoA |  |  | NoA
5 | 194 | 10 | Magnesium | 3010 | mg/kg | 1 | 1 | 7700 |  | NoB |  |  | NoAB
5 | 194 | 10 | Manganese | 273 | mg/kg | 8 | 8 | 1500 | 419 | NoAB |  |  | NoAB
5 | 194 | 10 | Mercury | 0.0385 | mg/kg | 8 | 1 | 0.2 | 0.213 | NoAB |  |  | NoAB
5 | 194 | 10 | Molybdenum | 0.78 | mg/kg | 8 | 1 |  | 23 | NoA |  |  | NoAB
5 | 194 | 10 | Nickel | 75.99 | mg/kg | 8 | 3 | 21 | 10.4 | Yes |  |  | Yes
5 | 194 | 10 | Phenanthrene | 0.082 | mg/kg | 1 | 1 |  |  | NoC |  |  | Yes
5 | 194 | 10 | Pyrene | 0.18 | mg/kg | 1 | 1 |  | 81.2 | NoA |  |  | NoAB
5 | 194 | 10 | Selenium | 0.93 | mg/kg | 8 | 1 | 0.8 | 23 | NoA |  |  | NoA
5 | 194 | 10 | Silver | 0.054 | mg/kg | 8 | 1 | 2.3 | 2.61 | NoAB |  |  | NoAB
5 | 194 | 10 | Sodium | 180 | mg/kg | 1 | 1 | 320 |  | NoB |  |  | NoAB
5 | 194 | 10 | Thallium | 0.098 | mg/kg | 1 | 1 | 0.21 | 0.368 | NoAB |  |  | NoAB
5 | 194 | 10 | Total PAH | 0.25715 | mg/kg | 1 | 1 |  | 0.0197 | Yes |  |  | Yes
5 | 194 | 10 | Uranium | 7.21 | mg/kg | 8 | 2 | 4.9 | 13.8 | NoA |  |  | NoA
5 | 194 | 10 | Vanadium | 18.5 | mg/kg | 1 | 1 | 38 | 0.0365 | NoB |  |  | NoB
5 | 194 | 10 | Zinc | 315.61 | mg/kg | 8 | 8 | 65 | 1380 | NoA |  |  | NoA
5 | 194 | 10 | Americium-241 | 0.01 | pCi/g | 1 | 1 |  | 1.5 | NoA |  |  | NoAB
5 | 194 | 10 | Cesium-137 | 0.581 | pCi/g | 1 | 1 | 0.49 | 0.0267 | Yes |  |  | Yes
5 | 194 | 10 | Neptunium-237 | -0.0033 | pCi/g | 1 | 1 | 0.1 | 0.0839 | NoAB |  |  | NoAB
5 | 194 | 10 | Plutonium-238 | 0.0089 | pCi/g | 1 | 1 | 0.073 | 3.21 | NoAB |  |  | NoAB
5 | 194 | 10 | Plutonium-239/240 | 0.048 | pCi/g | 1 | 1 | 0.025 | 3.15 | NoA |  |  | NoA
5 | 194 | 10 | Technetium-99 | 0.31 | pCi/g | 1 | 1 | 2.5 | 101 | NoAB |  |  | NoAB
5 | 194 | 10 | Thorium-228 | 0.778 | pCi/g | 1 | 1 | 1.6 |  | NoB |  |  | NoAB
5 | 194 | 10 | Thorium-230 | 1 | pCi/g | 1 | 1 | 1.5 | 4.1 | NoAB |  |  | NoAB
5 | 194 | 10 | Thorium-232 | 0.724 | pCi/g | 1 | 1 | 1.5 |  | NoB |  |  | NoAB
5 | 194 | 10 | Uranium-234 | 1 | pCi/g | 1 | 1 | 1.2 | 5.47 | NoAB |  |  | NoAB
5 | 194 | 10 | Uranium-235 | 0.054 | pCi/g | 1 | 1 | 0.06 | 0.122 | NoAB |  |  | NoAB
5 | 194 | 10 | Uranium-238 | 1.49 | pCi/g | 1 | 1 | 1.2 | 0.517 | Yes |  |  | Yes
5 | 194 | 11 | Aluminum | 4340 | mg/kg | 1 | 1 | 13000 | 4410 | NoAB |  |  | NoAB
5 | 194 | 11 | Antimony | 0.16 | mg/kg | 1 | 1 | 0.21 | 0.552 | NoAB |  |  | NoAB
5 | 194 | 11 | Arsenic | 9.45 | mg/kg | 12 | 2 | 12 | 0.238 | NoB |  |  | NoB
5 | 194 | 11 | Barium | 90.8 | mg/kg | 1 | 1 | 200 | 140 | NoAB |  |  | NoAB
5 | 194 | 11 | Beryllium | 0.23 | mg/kg | 1 | 1 | 0.67 | 0.00567 | NoB |  |  | NoB
5 | 194 | 11 | Cadmium | 0.5 | mg/kg | 1 | 1 | 0.21 | 0.811 | NoA |  |  | NoA
5 | 194 | 11 | Calcium | 262000 | mg/kg | 1 | 1 | 200000 |  | NoE |  |  | Yes
5 | 194 | 11 | Chromium | 32.68 | mg/kg | 12 | 3 | 16 | 15.6 | Yes |  |  | Yes
5 | 194 | 11 | Cobalt | 3 | mg/kg | 1 | 1 | 14 | 1.37 | NoB |  |  | NoB
5 | 194 | 11 | Copper | 26.6 | mg/kg | 12 | 2 | 19 | 184 | NoA |  |  | NoA
5 | 194 | 11 | Fluoranthene | 0.14 | mg/kg | 1 | 1 |  | 109 | NoA |  |  | NoAB
5 | 194 | 11 | Iron | 13873.81 | mg/kg | 12 | 12 | 28000 | 3220 | NoB |  |  | NoB
5 | 194 | 11 | Lead | 26.26 | mg/kg | 12 | 10 | 36 | 400 | NoAB |  |  | NoAB
5 | 194 | 11 | Magnesium | 12800 | mg/kg | 1 | 1 | 7700 |  | NoE |  |  | Yes
5 | 194 | 11 | Manganese | 317.37 | mg/kg | 12 | 10 | 1500 | 419 | NoAB |  |  | NoAB
5 | 194 | 11 | Mercury | 8.09 | mg/kg | 12 | 2 | 0.2 | 0.213 | Yes |  |  | Yes
5 | 194 | 11 | Molybdenum | 0.74 | mg/kg | 12 | 1 |  | 23 | NoA |  |  | NoAB
5 | 194 | 11 | Nickel | 100.68 | mg/kg | 12 | 7 | 21 | 10.4 | Yes |  |  | Yes
5 | 194 | 11 | PCB, Total | 0.084 | mg/kg | 12 | 1 |  | 0.0648 | Yes |  |  | Yes
5 | 194 | 11 | Phenanthrene | 0.067 | mg/kg | 1 | 1 |  |  | NoC |  |  | Yes
5 | 194 | 11 | Pyrene | 0.096 | mg/kg | 1 | 1 |  | 81.2 | NoA |  |  | NoAB
5 | 194 | 11 | Selenium | 0.73 | mg/kg | 12 | 1 | 0.8 | 23 | NoAB |  |  | NoAB
5 | 194 | 11 | Silver | 13.29 | mg/kg | 12 | 3 | 2.3 | 2.61 | Yes |  |  | Yes
5 | 194 | 11 | Sodium | 176 | mg/kg | 1 | 1 | 320 |  | NoB |  |  | NoAB
5 | 194 | 11 | Total PAH | 0.079526 | mg/kg | 1 | 1 |  | 0.0197 | Yes |  |  | Yes
5 | 194 | 11 | Uranium | 2.98 | mg/kg | 12 | 1 | 4.9 | 13.8 | NoAB |  |  | NoAB
5 | 194 | 11 | Vanadium | 12.1 | mg/kg | 1 | 1 | 38 | 0.0365 | NoB |  |  | NoB
5 | 194 | 11 | Zinc | 368.09 | mg/kg | 12 | 12 | 65 | 1380 | NoA |  |  | NoA
5 | 194 | 11 | Americium-241 | 0.0007 | pCi/g | 1 | 1 |  | 1.5 | NoA |  |  | NoAB
5 | 194 | 11 | Cesium-137 | 0.003 | pCi/g | 1 | 1 | 0.49 | 0.0267 | NoAB |  |  | NoAB
5 | 194 | 11 | Neptunium-237 | -0.0056 | pCi/g | 1 | 1 | 0.1 | 0.0839 | NoAB |  |  | NoAB
5 | 194 | 11 | Plutonium-238 | 0.0174 | pCi/g | 1 | 1 | 0.073 | 3.21 | NoAB |  |  | NoAB
5 | 194 | 11 | Plutonium-239/240 | 0.0061 | pCi/g | 1 | 1 | 0.025 | 3.15 | NoAB |  |  | NoAB
5 | 194 | 11 | Technetium-99 | 0.04 | pCi/g | 1 | 1 | 2.5 | 101 | NoAB |  |  | NoAB
5 | 194 | 11 | Thorium-228 | 0.365 | pCi/g | 1 | 1 | 1.6 |  | NoB |  |  | NoAB
5 | 194 | 11 | Thorium-230 | 0.68 | pCi/g | 1 | 1 | 1.5 | 4.1 | NoAB |  |  | NoAB
5 | 194 | 11 | Thorium-232 | 0.319 | pCi/g | 1 | 1 | 1.5 |  | NoB |  |  | NoAB
5 | 194 | 11 | Uranium-234 | 0.89 | pCi/g | 1 | 1 | 1.2 | 5.47 | NoAB |  |  | NoAB
5 | 194 | 11 | Uranium-235 | 0.02 | pCi/g | 1 | 1 | 0.06 | 0.122 | NoAB |  |  | NoAB
5 | 194 | 11 | Uranium-238 | 1 | pCi/g | 1 | 1 | 1.2 | 0.517 | NoB |  |  | NoB
5 | 194 | 12 | Acenaphthene | 0.11 | mg/kg | 1 | 1 |  | 117 | NoA |  |  | NoAB
5 | 194 | 12 | Aluminum | 5760 | mg/kg | 1 | 1 | 13000 | 4410 | NoB |  |  | NoB
5 | 194 | 12 | Anthracene | 0.23 | mg/kg | 1 | 1 |  | 747 | NoA |  |  | NoAB
5 | 194 | 12 | Antimony | 0.39 | mg/kg | 1 | 1 | 0.21 | 0.552 | NoA |  |  | NoA
5 | 194 | 12 | Arsenic | 7.9 | mg/kg | 8 | 3 | 12 | 0.238 | NoB |  |  | NoB
5 | 194 | 12 | Barium | 98 | mg/kg | 1 | 1 | 200 | 140 | NoAB |  |  | NoAB
5 | 194 | 12 | Benzo(ghi)perylene | 0.62 | mg/kg | 1 | 1 |  |  | NoC |  |  | Yes
5 | 194 | 12 | Beryllium | 0.52 | mg/kg | 1 | 1 | 0.67 | 0.00567 | NoB |  |  | NoB
5 | 194 | 12 | Cadmium | 0.14 | mg/kg | 1 | 1 | 0.21 | 0.811 | NoAB |  |  | NoAB
5 | 194 | 12 | Calcium | 47900 | mg/kg | 1 | 1 | 200000 |  | NoB |  |  | NoAB
5 | 194 | 12 | Chromium | 63.36 | mg/kg | 8 | 4 | 16 | 15.6 | Yes |  |  | Yes
5 | 194 | 12 | Cobalt | 6.2 | mg/kg | 1 | 1 | 14 | 1.37 | NoB |  |  | NoB
5 | 194 | 12 | Copper | 10 | mg/kg | 8 | 1 | 19 | 184 | NoAB |  |  | NoAB
5 | 194 | 12 | Fluoranthene | 1.9 | mg/kg | 1 | 1 |  | 109 | NoA |  |  | NoAB
5 | 194 | 12 | Fluorene | 0.084 | mg/kg | 1 | 1 |  | 91.5 | NoA |  |  | NoAB
5 | 194 | 12 | Iron | 16900 | mg/kg | 8 | 8 | 28000 | 3220 | NoB |  |  | NoB
5 | 194 | 12 | Lead | 16.99 | mg/kg | 8 | 8 | 36 | 400 | NoAB |  |  | NoAB
5 | 194 | 12 | Magnesium | 2790 | mg/kg | 1 | 1 | 7700 |  | NoB |  |  | NoAB
5 | 194 | 12 | Manganese | 524.79 | mg/kg | 8 | 8 | 1500 | 419 | NoB |  |  | NoB
5 | 194 | 12 | Mercury | 0.0169 | mg/kg | 8 | 1 | 0.2 | 0.213 | NoAB |  |  | NoAB
5 | 194 | 12 | Molybdenum | 0.81 | mg/kg | 8 | 1 |  | 23 | NoA |  |  | NoAB
5 | 194 | 12 | Nickel | 78.6 | mg/kg | 8 | 3 | 21 | 10.4 | Yes |  |  | Yes
5 | 194 | 12 | Phenanthrene | 1 | mg/kg | 1 | 1 |  |  | NoC |  |  | Yes
5 | 194 | 12 | Pyrene | 1.6 | mg/kg | 1 | 1 |  | 81.2 | NoA |  |  | NoAB
5 | 194 | 12 | Selenium | 1.2 | mg/kg | 8 | 1 | 0.8 | 23 | NoA |  |  | NoA
5 | 194 | 12 | Silver | 11.98 | mg/kg | 8 | 2 | 2.3 | 2.61 | Yes |  |  | Yes
5 | 194 | 12 | Sodium | 42.8 | mg/kg | 1 | 1 | 320 |  | NoB |  |  | NoAB
5 | 194 | 12 | Thallium | 0.2 | mg/kg | 1 | 1 | 0.21 | 0.368 | NoAB |  |  | NoAB
5 | 194 | 12 | Total PAH | 0.89142 | mg/kg | 1 | 1 |  | 0.0197 | Yes |  |  | Yes
5 | 194 | 12 | Uranium | 2.24 | mg/kg | 8 | 1 | 4.9 | 13.8 | NoAB |  |  | NoAB
5 | 194 | 12 | Vanadium | 25.2 | mg/kg | 1 | 1 | 38 | 0.0365 | NoB |  |  | NoB
5 | 194 | 12 | Zinc | 57.63 | mg/kg | 8 | 8 | 65 | 1380 | NoAB |  |  | NoAB
5 | 194 | 12 | Americium-241 | 0.0083 | pCi/g | 1 | 1 |  | 1.5 | NoA |  |  | NoAB
5 | 194 | 12 | Cesium-137 | -0.001 | pCi/g | 1 | 1 | 0.49 | 0.0267 | NoAB |  |  | NoAB
5 | 194 | 12 | Neptunium-237 | -0.0036 | pCi/g | 1 | 1 | 0.1 | 0.0839 | NoAB |  |  | NoAB
5 | 194 | 12 | Plutonium-238 | 0.012 | pCi/g | 1 | 1 | 0.073 | 3.21 | NoAB |  |  | NoAB
5 | 194 | 12 | Plutonium-239/240 | -0.0008 | pCi/g | 1 | 1 | 0.025 | 3.15 | NoAB |  |  | NoAB
5 | 194 | 12 | Technetium-99 | -0.1 | pCi/g | 1 | 1 | 2.5 | 101 | NoAB |  |  | NoAB
5 | 194 | 12 | Thorium-228 | 0.8 | pCi/g | 1 | 1 | 1.6 |  | NoB |  |  | NoAB
5 | 194 | 12 | Thorium-230 | 1 | pCi/g | 1 | 1 | 1.5 | 4.1 | NoAB |  |  | NoAB
5 | 194 | 12 | Thorium-232 | 0.81 | pCi/g | 1 | 1 | 1.5 |  | NoB |  |  | NoAB
5 | 194 | 12 | Uranium-234 | 0.646 | pCi/g | 1 | 1 | 1.2 | 5.47 | NoAB |  |  | NoAB
5 | 194 | 12 | Uranium-235 | 0.033 | pCi/g | 1 | 1 | 0.06 | 0.122 | NoAB |  |  | NoAB
5 | 194 | 12 | Uranium-238 | 0.75 | pCi/g | 1 | 1 | 1.2 | 0.517 | NoB |  |  | NoB
5 | 194 | 13 | Aluminum | 5750 | mg/kg | 1 | 1 | 13000 | 4410 | NoB |  |  | NoB
5 | 194 | 13 | Antimony | 0.32 | mg/kg | 1 | 1 | 0.21 | 0.552 | NoA |  |  | NoA
5 | 194 | 13 | Arsenic | 9.9 | mg/kg | 9 | 3 | 12 | 0.238 | NoB |  |  | NoB
5 | 194 | 13 | Barium | 118 | mg/kg | 1 | 1 | 200 | 140 | NoAB |  |  | NoAB
5 | 194 | 13 | Beryllium | 0.55 | mg/kg | 1 | 1 | 0.67 | 0.00567 | NoB |  |  | NoB
5 | 194 | 13 | Bis(2-ethylhexyl)phthalate | 0.14 | mg/kg | 1 | 1 |  | 12.5 | NoA |  |  | NoAB
5 | 194 | 13 | Cadmium | 0.26 | mg/kg | 1 | 1 | 0.21 | 0.811 | NoA |  |  | NoA
5 | 194 | 13 | Calcium | 98700 | mg/kg | 1 | 1 | 200000 |  | NoB |  |  | NoAB
5 | 194 | 13 | Chromium | 47.65 | mg/kg | 9 | 4 | 16 | 15.6 | Yes |  |  | Yes
5 | 194 | 13 | Cobalt | 8.5 | mg/kg | 1 | 1 | 14 | 1.37 | NoB |  |  | NoB
5 | 194 | 13 | Copper | 41.61 | mg/kg | 9 | 2 | 19 | 184 | NoA |  |  | NoA
5 | 194 | 13 | Fluoranthene | 0.056 | mg/kg | 1 | 1 |  | 109 | NoA |  |  | NoAB
5 | 194 | 13 | Iron | 24000 | mg/kg | 9 | 9 | 28000 | 3220 | NoB |  |  | NoB
5 | 194 | 13 | Lead | 25.8 | mg/kg | 9 | 9 | 36 | 400 | NoAB |  |  | NoAB
5 | 194 | 13 | Magnesium | 2690 | mg/kg | 1 | 1 | 7700 |  | NoB |  |  | NoAB
5 | 194 | 13 | Manganese | 562 | mg/kg | 9 | 9 | 1500 | 419 | NoB |  |  | NoB
5 | 194 | 13 | Mercury | 0.0327 | mg/kg | 9 | 1 | 0.2 | 0.213 | NoAB |  |  | NoAB
5 | 194 | 13 | Molybdenum | 0.76 | mg/kg | 9 | 1 |  | 23 | NoA |  |  | NoAB
5 | 194 | 13 | Nickel | 60.31 | mg/kg | 9 | 2 | 21 | 10.4 | Yes |  |  | Yes
5 | 194 | 13 | Pyrene | 0.049 | mg/kg | 1 | 1 |  | 81.2 | NoA |  |  | NoAB
5 | 194 | 13 | Selenium | 1.3 | mg/kg | 9 | 1 | 0.8 | 23 | NoA |  |  | NoA
5 | 194 | 13 | Silver | 0.12 | mg/kg | 9 | 1 | 2.3 | 2.61 | NoAB |  |  | NoAB
5 | 194 | 13 | Sodium | 74.1 | mg/kg | 1 | 1 | 320 |  | NoB |  |  | NoAB
5 | 194 | 13 | Thallium | 0.19 | mg/kg | 1 | 1 | 0.21 | 0.368 | NoAB |  |  | NoAB
5 | 194 | 13 | Total PAH | 0.091347 | mg/kg | 1 | 1 |  | 0.0197 | Yes |  |  | Yes
5 | 194 | 13 | Uranium | 2.02 | mg/kg | 9 | 1 | 4.9 | 13.8 | NoAB |  |  | NoAB
5 | 194 | 13 | Vanadium | 26.3 | mg/kg | 1 | 1 | 38 | 0.0365 | NoB |  |  | NoB
5 | 194 | 13 | Zinc | 64.03 | mg/kg | 9 | 9 | 65 | 1380 | NoAB |  |  | NoAB
5 | 194 | 13 | Americium-241 | -0.0006 | pCi/g | 1 | 1 |  | 1.5 | NoA |  |  | NoAB
5 | 194 | 13 | Cesium-137 | 0.028 | pCi/g | 1 | 1 | 0.49 | 0.0267 | NoB |  |  | NoB
5 | 194 | 13 | Neptunium-237 | -0.0043 | pCi/g | 1 | 1 | 0.1 | 0.0839 | NoAB |  |  | NoAB
5 | 194 | 13 | Plutonium-238 | 0.0012 | pCi/g | 1 | 1 | 0.073 | 3.21 | NoAB |  |  | NoAB
5 | 194 | 13 | Plutonium-239/240 | 0.0123 | pCi/g | 1 | 1 | 0.025 | 3.15 | NoAB |  |  | NoAB
5 | 194 | 13 | Technetium-99 | 0.16 | pCi/g | 1 | 1 | 2.5 | 101 | NoAB |  |  | NoAB
5 | 194 | 13 | Thorium-228 | 0.762 | pCi/g | 1 | 1 | 1.6 |  | NoB |  |  | NoAB
5 | 194 | 13 | Thorium-230 | 1.04 | pCi/g | 1 | 1 | 1.5 | 4.1 | NoAB |  |  | NoAB
5 | 194 | 13 | Thorium-232 | 0.8 | pCi/g | 1 | 1 | 1.5 |  | NoB |  |  | NoAB
5 | 194 | 13 | Uranium-234 | 0.599 | pCi/g | 1 | 1 | 1.2 | 5.47 | NoAB |  |  | NoAB
5 | 194 | 13 | Uranium-235 | 0.023 | pCi/g | 1 | 1 | 0.06 | 0.122 | NoAB |  |  | NoAB
5 | 194 | 13 | Uranium-238 | 0.677 | pCi/g | 1 | 1 | 1.2 | 0.517 | NoB |  |  | NoB
5 | 194 | 14 | Aluminum | 11500 | mg/kg | 1 | 1 | 13000 | 4410 | NoB |  |  | NoB
5 | 194 | 14 | Antimony | 0.39 | mg/kg | 1 | 1 | 0.21 | 0.552 | NoA |  |  | NoA
5 | 194 | 14 | Arsenic | 10.15 | mg/kg | 14 | 8 | 12 | 0.238 | NoB |  |  | NoB
5 | 194 | 14 | Barium | 128 | mg/kg | 1 | 1 | 200 | 140 | NoAB |  |  | NoAB
5 | 194 | 14 | Beryllium | 0.53 | mg/kg | 1 | 1 | 0.67 | 0.00567 | NoB |  |  | NoB
5 | 194 | 14 | Cadmium | 0.032 | mg/kg | 1 | 1 | 0.21 | 0.811 | NoAB |  |  | NoAB
5 | 194 | 14 | Calcium | 214 | mg/kg | 1 | 1 | 200000 |  | NoB |  |  | NoAB
5 | 194 | 14 | Chromium | 52.12 | mg/kg | 14 | 8 | 16 | 15.6 | Yes |  |  | Yes
5 | 194 | 14 | Cobalt | 11.2 | mg/kg | 1 | 1 | 14 | 1.37 | NoB |  |  | NoB
5 | 194 | 14 | Copper | 9.4 | mg/kg | 14 | 1 | 19 | 184 | NoAB |  |  | NoAB
5 | 194 | 14 | Iron | 17200 | mg/kg | 14 | 14 | 28000 | 3220 | NoB |  |  | NoB
5 | 194 | 14 | Lead | 21.45 | mg/kg | 14 | 14 | 36 | 400 | NoAB |  |  | NoAB
5 | 194 | 14 | Magnesium | 1370 | mg/kg | 1 | 1 | 7700 |  | NoB |  |  | NoAB
5 | 194 | 14 | Manganese | 1420 | mg/kg | 14 | 14 | 1500 | 419 | NoB |  |  | NoB
5 | 194 | 14 | Mercury | 8.14 | mg/kg | 14 | 2 | 0.2 | 0.213 | Yes |  |  | Yes
5 | 194 | 14 | Molybdenum | 0.92 | mg/kg | 14 | 1 |  | 23 | NoA |  |  | NoAB
5 | 194 | 14 | Nickel | 11 | mg/kg | 14 | 1 | 21 | 10.4 | NoB |  |  | NoB
5 | 194 | 14 | Selenium | 1 | mg/kg | 14 | 1 | 0.8 | 23 | NoA |  |  | NoA
5 | 194 | 14 | Silver | 0.036 | mg/kg | 14 | 1 | 2.3 | 2.61 | NoAB |  |  | NoAB
5 | 194 | 14 | Sodium | 36.8 | mg/kg | 1 | 1 | 320 |  | NoB |  |  | NoAB
5 | 194 | 14 | Thallium | 0.25 | mg/kg | 1 | 1 | 0.21 | 0.368 | NoA |  |  | NoA
5 | 194 | 14 | Uranium | 2.91 | mg/kg | 14 | 1 | 4.9 | 13.8 | NoAB |  |  | NoAB
5 | 194 | 14 | Vanadium | 30.8 | mg/kg | 1 | 1 | 38 | 0.0365 | NoB |  |  | NoB
5 | 194 | 14 | Zinc | 60.78 | mg/kg | 14 | 14 | 65 | 1380 | NoAB |  |  | NoAB
5 | 194 | 14 | Americium-241 | -0.002 | pCi/g | 1 | 1 |  | 1.5 | NoA |  |  | NoAB
5 | 194 | 14 | Cesium-137 | 7e-05 | pCi/g | 1 | 1 | 0.49 | 0.0267 | NoAB |  |  | NoAB
5 | 194 | 14 | Neptunium-237 | 0 | pCi/g | 1 | 1 | 0.1 | 0.0839 | NoAB |  |  | NoAB
5 | 194 | 14 | Plutonium-238 | 0.017 | pCi/g | 1 | 1 | 0.073 | 3.21 | NoAB |  |  | NoAB
5 | 194 | 14 | Plutonium-239/240 | 0.0015 | pCi/g | 1 | 1 | 0.025 | 3.15 | NoAB |  |  | NoAB
5 | 194 | 14 | Technetium-99 | 0.32 | pCi/g | 1 | 1 | 2.5 | 101 | NoAB |  |  | NoAB
5 | 194 | 14 | Thorium-228 | 0.99 | pCi/g | 1 | 1 | 1.6 |  | NoB |  |  | NoAB
5 | 194 | 14 | Thorium-230 | 1.04 | pCi/g | 1 | 1 | 1.5 | 4.1 | NoAB |  |  | NoAB
5 | 194 | 14 | Thorium-232 | 0.92 | pCi/g | 1 | 1 | 1.5 |  | NoB |  |  | NoAB
5 | 194 | 14 | Uranium-234 | 0.838 | pCi/g | 1 | 1 | 1.2 | 5.47 | NoAB |  |  | NoAB
5 | 194 | 14 | Uranium-235 | 0.054 | pCi/g | 1 | 1 | 0.06 | 0.122 | NoAB |  |  | NoAB
5 | 194 | 14 | Uranium-238 | 0.97 | pCi/g | 1 | 1 | 1.2 | 0.517 | NoB |  |  | NoB
5 | 194 | 15 | Arsenic | 11.74 | mg/kg | 13 | 6 | 12 | 0.238 | NoB |  |  | NoB
5 | 194 | 15 | Chromium | 53.33 | mg/kg | 13 | 5 | 16 | 15.6 | Yes |  |  | Yes
5 | 194 | 15 | Iron | 15440.02 | mg/kg | 13 | 13 | 28000 | 3220 | NoB |  |  | NoB
5 | 194 | 15 | Lead | 29.22 | mg/kg | 13 | 12 | 36 | 400 | NoAB |  |  | NoAB
5 | 194 | 15 | Manganese | 827.74 | mg/kg | 13 | 13 | 1500 | 419 | NoB |  |  | NoB
5 | 194 | 15 | Silver | 11.68 | mg/kg | 13 | 1 | 2.3 | 2.61 | Yes |  |  | Yes
5 | 194 | 15 | Zinc | 53.19 | mg/kg | 13 | 13 | 65 | 1380 | NoAB |  |  | NoAB
5 | 194 | 16 | Aluminum | 6230 | mg/kg | 1 | 1 | 13000 | 4410 | NoB |  |  | NoB
5 | 194 | 16 | Antimony | 0.74 | mg/kg | 1 | 1 | 0.21 | 0.552 | Yes |  |  | Yes
5 | 194 | 16 | Arsenic | 17.8 | mg/kg | 18 | 6 | 12 | 0.238 | Yes |  |  | Yes
5 | 194 | 16 | Barium | 71.8 | mg/kg | 1 | 1 | 200 | 140 | NoAB |  |  | NoAB
5 | 194 | 16 | Beryllium | 0.87 | mg/kg | 1 | 1 | 0.67 | 0.00567 | Yes |  |  | Yes
5 | 194 | 16 | Cadmium | 0.13 | mg/kg | 1 | 1 | 0.21 | 0.811 | NoAB |  |  | NoAB
5 | 194 | 16 | Calcium | 11300 | mg/kg | 1 | 1 | 200000 |  | NoB |  |  | NoAB
5 | 194 | 16 | Chromium | 53.24 | mg/kg | 18 | 10 | 16 | 15.6 | Yes |  |  | Yes
5 | 194 | 16 | Cobalt | 6.9 | mg/kg | 1 | 1 | 14 | 1.37 | NoB |  |  | NoB
5 | 194 | 16 | Copper | 11.5 | mg/kg | 18 | 1 | 19 | 184 | NoAB |  |  | NoAB
5 | 194 | 16 | Iron | 26700 | mg/kg | 18 | 18 | 28000 | 3220 | NoB |  |  | NoB
5 | 194 | 16 | Lead | 22.72 | mg/kg | 18 | 18 | 36 | 400 | NoAB |  |  | NoAB
5 | 194 | 16 | Magnesium | 1170 | mg/kg | 1 | 1 | 7700 |  | NoB |  |  | NoAB
5 | 194 | 16 | Manganese | 849 | mg/kg | 18 | 18 | 1500 | 419 | NoB |  |  | NoB
5 | 194 | 16 | Mercury | 0.0262 | mg/kg | 18 | 1 | 0.2 | 0.213 | NoAB |  |  | NoAB
5 | 194 | 16 | Molybdenum | 1.9 | mg/kg | 18 | 1 |  | 23 | NoA |  |  | NoAB
5 | 194 | 16 | Nickel | 72.03 | mg/kg | 18 | 4 | 21 | 10.4 | Yes |  |  | Yes
5 | 194 | 16 | Selenium | 1.4 | mg/kg | 18 | 1 | 0.8 | 23 | NoA |  |  | NoA
5 | 194 | 16 | Silver | 0.033 | mg/kg | 18 | 1 | 2.3 | 2.61 | NoAB |  |  | NoAB
5 | 194 | 16 | Sodium | 33.6 | mg/kg | 1 | 1 | 320 |  | NoB |  |  | NoAB
5 | 194 | 16 | Thallium | 0.63 | mg/kg | 1 | 1 | 0.21 | 0.368 | Yes |  |  | Yes
5 | 194 | 16 | Total PAH | 0.0062 | mg/kg | 1 | 1 |  | 0.0197 | NoA |  |  | NoAB
5 | 194 | 16 | Uranium | 3.17 | mg/kg | 18 | 1 | 4.9 | 13.8 | NoAB |  |  | NoAB
5 | 194 | 16 | Vanadium | 41.1 | mg/kg | 1 | 1 | 38 | 0.0365 | Yes |  |  | Yes
5 | 194 | 16 | Zinc | 69.31 | mg/kg | 18 | 18 | 65 | 1380 | NoA |  |  | NoA
5 | 194 | 16 | Americium-241 | 0.001 | pCi/g | 1 | 1 |  | 1.5 | NoA |  |  | NoAB
5 | 194 | 16 | Cesium-137 | 0.239 | pCi/g | 1 | 1 | 0.49 | 0.0267 | NoB |  |  | NoB
5 | 194 | 16 | Neptunium-237 | 0.01 | pCi/g | 1 | 1 | 0.1 | 0.0839 | NoAB |  |  | NoAB
5 | 194 | 16 | Plutonium-238 | 0.022 | pCi/g | 1 | 1 | 0.073 | 3.21 | NoAB |  |  | NoAB
5 | 194 | 16 | Plutonium-239/240 | 0.012 | pCi/g | 1 | 1 | 0.025 | 3.15 | NoAB |  |  | NoAB
5 | 194 | 16 | Technetium-99 | 0.34 | pCi/g | 1 | 1 | 2.5 | 101 | NoAB |  |  | NoAB
5 | 194 | 16 | Thorium-228 | 0.89 | pCi/g | 1 | 1 | 1.6 |  | NoB |  |  | NoAB
5 | 194 | 16 | Thorium-230 | 1.07 | pCi/g | 1 | 1 | 1.5 | 4.1 | NoAB |  |  | NoAB
5 | 194 | 16 | Thorium-232 | 0.97 | pCi/g | 1 | 1 | 1.5 |  | NoB |  |  | NoAB
5 | 194 | 16 | Uranium-234 | 1.12 | pCi/g | 1 | 1 | 1.2 | 5.47 | NoAB |  |  | NoAB
5 | 194 | 16 | Uranium-235 | 0.056 | pCi/g | 1 | 1 | 0.06 | 0.122 | NoAB |  |  | NoAB
5 | 194 | 16 | Uranium-238 | 1.06 | pCi/g | 1 | 1 | 1.2 | 0.517 | NoB |  |  | NoB
5 | 194 | 17 | Aluminum | 2230 | mg/kg | 1 | 1 | 13000 | 4410 | NoAB |  |  | NoAB
5 | 194 | 17 | Antimony | 0.15 | mg/kg | 1 | 1 | 0.21 | 0.552 | NoAB |  |  | NoAB
5 | 194 | 17 | Arsenic | 13.96 | mg/kg | 8 | 5 | 12 | 0.238 | Yes |  |  | Yes
5 | 194 | 17 | Barium | 30.7 | mg/kg | 1 | 1 | 200 | 140 | NoAB |  |  | NoAB
5 | 194 | 17 | Benzo(ghi)perylene | 0.054 | mg/kg | 1 | 1 |  |  | NoC |  |  | Yes
5 | 194 | 17 | Beryllium | 0.26 | mg/kg | 1 | 1 | 0.67 | 0.00567 | NoB |  |  | NoB
5 | 194 | 17 | Bis(2-ethylhexyl)phthalate | 0.094 | mg/kg | 1 | 1 |  | 12.5 | NoA |  |  | NoAB
5 | 194 | 17 | Cadmium | 1.1 | mg/kg | 1 | 1 | 0.21 | 0.811 | Yes |  |  | Yes
5 | 194 | 17 | Calcium | 112000 | mg/kg | 1 | 1 | 200000 |  | NoB |  |  | NoAB
5 | 194 | 17 | Chromium | 46.48 | mg/kg | 8 | 5 | 16 | 15.6 | Yes |  |  | Yes
5 | 194 | 17 | Cobalt | 3.2 | mg/kg | 1 | 1 | 14 | 1.37 | NoB |  |  | NoB
5 | 194 | 17 | Copper | 24.27 | mg/kg | 8 | 2 | 19 | 184 | NoA |  |  | NoA
5 | 194 | 17 | Fluoranthene | 0.2 | mg/kg | 1 | 1 |  | 109 | NoA |  |  | NoAB
5 | 194 | 17 | Iron | 20461.47 | mg/kg | 8 | 8 | 28000 | 3220 | NoB |  |  | NoB
5 | 194 | 17 | Lead | 101.67 | mg/kg | 8 | 8 | 36 | 400 | NoA |  |  | NoA
5 | 194 | 17 | Magnesium | 7460 | mg/kg | 1 | 1 | 7700 |  | NoB |  |  | NoAB
5 | 194 | 17 | Manganese | 341.97 | mg/kg | 8 | 8 | 1500 | 419 | NoAB |  |  | NoAB
5 | 194 | 17 | Molybdenum | 1.2 | mg/kg | 8 | 1 |  | 23 | NoA |  |  | NoAB
5 | 194 | 17 | Nickel | 7.7 | mg/kg | 8 | 1 | 21 | 10.4 | NoAB |  |  | NoAB
5 | 194 | 17 | Phenanthrene | 0.064 | mg/kg | 1 | 1 |  |  | NoC |  |  | Yes
5 | 194 | 17 | Pyrene | 0.14 | mg/kg | 1 | 1 |  | 81.2 | NoA |  |  | NoAB
5 | 194 | 17 | Selenium | 0.57 | mg/kg | 8 | 1 | 0.8 | 23 | NoAB |  |  | NoAB
5 | 194 | 17 | Silver | 0.056 | mg/kg | 8 | 1 | 2.3 | 2.61 | NoAB |  |  | NoAB
5 | 194 | 17 | Sodium | 148 | mg/kg | 1 | 1 | 320 |  | NoB |  |  | NoAB
5 | 194 | 17 | Thallium | 0.084 | mg/kg | 1 | 1 | 0.21 | 0.368 | NoAB |  |  | NoAB
5 | 194 | 17 | Total PAH | 0.15866 | mg/kg | 1 | 1 |  | 0.0197 | Yes |  |  | Yes
5 | 194 | 17 | Uranium | 7.51 | mg/kg | 8 | 2 | 4.9 | 13.8 | NoA |  |  | NoA
5 | 194 | 17 | Vanadium | 15.8 | mg/kg | 1 | 1 | 38 | 0.0365 | NoB |  |  | NoB
5 | 194 | 17 | Zinc | 640.18 | mg/kg | 8 | 8 | 65 | 1380 | NoA |  |  | NoA
5 | 194 | 17 | Americium-241 | 0.0017 | pCi/g | 1 | 1 |  | 1.5 | NoA |  |  | NoAB
5 | 194 | 17 | Cesium-137 | 0.332 | pCi/g | 1 | 1 | 0.49 | 0.0267 | NoB |  |  | NoB
5 | 194 | 17 | Neptunium-237 | 0.008 | pCi/g | 1 | 1 | 0.1 | 0.0839 | NoAB |  |  | NoAB
5 | 194 | 17 | Plutonium-238 | 0.0097 | pCi/g | 1 | 1 | 0.073 | 3.21 | NoAB |  |  | NoAB
5 | 194 | 17 | Plutonium-239/240 | 0.02 | pCi/g | 1 | 1 | 0.025 | 3.15 | NoAB |  |  | NoAB
5 | 194 | 17 | Technetium-99 | 0.03 | pCi/g | 1 | 1 | 2.5 | 101 | NoAB |  |  | NoAB
5 | 194 | 17 | Thorium-228 | 0.156 | pCi/g | 1 | 1 | 1.6 |  | NoB |  |  | NoAB
5 | 194 | 17 | Thorium-230 | 0.7 | pCi/g | 1 | 1 | 1.5 | 4.1 | NoAB |  |  | NoAB
5 | 194 | 17 | Thorium-232 | 0.179 | pCi/g | 1 | 1 | 1.5 |  | NoB |  |  | NoAB
5 | 194 | 17 | Uranium-234 | 0.75 | pCi/g | 1 | 1 | 1.2 | 5.47 | NoAB |  |  | NoAB
5 | 194 | 17 | Uranium-235 | 0.04 | pCi/g | 1 | 1 | 0.06 | 0.122 | NoAB |  |  | NoAB
5 | 194 | 17 | Uranium-238 | 0.98 | pCi/g | 1 | 1 | 1.2 | 0.517 | NoB |  |  | NoB
5 | 194 | 18 | Aluminum | 11800 | mg/kg | 1 | 1 | 13000 | 4410 | NoB |  |  | NoB
5 | 194 | 18 | Antimony | 0.49 | mg/kg | 1 | 1 | 0.21 | 0.552 | NoA |  |  | NoA
5 | 194 | 18 | Arsenic | 13.5 | mg/kg | 12 | 10 | 12 | 0.238 | Yes |  |  | Yes
5 | 194 | 18 | Barium | 128 | mg/kg | 1 | 1 | 200 | 140 | NoAB |  |  | NoAB
5 | 194 | 18 | Beryllium | 0.74 | mg/kg | 1 | 1 | 0.67 | 0.00567 | Yes |  |  | Yes
5 | 194 | 18 | Cadmium | 0.1 | mg/kg | 1 | 1 | 0.21 | 0.811 | NoAB |  |  | NoAB
5 | 194 | 18 | Calcium | 3180 | mg/kg | 1 | 1 | 200000 |  | NoB |  |  | NoAB
5 | 194 | 18 | Chromium | 68.48 | mg/kg | 12 | 5 | 16 | 15.6 | Yes |  |  | Yes
5 | 194 | 18 | Cobalt | 9.9 | mg/kg | 1 | 1 | 14 | 1.37 | NoB |  |  | NoB
5 | 194 | 18 | Copper | 31.21 | mg/kg | 12 | 2 | 19 | 184 | NoA |  |  | NoA
5 | 194 | 18 | Iron | 21300 | mg/kg | 12 | 12 | 28000 | 3220 | NoB |  |  | NoB
5 | 194 | 18 | Lead | 19.4 | mg/kg | 12 | 11 | 36 | 400 | NoAB |  |  | NoAB
5 | 194 | 18 | Magnesium | 1620 | mg/kg | 1 | 1 | 7700 |  | NoB |  |  | NoAB
5 | 194 | 18 | Manganese | 974.49 | mg/kg | 12 | 12 | 1500 | 419 | NoB |  |  | NoB
5 | 194 | 18 | Mercury | 0.0604 | mg/kg | 12 | 1 | 0.2 | 0.213 | NoAB |  |  | NoAB
5 | 194 | 18 | Molybdenum | 1 | mg/kg | 12 | 1 |  | 23 | NoA |  |  | NoAB
5 | 194 | 18 | Nickel | 57.79 | mg/kg | 12 | 2 | 21 | 10.4 | Yes |  |  | Yes
5 | 194 | 18 | Selenium | 1 | mg/kg | 12 | 1 | 0.8 | 23 | NoA |  |  | NoA
5 | 194 | 18 | Silver | 0.62 | mg/kg | 12 | 1 | 2.3 | 2.61 | NoAB |  |  | NoAB
5 | 194 | 18 | Sodium | 26.4 | mg/kg | 1 | 1 | 320 |  | NoB |  |  | NoAB
5 | 194 | 18 | Thallium | 0.2 | mg/kg | 1 | 1 | 0.21 | 0.368 | NoAB |  |  | NoAB
5 | 194 | 18 | Uranium | 7.93 | mg/kg | 12 | 2 | 4.9 | 13.8 | NoA |  |  | NoA
5 | 194 | 18 | Vanadium | 35.8 | mg/kg | 1 | 1 | 38 | 0.0365 | NoB |  |  | NoB
5 | 194 | 18 | Zinc | 54.61 | mg/kg | 12 | 12 | 65 | 1380 | NoAB |  |  | NoAB
5 | 194 | 18 | Americium-241 | -0.0023 | pCi/g | 1 | 1 |  | 1.5 | NoA |  |  | NoAB
5 | 194 | 18 | Cesium-137 | 0.139 | pCi/g | 1 | 1 | 0.49 | 0.0267 | NoB |  |  | NoB
5 | 194 | 18 | Neptunium-237 | -0.0008 | pCi/g | 1 | 1 | 0.1 | 0.0839 | NoAB |  |  | NoAB
5 | 194 | 18 | Plutonium-238 | 0.014 | pCi/g | 1 | 1 | 0.073 | 3.21 | NoAB |  |  | NoAB
5 | 194 | 18 | Plutonium-239/240 | 0.022 | pCi/g | 1 | 1 | 0.025 | 3.15 | NoAB |  |  | NoAB
5 | 194 | 18 | Technetium-99 | 0.25 | pCi/g | 1 | 1 | 2.5 | 101 | NoAB |  |  | NoAB
5 | 194 | 18 | Thorium-228 | 0.82 | pCi/g | 1 | 1 | 1.6 |  | NoB |  |  | NoAB
5 | 194 | 18 | Thorium-230 | 0.87 | pCi/g | 1 | 1 | 1.5 | 4.1 | NoAB |  |  | NoAB
5 | 194 | 18 | Thorium-232 | 0.77 | pCi/g | 1 | 1 | 1.5 |  | NoB |  |  | NoAB
5 | 194 | 18 | Uranium-234 | 0.73 | pCi/g | 1 | 1 | 1.2 | 5.47 | NoAB |  |  | NoAB
5 | 194 | 18 | Uranium-235 | 0.05 | pCi/g | 1 | 1 | 0.06 | 0.122 | NoAB |  |  | NoAB
5 | 194 | 18 | Uranium-238 | 0.86 | pCi/g | 1 | 1 | 1.2 | 0.517 | NoB |  |  | NoB
5 | 194 | 19 | Aluminum | 9970 | mg/kg | 1 | 1 | 13000 | 4410 | NoB |  |  | NoB
5 | 194 | 19 | Antimony | 0.49 | mg/kg | 1 | 1 | 0.21 | 0.552 | NoA |  |  | NoA
5 | 194 | 19 | Arsenic | 12 | mg/kg | 9 | 4 | 12 | 0.238 | Yes |  |  | Yes
5 | 194 | 19 | Barium | 110 | mg/kg | 1 | 1 | 200 | 140 | NoAB |  |  | NoAB
5 | 194 | 19 | Beryllium | 0.54 | mg/kg | 1 | 1 | 0.67 | 0.00567 | NoB |  |  | NoB
5 | 194 | 19 | Bis(2-ethylhexyl)phthalate | 0.095 | mg/kg | 1 | 1 |  | 12.5 | NoA |  |  | NoAB
5 | 194 | 19 | Cadmium | 0.063 | mg/kg | 1 | 1 | 0.21 | 0.811 | NoAB |  |  | NoAB
5 | 194 | 19 | Calcium | 2500 | mg/kg | 1 | 1 | 200000 |  | NoB |  |  | NoAB
5 | 194 | 19 | Chromium | 48.35 | mg/kg | 9 | 5 | 16 | 15.6 | Yes |  |  | Yes
5 | 194 | 19 | Cobalt | 5.8 | mg/kg | 1 | 1 | 14 | 1.37 | NoB |  |  | NoB
5 | 194 | 19 | Copper | 25.1 | mg/kg | 9 | 2 | 19 | 184 | NoA |  |  | NoA
5 | 194 | 19 | Iron | 15606.53 | mg/kg | 9 | 9 | 28000 | 3220 | NoB |  |  | NoB
5 | 194 | 19 | Lead | 38.22 | mg/kg | 9 | 8 | 36 | 400 | NoA |  |  | NoA
5 | 194 | 19 | Magnesium | 1320 | mg/kg | 1 | 1 | 7700 |  | NoB |  |  | NoAB
5 | 194 | 19 | Manganese | 754.79 | mg/kg | 9 | 8 | 1500 | 419 | NoB |  |  | NoB
5 | 194 | 19 | Mercury | 0.0306 | mg/kg | 9 | 1 | 0.2 | 0.213 | NoAB |  |  | NoAB
5 | 194 | 19 | Molybdenum | 19.56 | mg/kg | 9 | 2 |  | 23 | NoA |  |  | NoAB
5 | 194 | 19 | Nickel | 58.38 | mg/kg | 9 | 2 | 21 | 10.4 | Yes |  |  | Yes
5 | 194 | 19 | Selenium | 1.3 | mg/kg | 9 | 1 | 0.8 | 23 | NoA |  |  | NoA
5 | 194 | 19 | Silver | 0.04 | mg/kg | 9 | 1 | 2.3 | 2.61 | NoAB |  |  | NoAB
5 | 194 | 19 | Sodium | 31.7 | mg/kg | 1 | 1 | 320 |  | NoB |  |  | NoAB
5 | 194 | 19 | Thallium | 0.14 | mg/kg | 1 | 1 | 0.21 | 0.368 | NoAB |  |  | NoAB
5 | 194 | 19 | Total PAH | 0.0096 | mg/kg | 1 | 1 |  | 0.0197 | NoA |  |  | NoAB
5 | 194 | 19 | Uranium | 2.86 | mg/kg | 9 | 1 | 4.9 | 13.8 | NoAB |  |  | NoAB
5 | 194 | 19 | Vanadium | 25.2 | mg/kg | 1 | 1 | 38 | 0.0365 | NoB |  |  | NoB
5 | 194 | 19 | Zinc | 51.39 | mg/kg | 9 | 8 | 65 | 1380 | NoAB |  |  | NoAB
5 | 194 | 19 | Americium-241 | 0.016 | pCi/g | 1 | 1 |  | 1.5 | NoA |  |  | NoAB
5 | 194 | 19 | Cesium-137 | 0.206 | pCi/g | 1 | 1 | 0.49 | 0.0267 | NoB |  |  | NoB
5 | 194 | 19 | Neptunium-237 | -0.005 | pCi/g | 1 | 1 | 0.1 | 0.0839 | NoAB |  |  | NoAB
5 | 194 | 19 | Plutonium-238 | 0.011 | pCi/g | 1 | 1 | 0.073 | 3.21 | NoAB |  |  | NoAB
5 | 194 | 19 | Plutonium-239/240 | 0.007 | pCi/g | 1 | 1 | 0.025 | 3.15 | NoAB |  |  | NoAB
5 | 194 | 19 | Technetium-99 | 0.35 | pCi/g | 1 | 1 | 2.5 | 101 | NoAB |  |  | NoAB
5 | 194 | 19 | Thorium-228 | 1 | pCi/g | 1 | 1 | 1.6 |  | NoB |  |  | NoAB
5 | 194 | 19 | Thorium-230 | 1.09 | pCi/g | 1 | 1 | 1.5 | 4.1 | NoAB |  |  | NoAB
5 | 194 | 19 | Thorium-232 | 0.91 | pCi/g | 1 | 1 | 1.5 |  | NoB |  |  | NoAB
5 | 194 | 19 | Uranium-234 | 0.93 | pCi/g | 1 | 1 | 1.2 | 5.47 | NoAB |  |  | NoAB
5 | 194 | 19 | Uranium-235 | 0.04 | pCi/g | 1 | 1 | 0.06 | 0.122 | NoAB |  |  | NoAB
5 | 194 | 19 | Uranium-238 | 0.96 | pCi/g | 1 | 1 | 1.2 | 0.517 | NoB |  |  | NoB
5 | 194 | 20 | Aluminum | 8610 | mg/kg | 1 | 1 | 13000 | 4410 | NoB |  |  | NoB
5 | 194 | 20 | Antimony | 0.37 | mg/kg | 1 | 1 | 0.21 | 0.552 | NoA |  |  | NoA
5 | 194 | 20 | Arsenic | 16.4 | mg/kg | 13 | 6 | 12 | 0.238 | Yes |  |  | Yes
5 | 194 | 20 | Barium | 326 | mg/kg | 1 | 1 | 200 | 140 | Yes |  |  | Yes
5 | 194 | 20 | Beryllium | 1.1 | mg/kg | 1 | 1 | 0.67 | 0.00567 | Yes |  |  | Yes
5 | 194 | 20 | Bis(2-ethylhexyl)phthalate | 0.36 | mg/kg | 1 | 1 |  | 12.5 | NoA |  |  | NoAB
5 | 194 | 20 | Cadmium | 0.25 | mg/kg | 1 | 1 | 0.21 | 0.811 | NoA |  |  | NoA
5 | 194 | 20 | Calcium | 1910 | mg/kg | 1 | 1 | 200000 |  | NoB |  |  | NoAB
5 | 194 | 20 | Chromium | 52.36 | mg/kg | 13 | 7 | 16 | 15.6 | Yes |  |  | Yes
5 | 194 | 20 | Cobalt | 21.1 | mg/kg | 1 | 1 | 14 | 1.37 | Yes |  |  | Yes
5 | 194 | 20 | Copper | 29.4 | mg/kg | 13 | 3 | 19 | 184 | NoA |  |  | NoA
5 | 194 | 20 | Iron | 27800 | mg/kg | 13 | 13 | 28000 | 3220 | NoB |  |  | NoB
5 | 194 | 20 | Lead | 46.5 | mg/kg | 13 | 13 | 36 | 400 | NoA |  |  | NoA
5 | 194 | 20 | Magnesium | 1050 | mg/kg | 1 | 1 | 7700 |  | NoB |  |  | NoAB
5 | 194 | 20 | Manganese | 4670 | mg/kg | 13 | 13 | 1500 | 419 | Yes |  |  | Yes
5 | 194 | 20 | Mercury | 7.28 | mg/kg | 13 | 2 | 0.2 | 0.213 | Yes |  |  | Yes
5 | 194 | 20 | Molybdenum | 1.2 | mg/kg | 13 | 1 |  | 23 | NoA |  |  | NoAB
5 | 194 | 20 | Nickel | 65.7 | mg/kg | 13 | 2 | 21 | 10.4 | Yes |  |  | Yes
5 | 194 | 20 | Selenium | 2.4 | mg/kg | 13 | 1 | 0.8 | 23 | NoA |  |  | NoA
5 | 194 | 20 | Silver | 12.22 | mg/kg | 13 | 2 | 2.3 | 2.61 | Yes |  |  | Yes
5 | 194 | 20 | Sodium | 41.3 | mg/kg | 1 | 1 | 320 |  | NoB |  |  | NoAB
5 | 194 | 20 | Thallium | 0.22 | mg/kg | 1 | 1 | 0.21 | 0.368 | NoA |  |  | NoA
5 | 194 | 20 | Total PAH | 0.031 | mg/kg | 1 | 1 |  | 0.0197 | Yes |  |  | Yes
5 | 194 | 20 | Uranium | 7.17 | mg/kg | 13 | 2 | 4.9 | 13.8 | NoA |  |  | NoA
5 | 194 | 20 | Vanadium | 38.1 | mg/kg | 1 | 1 | 38 | 0.0365 | Yes |  |  | Yes
5 | 194 | 20 | Zinc | 52.82 | mg/kg | 13 | 13 | 65 | 1380 | NoAB |  |  | NoAB
5 | 194 | 20 | Americium-241 | 0.033 | pCi/g | 1 | 1 |  | 1.5 | NoA |  |  | NoAB
5 | 194 | 20 | Cesium-137 | 0.217 | pCi/g | 1 | 1 | 0.49 | 0.0267 | NoB |  |  | NoB
5 | 194 | 20 | Neptunium-237 | -0.0062 | pCi/g | 1 | 1 | 0.1 | 0.0839 | NoAB |  |  | NoAB
5 | 194 | 20 | Plutonium-238 | 0.014 | pCi/g | 1 | 1 | 0.073 | 3.21 | NoAB |  |  | NoAB
5 | 194 | 20 | Plutonium-239/240 | 0.01 | pCi/g | 1 | 1 | 0.025 | 3.15 | NoAB |  |  | NoAB
5 | 194 | 20 | Technetium-99 | 0.1 | pCi/g | 1 | 1 | 2.5 | 101 | NoAB |  |  | NoAB
5 | 194 | 20 | Thorium-228 | 0.92 | pCi/g | 1 | 1 | 1.6 |  | NoB |  |  | NoAB
5 | 194 | 20 | Thorium-230 | 1.03 | pCi/g | 1 | 1 | 1.5 | 4.1 | NoAB |  |  | NoAB
5 | 194 | 20 | Thorium-232 | 0.98 | pCi/g | 1 | 1 | 1.5 |  | NoB |  |  | NoAB
5 | 194 | 20 | Uranium-234 | 0.86 | pCi/g | 1 | 1 | 1.2 | 5.47 | NoAB |  |  | NoAB
5 | 194 | 20 | Uranium-235 | 0.043 | pCi/g | 1 | 1 | 0.06 | 0.122 | NoAB |  |  | NoAB
5 | 194 | 20 | Uranium-238 | 0.97 | pCi/g | 1 | 1 | 1.2 | 0.517 | NoB |  |  | NoB
5 | 194 | 21 | Aluminum | 5000 | mg/kg | 1 | 1 | 13000 | 4410 | NoB |  |  | NoB
5 | 194 | 21 | Antimony | 0.93 | mg/kg | 1 | 1 | 0.21 | 0.552 | Yes |  |  | Yes
5 | 194 | 21 | Arsenic | 6.97 | mg/kg | 4 | 2 | 12 | 0.238 | NoB |  |  | NoB
5 | 194 | 21 | Barium | 48.2 | mg/kg | 1 | 1 | 200 | 140 | NoAB |  |  | NoAB
5 | 194 | 21 | Beryllium | 0.3 | mg/kg | 1 | 1 | 0.67 | 0.00567 | NoB |  |  | NoB
5 | 194 | 21 | Cadmium | 0.21 | mg/kg | 1 | 1 | 0.21 | 0.811 | NoA |  |  | NoA
5 | 194 | 21 | Calcium | 226000 | mg/kg | 1 | 1 | 200000 |  | NoE |  |  | Yes
5 | 194 | 21 | Chromium | 55.09 | mg/kg | 4 | 3 | 16 | 15.6 | Yes |  |  | Yes
5 | 194 | 21 | Cobalt | 3.9 | mg/kg | 1 | 1 | 14 | 1.37 | NoB |  |  | NoB
5 | 194 | 21 | Copper | 5.6 | mg/kg | 4 | 1 | 19 | 184 | NoAB |  |  | NoAB
5 | 194 | 21 | Iron | 14049.51 | mg/kg | 4 | 4 | 28000 | 3220 | NoB |  |  | NoB
5 | 194 | 21 | Lead | 16.63 | mg/kg | 4 | 4 | 36 | 400 | NoAB |  |  | NoAB
5 | 194 | 21 | Magnesium | 5770 | mg/kg | 1 | 1 | 7700 |  | NoB |  |  | NoAB
5 | 194 | 21 | Manganese | 293 | mg/kg | 4 | 4 | 1500 | 419 | NoAB |  |  | NoAB
5 | 194 | 21 | Mercury | 6.62 | mg/kg | 4 | 2 | 0.2 | 0.213 | Yes |  |  | Yes
5 | 194 | 21 | Molybdenum | 1.2 | mg/kg | 4 | 1 |  | 23 | NoA |  |  | NoAB
5 | 194 | 21 | Nickel | 70.12 | mg/kg | 4 | 2 | 21 | 10.4 | Yes |  |  | Yes
5 | 194 | 21 | Selenium | 4.03 | mg/kg | 4 | 2 | 0.8 | 23 | NoA |  |  | NoA
5 | 194 | 21 | Silver | 0.076 | mg/kg | 4 | 1 | 2.3 | 2.61 | NoAB |  |  | NoAB
5 | 194 | 21 | Sodium | 174 | mg/kg | 1 | 1 | 320 |  | NoB |  |  | NoAB
5 | 194 | 21 | Thallium | 0.64 | mg/kg | 1 | 1 | 0.21 | 0.368 | Yes |  |  | Yes
5 | 194 | 21 | Total PAH | 0.0141 | mg/kg | 1 | 1 |  | 0.0197 | NoA |  |  | NoAB
5 | 194 | 21 | Uranium | 2.77 | mg/kg | 4 | 1 | 4.9 | 13.8 | NoAB |  |  | NoAB
5 | 194 | 21 | Vanadium | 15.2 | mg/kg | 1 | 1 | 38 | 0.0365 | NoB |  |  | NoB
5 | 194 | 21 | Zinc | 42.89 | mg/kg | 4 | 4 | 65 | 1380 | NoAB |  |  | NoAB
5 | 194 | 21 | Americium-241 | 0.0007 | pCi/g | 1 | 1 |  | 1.5 | NoA |  |  | NoAB
5 | 194 | 21 | Cesium-137 | 0.226 | pCi/g | 1 | 1 | 0.49 | 0.0267 | NoB |  |  | NoB
5 | 194 | 21 | Neptunium-237 | -0.0024 | pCi/g | 1 | 1 | 0.1 | 0.0839 | NoAB |  |  | NoAB
5 | 194 | 21 | Plutonium-238 | 0.041 | pCi/g | 1 | 1 | 0.073 | 3.21 | NoAB |  |  | NoAB
5 | 194 | 21 | Plutonium-239/240 | -0.0013 | pCi/g | 1 | 1 | 0.025 | 3.15 | NoAB |  |  | NoAB
5 | 194 | 21 | Technetium-99 | 0.24 | pCi/g | 1 | 1 | 2.5 | 101 | NoAB |  |  | NoAB
5 | 194 | 21 | Thorium-228 | 0.84 | pCi/g | 1 | 1 | 1.6 |  | NoB |  |  | NoAB
5 | 194 | 21 | Thorium-230 | 1.29 | pCi/g | 1 | 1 | 1.5 | 4.1 | NoAB |  |  | NoAB
5 | 194 | 21 | Thorium-232 | 0.86 | pCi/g | 1 | 1 | 1.5 |  | NoB |  |  | NoAB
5 | 194 | 21 | Uranium-234 | 0.94 | pCi/g | 1 | 1 | 1.2 | 5.47 | NoAB |  |  | NoAB
5 | 194 | 21 | Uranium-235 | 0.028 | pCi/g | 1 | 1 | 0.06 | 0.122 | NoAB |  |  | NoAB
5 | 194 | 21 | Uranium-238 | 0.93 | pCi/g | 1 | 1 | 1.2 | 0.517 | NoB |  |  | NoB
5 | 194 | 22 | Aluminum | 10500 | mg/kg | 1 | 1 | 13000 | 4410 | NoB |  |  | NoB
5 | 194 | 22 | Antimony | 0.38 | mg/kg | 1 | 1 | 0.21 | 0.552 | NoA |  |  | NoA
5 | 194 | 22 | Arsenic | 10.62 | mg/kg | 8 | 6 | 12 | 0.238 | NoB |  |  | NoB
5 | 194 | 22 | Barium | 148 | mg/kg | 1 | 1 | 200 | 140 | NoB |  |  | NoB
5 | 194 | 22 | Benzoic acid | 0.48 | mg/kg | 1 | 1 |  | 13036 | NoA |  |  | NoAB
5 | 194 | 22 | Beryllium | 0.61 | mg/kg | 1 | 1 | 0.67 | 0.00567 | NoB |  |  | NoB
5 | 194 | 22 | Cadmium | 0.1 | mg/kg | 1 | 1 | 0.21 | 0.811 | NoAB |  |  | NoAB
5 | 194 | 22 | Calcium | 1110 | mg/kg | 1 | 1 | 200000 |  | NoB |  |  | NoAB
5 | 194 | 22 | Chromium | 48.98 | mg/kg | 8 | 6 | 16 | 15.6 | Yes |  |  | Yes
5 | 194 | 22 | Cobalt | 13.9 | mg/kg | 1 | 1 | 14 | 1.37 | NoB |  |  | NoB
5 | 194 | 22 | Copper | 21.81 | mg/kg | 8 | 2 | 19 | 184 | NoA |  |  | NoA
5 | 194 | 22 | Iron | 17700 | mg/kg | 8 | 8 | 28000 | 3220 | NoB |  |  | NoB
5 | 194 | 22 | Lead | 23.6 | mg/kg | 8 | 8 | 36 | 400 | NoAB |  |  | NoAB
5 | 194 | 22 | Magnesium | 1340 | mg/kg | 1 | 1 | 7700 |  | NoB |  |  | NoAB
5 | 194 | 22 | Manganese | 1700 | mg/kg | 8 | 8 | 1500 | 419 | Yes |  |  | Yes
5 | 194 | 22 | Mercury | 0.0551 | mg/kg | 8 | 1 | 0.2 | 0.213 | NoAB |  |  | NoAB
5 | 194 | 22 | Molybdenum | 0.86 | mg/kg | 8 | 1 |  | 23 | NoA |  |  | NoAB
5 | 194 | 22 | Nickel | 14 | mg/kg | 8 | 1 | 21 | 10.4 | NoB |  |  | NoB
5 | 194 | 22 | PCB, Total | 18 | mg/kg | 10 | 1 |  | 0.0648 | Yes |  |  | Yes
5 | 194 | 22 | Selenium | 1.1 | mg/kg | 8 | 1 | 0.8 | 23 | NoA |  |  | NoA
5 | 194 | 22 | Silver | 0.085 | mg/kg | 8 | 1 | 2.3 | 2.61 | NoAB |  |  | NoAB
5 | 194 | 22 | Sodium | 24.1 | mg/kg | 1 | 1 | 320 |  | NoB |  |  | NoAB
5 | 194 | 22 | Thallium | 0.23 | mg/kg | 1 | 1 | 0.21 | 0.368 | NoA |  |  | NoA
5 | 194 | 22 | Uranium | 3.05 | mg/kg | 20 | 13 | 4.9 | 13.8 | NoAB |  |  | NoAB
5 | 194 | 22 | Vanadium | 31.7 | mg/kg | 1 | 1 | 38 | 0.0365 | NoB |  |  | NoB
5 | 194 | 22 | Zinc | 41.2 | mg/kg | 8 | 8 | 65 | 1380 | NoAB |  |  | NoAB
5 | 194 | 22 | Americium-241 | -0.004 | pCi/g | 1 | 1 |  | 1.5 | NoA |  |  | NoAB
5 | 194 | 22 | Cesium-137 | 0.288 | pCi/g | 2 | 2 | 0.49 | 0.0267 | NoB |  |  | NoB
5 | 194 | 22 | Neptunium-237 | 0.003 | pCi/g | 1 | 1 | 0.1 | 0.0839 | NoAB |  |  | NoAB
5 | 194 | 22 | Plutonium-238 | 0.011 | pCi/g | 1 | 1 | 0.073 | 3.21 | NoAB |  |  | NoAB
5 | 194 | 22 | Plutonium-239/240 | 0.018 | pCi/g | 1 | 1 | 0.025 | 3.15 | NoAB |  |  | NoAB
5 | 194 | 22 | Technetium-99 | 0.37 | pCi/g | 2 | 2 | 2.5 | 101 | NoAB |  |  | NoAB
5 | 194 | 22 | Thorium-228 | 0.71 | pCi/g | 1 | 1 | 1.6 |  | NoB |  |  | NoAB
5 | 194 | 22 | Thorium-230 | 0.84 | pCi/g | 1 | 1 | 1.5 | 4.1 | NoAB |  |  | NoAB
5 | 194 | 22 | Thorium-232 | 0.67 | pCi/g | 1 | 1 | 1.5 |  | NoB |  |  | NoAB
5 | 194 | 22 | Uranium-234 | 0.95 | pCi/g | 2 | 2 | 1.2 | 5.47 | NoAB |  |  | NoAB
5 | 194 | 22 | Uranium-235 | 0.011 | pCi/g | 2 | 2 | 0.06 | 0.122 | NoAB |  |  | NoAB
5 | 194 | 22 | Uranium-238 | 1.02 | pCi/g | 2 | 2 | 1.2 | 0.517 | NoB |  |  | NoB
5 | 194 | 23 | Aluminum | 9520 | mg/kg | 1 | 1 | 13000 | 4410 | NoB |  |  | NoB
5 | 194 | 23 | Antimony | 0.41 | mg/kg | 1 | 1 | 0.21 | 0.552 | NoA |  |  | NoA
5 | 194 | 23 | Arsenic | 18.03 | mg/kg | 12 | 7 | 12 | 0.238 | Yes |  |  | Yes
5 | 194 | 23 | Barium | 88.1 | mg/kg | 1 | 1 | 200 | 140 | NoAB |  |  | NoAB
5 | 194 | 23 | Beryllium | 0.55 | mg/kg | 1 | 1 | 0.67 | 0.00567 | NoB |  |  | NoB
5 | 194 | 23 | Cadmium | 0.053 | mg/kg | 1 | 1 | 0.21 | 0.811 | NoAB |  |  | NoAB
5 | 194 | 23 | Calcium | 529 | mg/kg | 1 | 1 | 200000 |  | NoB |  |  | NoAB
5 | 194 | 23 | Chromium | 65.97 | mg/kg | 12 | 7 | 16 | 15.6 | Yes |  |  | Yes
5 | 194 | 23 | Cobalt | 7.2 | mg/kg | 1 | 1 | 14 | 1.37 | NoB |  |  | NoB
5 | 194 | 23 | Copper | 29.31 | mg/kg | 12 | 3 | 19 | 184 | NoA |  |  | NoA
5 | 194 | 23 | Iron | 33875.03 | mg/kg | 12 | 12 | 28000 | 3220 | Yes |  |  | Yes
5 | 194 | 23 | Lead | 53.74 | mg/kg | 12 | 12 | 36 | 400 | NoA |  |  | NoA
5 | 194 | 23 | Magnesium | 1190 | mg/kg | 1 | 1 | 7700 |  | NoB |  |  | NoAB
5 | 194 | 23 | Manganese | 767.45 | mg/kg | 12 | 12 | 1500 | 419 | NoB |  |  | NoB
5 | 194 | 23 | Mercury | 0.0236 | mg/kg | 12 | 1 | 0.2 | 0.213 | NoAB |  |  | NoAB
5 | 194 | 23 | Molybdenum | 0.69 | mg/kg | 12 | 1 |  | 23 | NoA |  |  | NoAB
5 | 194 | 23 | Nickel | 88.92 | mg/kg | 12 | 5 | 21 | 10.4 | Yes |  |  | Yes
5 | 194 | 23 | Selenium | 1.4 | mg/kg | 12 | 1 | 0.8 | 23 | NoA |  |  | NoA
5 | 194 | 23 | Silver | 11.48 | mg/kg | 12 | 2 | 2.3 | 2.61 | Yes |  |  | Yes
5 | 194 | 23 | Sodium | 29.1 | mg/kg | 1 | 1 | 320 |  | NoB |  |  | NoAB
5 | 194 | 23 | Thallium | 0.16 | mg/kg | 1 | 1 | 0.21 | 0.368 | NoAB |  |  | NoAB
5 | 194 | 23 | Total PAH | 0.0099 | mg/kg | 1 | 1 |  | 0.0197 | NoA |  |  | NoAB
5 | 194 | 23 | Uranium | 8 | mg/kg | 12 | 2 | 4.9 | 13.8 | NoA |  |  | NoA
5 | 194 | 23 | Vanadium | 31.5 | mg/kg | 1 | 1 | 38 | 0.0365 | NoB |  |  | NoB
5 | 194 | 23 | Zinc | 226.89 | mg/kg | 12 | 12 | 65 | 1380 | NoA |  |  | NoA
5 | 194 | 23 | Americium-241 | 0.0007 | pCi/g | 1 | 1 |  | 1.5 | NoA |  |  | NoAB
5 | 194 | 23 | Cesium-137 | 0.283 | pCi/g | 1 | 1 | 0.49 | 0.0267 | NoB |  |  | NoB
5 | 194 | 23 | Neptunium-237 | -0.002 | pCi/g | 1 | 1 | 0.1 | 0.0839 | NoAB |  |  | NoAB
5 | 194 | 23 | Plutonium-238 | 0.023 | pCi/g | 1 | 1 | 0.073 | 3.21 | NoAB |  |  | NoAB
5 | 194 | 23 | Plutonium-239/240 | 0.01 | pCi/g | 1 | 1 | 0.025 | 3.15 | NoAB |  |  | NoAB
5 | 194 | 23 | Technetium-99 | 0.19 | pCi/g | 1 | 1 | 2.5 | 101 | NoAB |  |  | NoAB
5 | 194 | 23 | Thorium-228 | 0.9 | pCi/g | 1 | 1 | 1.6 |  | NoB |  |  | NoAB
5 | 194 | 23 | Thorium-230 | 1.01 | pCi/g | 1 | 1 | 1.5 | 4.1 | NoAB |  |  | NoAB
5 | 194 | 23 | Thorium-232 | 0.97 | pCi/g | 1 | 1 | 1.5 |  | NoB |  |  | NoAB
5 | 194 | 23 | Uranium-234 | 0.83 | pCi/g | 1 | 1 | 1.2 | 5.47 | NoAB |  |  | NoAB
5 | 194 | 23 | Uranium-235 | 0.081 | pCi/g | 1 | 1 | 0.06 | 0.122 | NoA |  |  | NoA
5 | 194 | 23 | Uranium-238 | 0.96 | pCi/g | 1 | 1 | 1.2 | 0.517 | NoB |  |  | NoB
5 | 194 | 24 | Aluminum | 10600 | mg/kg | 1 | 1 | 13000 | 4410 | NoB |  |  | NoB
5 | 194 | 24 | Antimony | 0.55 | mg/kg | 1 | 1 | 0.21 | 0.552 | NoA |  |  | NoA
5 | 194 | 24 | Arsenic | 9.37 | mg/kg | 13 | 8 | 12 | 0.238 | NoB |  |  | NoB
5 | 194 | 24 | Barium | 115 | mg/kg | 1 | 1 | 200 | 140 | NoAB |  |  | NoAB
5 | 194 | 24 | Beryllium | 0.63 | mg/kg | 1 | 1 | 0.67 | 0.00567 | NoB |  |  | NoB
5 | 194 | 24 | Cadmium | 0.11 | mg/kg | 1 | 1 | 0.21 | 0.811 | NoAB |  |  | NoAB
5 | 194 | 24 | Calcium | 8780 | mg/kg | 1 | 1 | 200000 |  | NoB |  |  | NoAB
5 | 194 | 24 | Chromium | 50.21 | mg/kg | 13 | 8 | 16 | 15.6 | Yes |  |  | Yes
5 | 194 | 24 | Cobalt | 9 | mg/kg | 1 | 1 | 14 | 1.37 | NoB |  |  | NoB
5 | 194 | 24 | Copper | 21.79 | mg/kg | 13 | 3 | 19 | 184 | NoA |  |  | NoA
5 | 194 | 24 | Iron | 20100 | mg/kg | 13 | 13 | 28000 | 3220 | NoB |  |  | NoB
5 | 194 | 24 | Lead | 16.77 | mg/kg | 13 | 12 | 36 | 400 | NoAB |  |  | NoAB
5 | 194 | 24 | Magnesium | 1790 | mg/kg | 1 | 1 | 7700 |  | NoB |  |  | NoAB
5 | 194 | 24 | Manganese | 983.61 | mg/kg | 13 | 13 | 1500 | 419 | NoB |  |  | NoB
5 | 194 | 24 | Mercury | 0.0351 | mg/kg | 13 | 1 | 0.2 | 0.213 | NoAB |  |  | NoAB
5 | 194 | 24 | Molybdenum | 0.93 | mg/kg | 13 | 1 |  | 23 | NoA |  |  | NoAB
5 | 194 | 24 | Nickel | 84.13 | mg/kg | 13 | 2 | 21 | 10.4 | Yes |  |  | Yes
5 | 194 | 24 | Selenium | 1.4 | mg/kg | 13 | 1 | 0.8 | 23 | NoA |  |  | NoA
5 | 194 | 24 | Silver | 0.046 | mg/kg | 13 | 1 | 2.3 | 2.61 | NoAB |  |  | NoAB
5 | 194 | 24 | Sodium | 36.4 | mg/kg | 1 | 1 | 320 |  | NoB |  |  | NoAB
5 | 194 | 24 | Thallium | 0.21 | mg/kg | 1 | 1 | 0.21 | 0.368 | NoA |  |  | NoA
5 | 194 | 24 | Total PAH | 0.0228 | mg/kg | 1 | 1 |  | 0.0197 | Yes |  |  | Yes
5 | 194 | 24 | Uranium | 6.43 | mg/kg | 13 | 2 | 4.9 | 13.8 | NoA |  |  | NoA
5 | 194 | 24 | Vanadium | 29.9 | mg/kg | 1 | 1 | 38 | 0.0365 | NoB |  |  | NoB
5 | 194 | 24 | Zinc | 49.08 | mg/kg | 13 | 13 | 65 | 1380 | NoAB |  |  | NoAB
5 | 194 | 24 | Americium-241 | 0.01 | pCi/g | 1 | 1 |  | 1.5 | NoA |  |  | NoAB
5 | 194 | 24 | Cesium-137 | 0.32 | pCi/g | 1 | 1 | 0.49 | 0.0267 | NoB |  |  | NoB
5 | 194 | 24 | Neptunium-237 | -0.0028 | pCi/g | 1 | 1 | 0.1 | 0.0839 | NoAB |  |  | NoAB
5 | 194 | 24 | Plutonium-238 | 0.013 | pCi/g | 1 | 1 | 0.073 | 3.21 | NoAB |  |  | NoAB
5 | 194 | 24 | Plutonium-239/240 | 0.025 | pCi/g | 1 | 1 | 0.025 | 3.15 | NoA |  |  | NoA
5 | 194 | 24 | Technetium-99 | 0.23 | pCi/g | 1 | 1 | 2.5 | 101 | NoAB |  |  | NoAB
5 | 194 | 24 | Thorium-228 | 0.75 | pCi/g | 1 | 1 | 1.6 |  | NoB |  |  | NoAB
5 | 194 | 24 | Thorium-230 | 1.04 | pCi/g | 1 | 1 | 1.5 | 4.1 | NoAB |  |  | NoAB
5 | 194 | 24 | Thorium-232 | 0.94 | pCi/g | 1 | 1 | 1.5 |  | NoB |  |  | NoAB
5 | 194 | 24 | Uranium-234 | 0.84 | pCi/g | 1 | 1 | 1.2 | 5.47 | NoAB |  |  | NoAB
5 | 194 | 24 | Uranium-235 | 0.051 | pCi/g | 1 | 1 | 0.06 | 0.122 | NoAB |  |  | NoAB
5 | 194 | 24 | Uranium-238 | 1.02 | pCi/g | 1 | 1 | 1.2 | 0.517 | NoB |  |  | NoB
5 | 194 | 25 | Aluminum | 7470 | mg/kg | 1 | 1 | 13000 | 4410 | NoB |  |  | NoB
5 | 194 | 25 | Antimony | 0.33 | mg/kg | 1 | 1 | 0.21 | 0.552 | NoA |  |  | NoA
5 | 194 | 25 | Arsenic | 10.9 | mg/kg | 5 | 1 | 12 | 0.238 | NoB |  |  | NoB
5 | 194 | 25 | Barium | 300 | mg/kg | 1 | 1 | 200 | 140 | Yes |  |  | Yes
5 | 194 | 25 | Beryllium | 0.65 | mg/kg | 1 | 1 | 0.67 | 0.00567 | NoB |  |  | NoB
5 | 194 | 25 | Cadmium | 0.093 | mg/kg | 1 | 1 | 0.21 | 0.811 | NoAB |  |  | NoAB
5 | 194 | 25 | Calcium | 2340 | mg/kg | 1 | 1 | 200000 |  | NoB |  |  | NoAB
5 | 194 | 25 | Chromium | 61.25 | mg/kg | 5 | 4 | 16 | 15.6 | Yes |  |  | Yes
5 | 194 | 25 | Cobalt | 9.6 | mg/kg | 1 | 1 | 14 | 1.37 | NoB |  |  | NoB
5 | 194 | 25 | Copper | 10.2 | mg/kg | 5 | 1 | 19 | 184 | NoAB |  |  | NoAB
5 | 194 | 25 | Iron | 19200 | mg/kg | 5 | 5 | 28000 | 3220 | NoB |  |  | NoB
5 | 194 | 25 | Lead | 24.6 | mg/kg | 5 | 5 | 36 | 400 | NoAB |  |  | NoAB
5 | 194 | 25 | Magnesium | 1180 | mg/kg | 1 | 1 | 7700 |  | NoB |  |  | NoAB
5 | 194 | 25 | Manganese | 1800 | mg/kg | 5 | 5 | 1500 | 419 | Yes |  |  | Yes
5 | 194 | 25 | Mercury | 0.029 | mg/kg | 5 | 1 | 0.2 | 0.213 | NoAB |  |  | NoAB
5 | 194 | 25 | Molybdenum | 0.78 | mg/kg | 5 | 1 |  | 23 | NoA |  |  | NoAB
5 | 194 | 25 | Nickel | 63.32 | mg/kg | 5 | 2 | 21 | 10.4 | Yes |  |  | Yes
5 | 194 | 25 | Selenium | 1.4 | mg/kg | 5 | 1 | 0.8 | 23 | NoA |  |  | NoA
5 | 194 | 25 | Silver | 0.034 | mg/kg | 5 | 1 | 2.3 | 2.61 | NoAB |  |  | NoAB
5 | 194 | 25 | Sodium | 41.8 | mg/kg | 1 | 1 | 320 |  | NoB |  |  | NoAB
5 | 194 | 25 | Thallium | 0.17 | mg/kg | 1 | 1 | 0.21 | 0.368 | NoAB |  |  | NoAB
5 | 194 | 25 | Total PAH | 0.0206 | mg/kg | 1 | 1 |  | 0.0197 | Yes |  |  | Yes
5 | 194 | 25 | Uranium | 3.22 | mg/kg | 5 | 1 | 4.9 | 13.8 | NoAB |  |  | NoAB
5 | 194 | 25 | Vanadium | 29.8 | mg/kg | 1 | 1 | 38 | 0.0365 | NoB |  |  | NoB
5 | 194 | 25 | Zinc | 42.77 | mg/kg | 5 | 5 | 65 | 1380 | NoAB |  |  | NoAB
5 | 194 | 25 | Americium-241 | 0.0049 | pCi/g | 1 | 1 |  | 1.5 | NoA |  |  | NoAB
5 | 194 | 25 | Cesium-137 | 0.142 | pCi/g | 1 | 1 | 0.49 | 0.0267 | NoB |  |  | NoB
5 | 194 | 25 | Neptunium-237 | 0.005 | pCi/g | 1 | 1 | 0.1 | 0.0839 | NoAB |  |  | NoAB
5 | 194 | 25 | Plutonium-238 | 0.0106 | pCi/g | 1 | 1 | 0.073 | 3.21 | NoAB |  |  | NoAB
5 | 194 | 25 | Plutonium-239/240 | 0.0069 | pCi/g | 1 | 1 | 0.025 | 3.15 | NoAB |  |  | NoAB
5 | 194 | 25 | Technetium-99 | -0.06 | pCi/g | 1 | 1 | 2.5 | 101 | NoAB |  |  | NoAB
5 | 194 | 25 | Thorium-228 | 1.1 | pCi/g | 1 | 1 | 1.6 |  | NoB |  |  | NoAB
5 | 194 | 25 | Thorium-230 | 1.2 | pCi/g | 1 | 1 | 1.5 | 4.1 | NoAB |  |  | NoAB
5 | 194 | 25 | Thorium-232 | 1.08 | pCi/g | 1 | 1 | 1.5 |  | NoB |  |  | NoAB
5 | 194 | 25 | Uranium-234 | 0.83 | pCi/g | 1 | 1 | 1.2 | 5.47 | NoAB |  |  | NoAB
5 | 194 | 25 | Uranium-235 | 0.043 | pCi/g | 1 | 1 | 0.06 | 0.122 | NoAB |  |  | NoAB
5 | 194 | 25 | Uranium-238 | 1.07 | pCi/g | 1 | 1 | 1.2 | 0.517 | NoB |  |  | NoB
5 | 194 | 26 | Aluminum | 11400 | mg/kg | 1 | 1 | 13000 | 4410 | NoB |  |  | NoB
5 | 194 | 26 | Antimony | 0.45 | mg/kg | 1 | 1 | 0.21 | 0.552 | NoA |  |  | NoA
5 | 194 | 26 | Arsenic | 9.09 | mg/kg | 10 | 4 | 12 | 0.238 | NoB |  |  | NoB
5 | 194 | 26 | Barium | 117 | mg/kg | 1 | 1 | 200 | 140 | NoAB |  |  | NoAB
5 | 194 | 26 | Beryllium | 0.7 | mg/kg | 1 | 1 | 0.67 | 0.00567 | Yes |  |  | Yes
5 | 194 | 26 | Cadmium | 0.029 | mg/kg | 1 | 1 | 0.21 | 0.811 | NoAB |  |  | NoAB
5 | 194 | 26 | Calcium | 683 | mg/kg | 1 | 1 | 200000 |  | NoB |  |  | NoAB
5 | 194 | 26 | Chromium | 41.82 | mg/kg | 10 | 3 | 16 | 15.6 | Yes |  |  | Yes
5 | 194 | 26 | Cobalt | 9.4 | mg/kg | 1 | 1 | 14 | 1.37 | NoB |  |  | NoB
5 | 194 | 26 | Copper | 19.14 | mg/kg | 10 | 2 | 19 | 184 | NoA |  |  | NoA
5 | 194 | 26 | Iron | 16300 | mg/kg | 10 | 10 | 28000 | 3220 | NoB |  |  | NoB
5 | 194 | 26 | Lead | 33.11 | mg/kg | 10 | 9 | 36 | 400 | NoAB |  |  | NoAB
5 | 194 | 26 | Magnesium | 1320 | mg/kg | 1 | 1 | 7700 |  | NoB |  |  | NoAB
5 | 194 | 26 | Manganese | 868 | mg/kg | 10 | 10 | 1500 | 419 | NoB |  |  | NoB
5 | 194 | 26 | Mercury | 0.0401 | mg/kg | 10 | 1 | 0.2 | 0.213 | NoAB |  |  | NoAB
5 | 194 | 26 | Molybdenum | 0.74 | mg/kg | 10 | 1 |  | 23 | NoA |  |  | NoAB
5 | 194 | 26 | Nickel | 12.2 | mg/kg | 10 | 1 | 21 | 10.4 | NoB |  |  | NoB
5 | 194 | 26 | Selenium | 1 | mg/kg | 10 | 1 | 0.8 | 23 | NoA |  |  | NoA
5 | 194 | 26 | Silver | 10.27 | mg/kg | 10 | 2 | 2.3 | 2.61 | Yes |  |  | Yes
5 | 194 | 26 | Sodium | 53.4 | mg/kg | 1 | 1 | 320 |  | NoB |  |  | NoAB
5 | 194 | 26 | Thallium | 0.39 | mg/kg | 1 | 1 | 0.21 | 0.368 | Yes |  |  | Yes
5 | 194 | 26 | Uranium | 2.18 | mg/kg | 10 | 1 | 4.9 | 13.8 | NoAB |  |  | NoAB
5 | 194 | 26 | Vanadium | 29.5 | mg/kg | 1 | 1 | 38 | 0.0365 | NoB |  |  | NoB
5 | 194 | 26 | Zinc | 42.07 | mg/kg | 10 | 10 | 65 | 1380 | NoAB |  |  | NoAB
5 | 194 | 26 | Americium-241 | 0.0008 | pCi/g | 1 | 1 |  | 1.5 | NoA |  |  | NoAB
5 | 194 | 26 | Cesium-137 | -0.003 | pCi/g | 1 | 1 | 0.49 | 0.0267 | NoAB |  |  | NoAB
5 | 194 | 26 | Neptunium-237 | -0.0044 | pCi/g | 1 | 1 | 0.1 | 0.0839 | NoAB |  |  | NoAB
5 | 194 | 26 | Plutonium-238 | 0.002 | pCi/g | 1 | 1 | 0.073 | 3.21 | NoAB |  |  | NoAB
5 | 194 | 26 | Plutonium-239/240 | 0.009 | pCi/g | 1 | 1 | 0.025 | 3.15 | NoAB |  |  | NoAB
5 | 194 | 26 | Technetium-99 | 0.06 | pCi/g | 1 | 1 | 2.5 | 101 | NoAB |  |  | NoAB
5 | 194 | 26 | Thorium-228 | 0.88 | pCi/g | 1 | 1 | 1.6 |  | NoB |  |  | NoAB
5 | 194 | 26 | Thorium-230 | 0.9 | pCi/g | 1 | 1 | 1.5 | 4.1 | NoAB |  |  | NoAB
5 | 194 | 26 | Thorium-232 | 0.89 | pCi/g | 1 | 1 | 1.5 |  | NoB |  |  | NoAB
5 | 194 | 26 | Uranium-234 | 0.69 | pCi/g | 1 | 1 | 1.2 | 5.47 | NoAB |  |  | NoAB
5 | 194 | 26 | Uranium-235 | 0.021 | pCi/g | 1 | 1 | 0.06 | 0.122 | NoAB |  |  | NoAB
5 | 194 | 26 | Uranium-238 | 0.73 | pCi/g | 1 | 1 | 1.2 | 0.517 | NoB |  |  | NoB
5 | 194 | 27 | Aluminum | 7370 | mg/kg | 1 | 1 | 13000 | 4410 | NoB |  |  | NoB
5 | 194 | 27 | Antimony | 0.27 | mg/kg | 1 | 1 | 0.21 | 0.552 | NoA |  |  | NoA
5 | 194 | 27 | Arsenic | 10.71 | mg/kg | 9 | 3 | 12 | 0.238 | NoB |  |  | NoB
5 | 194 | 27 | Barium | 107 | mg/kg | 1 | 1 | 200 | 140 | NoAB |  |  | NoAB
5 | 194 | 27 | Beryllium | 0.48 | mg/kg | 1 | 1 | 0.67 | 0.00567 | NoB |  |  | NoB
5 | 194 | 27 | Cadmium | 0.097 | mg/kg | 1 | 1 | 0.21 | 0.811 | NoAB |  |  | NoAB
5 | 194 | 27 | Calcium | 1400 | mg/kg | 1 | 1 | 200000 |  | NoB |  |  | NoAB
5 | 194 | 27 | Chromium | 52.17 | mg/kg | 9 | 7 | 16 | 15.6 | Yes |  |  | Yes
5 | 194 | 27 | Cobalt | 6.9 | mg/kg | 1 | 1 | 14 | 1.37 | NoB |  |  | NoB
5 | 194 | 27 | Copper | 9.8 | mg/kg | 9 | 1 | 19 | 184 | NoAB |  |  | NoAB
5 | 194 | 27 | Iron | 13892.41 | mg/kg | 9 | 9 | 28000 | 3220 | NoB |  |  | NoB
5 | 194 | 27 | Lead | 17.09 | mg/kg | 9 | 9 | 36 | 400 | NoAB |  |  | NoAB
5 | 194 | 27 | Magnesium | 1390 | mg/kg | 1 | 1 | 7700 |  | NoB |  |  | NoAB
5 | 194 | 27 | Manganese | 631.28 | mg/kg | 9 | 9 | 1500 | 419 | NoB |  |  | NoB
5 | 194 | 27 | Mercury | 0.0243 | mg/kg | 9 | 1 | 0.2 | 0.213 | NoAB |  |  | NoAB
5 | 194 | 27 | Molybdenum | 0.47 | mg/kg | 9 | 1 |  | 23 | NoA |  |  | NoAB
5 | 194 | 27 | Nickel | 65.5 | mg/kg | 9 | 2 | 21 | 10.4 | Yes |  |  | Yes
5 | 194 | 27 | Selenium | 1.2 | mg/kg | 9 | 1 | 0.8 | 23 | NoA |  |  | NoA
5 | 194 | 27 | Silver | 10.12 | mg/kg | 9 | 2 | 2.3 | 2.61 | Yes |  |  | Yes
5 | 194 | 27 | Sodium | 51.2 | mg/kg | 1 | 1 | 320 |  | NoB |  |  | NoAB
5 | 194 | 27 | Thallium | 0.075 | mg/kg | 1 | 1 | 0.21 | 0.368 | NoAB |  |  | NoAB
5 | 194 | 27 | Total PAH | 0.0083 | mg/kg | 1 | 1 |  | 0.0197 | NoA |  |  | NoAB
5 | 194 | 27 | Uranium | 2.59 | mg/kg | 9 | 1 | 4.9 | 13.8 | NoAB |  |  | NoAB
5 | 194 | 27 | Vanadium | 25 | mg/kg | 1 | 1 | 38 | 0.0365 | NoB |  |  | NoB
5 | 194 | 27 | Zinc | 41.65 | mg/kg | 9 | 9 | 65 | 1380 | NoAB |  |  | NoAB
5 | 194 | 27 | Americium-241 | 0.012 | pCi/g | 1 | 1 |  | 1.5 | NoA |  |  | NoAB
5 | 194 | 27 | Cesium-137 | 0.22 | pCi/g | 1 | 1 | 0.49 | 0.0267 | NoB |  |  | NoB
5 | 194 | 27 | Neptunium-237 | -0.0042 | pCi/g | 1 | 1 | 0.1 | 0.0839 | NoAB |  |  | NoAB
5 | 194 | 27 | Plutonium-238 | 0.019 | pCi/g | 1 | 1 | 0.073 | 3.21 | NoAB |  |  | NoAB
5 | 194 | 27 | Plutonium-239/240 | 0.012 | pCi/g | 1 | 1 | 0.025 | 3.15 | NoAB |  |  | NoAB
5 | 194 | 27 | Technetium-99 | 0.03 | pCi/g | 1 | 1 | 2.5 | 101 | NoAB |  |  | NoAB
5 | 194 | 27 | Thorium-228 | 0.7 | pCi/g | 1 | 1 | 1.6 |  | NoB |  |  | NoAB
5 | 194 | 27 | Thorium-230 | 0.98 | pCi/g | 1 | 1 | 1.5 | 4.1 | NoAB |  |  | NoAB
5 | 194 | 27 | Thorium-232 | 0.74 | pCi/g | 1 | 1 | 1.5 |  | NoB |  |  | NoAB
5 | 194 | 27 | Uranium-234 | 0.7 | pCi/g | 1 | 1 | 1.2 | 5.47 | NoAB |  |  | NoAB
5 | 194 | 27 | Uranium-235 | 0.032 | pCi/g | 1 | 1 | 0.06 | 0.122 | NoAB |  |  | NoAB
5 | 194 | 27 | Uranium-238 | 0.87 | pCi/g | 1 | 1 | 1.2 | 0.517 | NoB |  |  | NoB
5 | 194 | 28 | Aluminum | 7760 | mg/kg | 1 | 1 | 13000 | 4410 | NoB |  |  | NoB
5 | 194 | 28 | Antimony | 0.48 | mg/kg | 1 | 1 | 0.21 | 0.552 | NoA |  |  | NoA
5 | 194 | 28 | Arsenic | 14.8 | mg/kg | 12 | 4 | 12 | 0.238 | Yes |  |  | Yes
5 | 194 | 28 | Barium | 143 | mg/kg | 1 | 1 | 200 | 140 | NoB |  |  | NoB
5 | 194 | 28 | Beryllium | 0.71 | mg/kg | 1 | 1 | 0.67 | 0.00567 | Yes |  |  | Yes
5 | 194 | 28 | Cadmium | 0.098 | mg/kg | 1 | 1 | 0.21 | 0.811 | NoAB |  |  | NoAB
5 | 194 | 28 | Calcium | 42500 | mg/kg | 1 | 1 | 200000 |  | NoB |  |  | NoAB
5 | 194 | 28 | Chromium | 72.27 | mg/kg | 12 | 10 | 16 | 15.6 | Yes |  |  | Yes
5 | 194 | 28 | Cobalt | 11.3 | mg/kg | 1 | 1 | 14 | 1.37 | NoB |  |  | NoB
5 | 194 | 28 | Copper | 10.2 | mg/kg | 12 | 1 | 19 | 184 | NoAB |  |  | NoAB
5 | 194 | 28 | Iron | 21800 | mg/kg | 12 | 12 | 28000 | 3220 | NoB |  |  | NoB
5 | 194 | 28 | Lead | 26.1 | mg/kg | 12 | 12 | 36 | 400 | NoAB |  |  | NoAB
5 | 194 | 28 | Magnesium | 2090 | mg/kg | 1 | 1 | 7700 |  | NoB |  |  | NoAB
5 | 194 | 28 | Manganese | 2400 | mg/kg | 12 | 12 | 1500 | 419 | Yes |  |  | Yes
5 | 194 | 28 | Mercury | 0.0232 | mg/kg | 12 | 1 | 0.2 | 0.213 | NoAB |  |  | NoAB
5 | 194 | 28 | Molybdenum | 1.1 | mg/kg | 12 | 1 |  | 23 | NoA |  |  | NoAB
5 | 194 | 28 | Nickel | 69.74 | mg/kg | 12 | 4 | 21 | 10.4 | Yes |  |  | Yes
5 | 194 | 28 | Selenium | 1.5 | mg/kg | 12 | 1 | 0.8 | 23 | NoA |  |  | NoA
5 | 194 | 28 | Silver | 11.83 | mg/kg | 12 | 4 | 2.3 | 2.61 | Yes |  |  | Yes
5 | 194 | 28 | Sodium | 92 | mg/kg | 1 | 1 | 320 |  | NoB |  |  | NoAB
5 | 194 | 28 | Thallium | 0.17 | mg/kg | 1 | 1 | 0.21 | 0.368 | NoAB |  |  | NoAB
5 | 194 | 28 | Total PAH | 0.0051 | mg/kg | 1 | 1 |  | 0.0197 | NoA |  |  | NoAB
5 | 194 | 28 | Uranium | 2.82 | mg/kg | 12 | 1 | 4.9 | 13.8 | NoAB |  |  | NoAB
5 | 194 | 28 | Vanadium | 40.6 | mg/kg | 1 | 1 | 38 | 0.0365 | Yes |  |  | Yes
5 | 194 | 28 | Zinc | 47.15 | mg/kg | 12 | 12 | 65 | 1380 | NoAB |  |  | NoAB
5 | 194 | 28 | Americium-241 | 0.013 | pCi/g | 1 | 1 |  | 1.5 | NoA |  |  | NoAB
5 | 194 | 28 | Cesium-137 | 0.071 | pCi/g | 1 | 1 | 0.49 | 0.0267 | NoB |  |  | NoB
5 | 194 | 28 | Neptunium-237 | -0.0056 | pCi/g | 1 | 1 | 0.1 | 0.0839 | NoAB |  |  | NoAB
5 | 194 | 28 | Plutonium-238 | 0.026 | pCi/g | 1 | 1 | 0.073 | 3.21 | NoAB |  |  | NoAB
5 | 194 | 28 | Plutonium-239/240 | 0.0012 | pCi/g | 1 | 1 | 0.025 | 3.15 | NoAB |  |  | NoAB
5 | 194 | 28 | Technetium-99 | 0.22 | pCi/g | 1 | 1 | 2.5 | 101 | NoAB |  |  | NoAB
5 | 194 | 28 | Thorium-228 | 0.91 | pCi/g | 1 | 1 | 1.6 |  | NoB |  |  | NoAB
5 | 194 | 28 | Thorium-230 | 1.09 | pCi/g | 1 | 1 | 1.5 | 4.1 | NoAB |  |  | NoAB
5 | 194 | 28 | Thorium-232 | 0.8 | pCi/g | 1 | 1 | 1.5 |  | NoB |  |  | NoAB
5 | 194 | 28 | Uranium-234 | 0.77 | pCi/g | 1 | 1 | 1.2 | 5.47 | NoAB |  |  | NoAB
5 | 194 | 28 | Uranium-235 | 0.053 | pCi/g | 1 | 1 | 0.06 | 0.122 | NoAB |  |  | NoAB
5 | 194 | 28 | Uranium-238 | 0.94 | pCi/g | 1 | 1 | 1.2 | 0.517 | NoB |  |  | NoB
5 | 194 | 29 | Aluminum | 11900 | mg/kg | 1 | 1 | 13000 | 4410 | NoB |  |  | NoB
5 | 194 | 29 | Antimony | 0.71 | mg/kg | 1 | 1 | 0.21 | 0.552 | Yes |  |  | Yes
5 | 194 | 29 | Arsenic | 9.8 | mg/kg | 5 | 3 | 12 | 0.238 | NoB |  |  | NoB
5 | 194 | 29 | Barium | 119 | mg/kg | 1 | 1 | 200 | 140 | NoAB |  |  | NoAB
5 | 194 | 29 | Beryllium | 0.56 | mg/kg | 1 | 1 | 0.67 | 0.00567 | NoB |  |  | NoB
5 | 194 | 29 | Cadmium | 0.025 | mg/kg | 1 | 1 | 0.21 | 0.811 | NoAB |  |  | NoAB
5 | 194 | 29 | Calcium | 1450 | mg/kg | 1 | 1 | 200000 |  | NoB |  |  | NoAB
5 | 194 | 29 | Chromium | 50.56 | mg/kg | 5 | 4 | 16 | 15.6 | Yes |  |  | Yes
5 | 194 | 29 | Cobalt | 6.6 | mg/kg | 1 | 1 | 14 | 1.37 | NoB |  |  | NoB
5 | 194 | 29 | Copper | 11.9 | mg/kg | 5 | 1 | 19 | 184 | NoAB |  |  | NoAB
5 | 194 | 29 | Iron | 20200 | mg/kg | 5 | 5 | 28000 | 3220 | NoB |  |  | NoB
5 | 194 | 29 | Lead | 23.56 | mg/kg | 5 | 5 | 36 | 400 | NoAB |  |  | NoAB
5 | 194 | 29 | Magnesium | 1430 | mg/kg | 1 | 1 | 7700 |  | NoB |  |  | NoAB
5 | 194 | 29 | Manganese | 674 | mg/kg | 5 | 5 | 1500 | 419 | NoB |  |  | NoB
5 | 194 | 29 | Mercury | 0.0365 | mg/kg | 5 | 1 | 0.2 | 0.213 | NoAB |  |  | NoAB
5 | 194 | 29 | Molybdenum | 0.7 | mg/kg | 5 | 1 |  | 23 | NoA |  |  | NoAB
5 | 194 | 29 | Nickel | 65.1 | mg/kg | 5 | 3 | 21 | 10.4 | Yes |  |  | Yes
5 | 194 | 29 | Selenium | 1.2 | mg/kg | 5 | 1 | 0.8 | 23 | NoA |  |  | NoA
5 | 194 | 29 | Silver | 9.77 | mg/kg | 5 | 2 | 2.3 | 2.61 | Yes |  |  | Yes
5 | 194 | 29 | Sodium | 132 | mg/kg | 1 | 1 | 320 |  | NoB |  |  | NoAB
5 | 194 | 29 | Thallium | 0.29 | mg/kg | 1 | 1 | 0.21 | 0.368 | NoA |  |  | NoA
5 | 194 | 29 | Uranium | 2.27 | mg/kg | 5 | 1 | 4.9 | 13.8 | NoAB |  |  | NoAB
5 | 194 | 29 | Vanadium | 34.6 | mg/kg | 1 | 1 | 38 | 0.0365 | NoB |  |  | NoB
5 | 194 | 29 | Zinc | 42.26 | mg/kg | 5 | 5 | 65 | 1380 | NoAB |  |  | NoAB
5 | 194 | 29 | Americium-241 | 0.009 | pCi/g | 1 | 1 |  | 1.5 | NoA |  |  | NoAB
5 | 194 | 29 | Cesium-137 | -0.012 | pCi/g | 1 | 1 | 0.49 | 0.0267 | NoAB |  |  | NoAB
5 | 194 | 29 | Neptunium-237 | -0.0022 | pCi/g | 1 | 1 | 0.1 | 0.0839 | NoAB |  |  | NoAB
5 | 194 | 29 | Plutonium-238 | 0.0004 | pCi/g | 1 | 1 | 0.073 | 3.21 | NoAB |  |  | NoAB
5 | 194 | 29 | Plutonium-239/240 | 0.0014 | pCi/g | 1 | 1 | 0.025 | 3.15 | NoAB |  |  | NoAB
5 | 194 | 29 | Technetium-99 | -0.88 | pCi/g | 1 | 1 | 2.5 | 101 | NoAB |  |  | NoAB
5 | 194 | 29 | Thorium-228 | 0.83 | pCi/g | 1 | 1 | 1.6 |  | NoB |  |  | NoAB
5 | 194 | 29 | Thorium-230 | 0.96 | pCi/g | 1 | 1 | 1.5 | 4.1 | NoAB |  |  | NoAB
5 | 194 | 29 | Thorium-232 | 0.81 | pCi/g | 1 | 1 | 1.5 |  | NoB |  |  | NoAB
5 | 194 | 29 | Uranium-234 | 0.87 | pCi/g | 1 | 1 | 1.2 | 5.47 | NoAB |  |  | NoAB
5 | 194 | 29 | Uranium-235 | 0.036 | pCi/g | 1 | 1 | 0.06 | 0.122 | NoAB |  |  | NoAB
5 | 194 | 29 | Uranium-238 | 0.76 | pCi/g | 1 | 1 | 1.2 | 0.517 | NoB |  |  | NoB
5 | 194 | 30 | Aluminum | 6630 | mg/kg | 1 | 1 | 13000 | 4410 | NoB |  |  | NoB
5 | 194 | 30 | Antimony | 0.31 | mg/kg | 1 | 1 | 0.21 | 0.552 | NoA |  |  | NoA
5 | 194 | 30 | Arsenic | 9.11 | mg/kg | 10 | 7 | 12 | 0.238 | NoB |  |  | NoB
5 | 194 | 30 | Barium | 91.3 | mg/kg | 1 | 1 | 200 | 140 | NoAB |  |  | NoAB
5 | 194 | 30 | Beryllium | 0.34 | mg/kg | 1 | 1 | 0.67 | 0.00567 | NoB |  |  | NoB
5 | 194 | 30 | Cadmium | 0.096 | mg/kg | 1 | 1 | 0.21 | 0.811 | NoAB |  |  | NoAB
5 | 194 | 30 | Calcium | 2530 | mg/kg | 1 | 1 | 200000 |  | NoB |  |  | NoAB
5 | 194 | 30 | Chromium | 56.57 | mg/kg | 10 | 7 | 16 | 15.6 | Yes |  |  | Yes
5 | 194 | 30 | Cobalt | 4.5 | mg/kg | 1 | 1 | 14 | 1.37 | NoB |  |  | NoB
5 | 194 | 30 | Copper | 23.12 | mg/kg | 10 | 3 | 19 | 184 | NoA |  |  | NoA
5 | 194 | 30 | Iron | 18062.04 | mg/kg | 10 | 10 | 28000 | 3220 | NoB |  |  | NoB
5 | 194 | 30 | Lead | 28.41 | mg/kg | 10 | 10 | 36 | 400 | NoAB |  |  | NoAB
5 | 194 | 30 | Magnesium | 914 | mg/kg | 1 | 1 | 7700 |  | NoB |  |  | NoAB
5 | 194 | 30 | Manganese | 1240.56 | mg/kg | 10 | 10 | 1500 | 419 | NoB |  |  | NoB
5 | 194 | 30 | Mercury | 8.8 | mg/kg | 10 | 1 | 0.2 | 0.213 | Yes |  |  | Yes
5 | 194 | 30 | Molybdenum | 0.39 | mg/kg | 10 | 1 |  | 23 | NoA |  |  | NoAB
5 | 194 | 30 | Nickel | 69.87 | mg/kg | 10 | 5 | 21 | 10.4 | Yes |  |  | Yes
5 | 194 | 30 | Selenium | 1.2 | mg/kg | 10 | 1 | 0.8 | 23 | NoA |  |  | NoA
5 | 194 | 30 | Silver | 9.76 | mg/kg | 10 | 3 | 2.3 | 2.61 | Yes |  |  | Yes
5 | 194 | 30 | Sodium | 28.9 | mg/kg | 1 | 1 | 320 |  | NoB |  |  | NoAB
5 | 194 | 30 | Thallium | 0.11 | mg/kg | 1 | 1 | 0.21 | 0.368 | NoAB |  |  | NoAB
5 | 194 | 30 | Total PAH | 0.0185 | mg/kg | 1 | 1 |  | 0.0197 | NoA |  |  | NoAB
5 | 194 | 30 | Uranium | 3.23 | mg/kg | 10 | 1 | 4.9 | 13.8 | NoAB |  |  | NoAB
5 | 194 | 30 | Vanadium | 16.8 | mg/kg | 1 | 1 | 38 | 0.0365 | NoB |  |  | NoB
5 | 194 | 30 | Zinc | 42.06 | mg/kg | 10 | 10 | 65 | 1380 | NoAB |  |  | NoAB
5 | 194 | 30 | Americium-241 | 0.0025 | pCi/g | 1 | 1 |  | 1.5 | NoA |  |  | NoAB
5 | 194 | 30 | Cesium-137 | 0.262 | pCi/g | 1 | 1 | 0.49 | 0.0267 | NoB |  |  | NoB
5 | 194 | 30 | Neptunium-237 | 0.003 | pCi/g | 1 | 1 | 0.1 | 0.0839 | NoAB |  |  | NoAB
5 | 194 | 30 | Plutonium-238 | 0.011 | pCi/g | 1 | 1 | 0.073 | 3.21 | NoAB |  |  | NoAB
5 | 194 | 30 | Plutonium-239/240 | 0.0161 | pCi/g | 1 | 1 | 0.025 | 3.15 | NoAB |  |  | NoAB
5 | 194 | 30 | Technetium-99 | 0.1 | pCi/g | 1 | 1 | 2.5 | 101 | NoAB |  |  | NoAB
5 | 194 | 30 | Thorium-228 | 1.04 | pCi/g | 1 | 1 | 1.6 |  | NoB |  |  | NoAB
5 | 194 | 30 | Thorium-230 | 1.17 | pCi/g | 1 | 1 | 1.5 | 4.1 | NoAB |  |  | NoAB
5 | 194 | 30 | Thorium-232 | 1.05 | pCi/g | 1 | 1 | 1.5 |  | NoB |  |  | NoAB
5 | 194 | 30 | Uranium-234 | 0.87 | pCi/g | 1 | 1 | 1.2 | 5.47 | NoAB |  |  | NoAB
5 | 194 | 30 | Uranium-235 | 0.037 | pCi/g | 1 | 1 | 0.06 | 0.122 | NoAB |  |  | NoAB
5 | 194 | 30 | Uranium-238 | 1.08 | pCi/g | 1 | 1 | 1.2 | 0.517 | NoB |  |  | NoB
5 | 194 | 31 | Aluminum | 4380 | mg/kg | 1 | 1 | 13000 | 4410 | NoAB |  |  | NoAB
5 | 194 | 31 | Barium | 41.7 | mg/kg | 1 | 1 | 200 | 140 | NoAB |  |  | NoAB
5 | 194 | 31 | Calcium | 2400 | mg/kg | 1 | 1 | 200000 |  | NoB |  |  | NoAB
5 | 194 | 31 | Chromium | 8.26 | mg/kg | 1 | 1 | 16 | 15.6 | NoAB |  |  | NoAB
5 | 194 | 31 | Copper | 6.47 | mg/kg | 1 | 1 | 19 | 184 | NoAB |  |  | NoAB
5 | 194 | 31 | Di-n-butyl phthalate | 12 | mg/kg | 1 | 1 |  | 326 | NoA |  |  | NoAB
5 | 194 | 31 | Nickel | 7.41 | mg/kg | 1 | 1 | 21 | 10.4 | NoAB |  |  | NoAB
5 | 194 | 31 | Uranium | 5.15 | mg/kg | 1 | 1 | 4.9 | 13.8 | NoA |  |  | NoA
5 | 194 | 31 | Vanadium | 11.6 | mg/kg | 1 | 1 | 38 | 0.0365 | NoB |  |  | NoB
5 | 194 | 31 | Zinc | 134 | mg/kg | 1 | 1 | 65 | 1380 | NoA |  |  | NoA
5 | 194 | 31 | Americium-241 | 0.008 | pCi/g | 2 | 2 |  | 1.5 | NoA |  |  | NoAB
5 | 194 | 31 | Cesium-137 | 0.57 | pCi/g | 2 | 2 | 0.49 | 0.0267 | Yes |  |  | Yes
5 | 194 | 31 | Cobalt-60 | 0.00458 | pCi/g | 1 | 1 |  | 0.00547 | NoA |  |  | NoAB
5 | 194 | 31 | Neptunium-237 | 0.00681 | pCi/g | 2 | 2 | 0.1 | 0.0839 | NoAB |  |  | NoAB
5 | 194 | 31 | Plutonium-238 | 0.006 | pCi/g | 2 | 2 | 0.073 | 3.21 | NoAB |  |  | NoAB
5 | 194 | 31 | Plutonium-239/240 | 0.012 | pCi/g | 2 | 2 | 0.025 | 3.15 | NoAB |  |  | NoAB
5 | 194 | 31 | Technetium-99 | 0.494 | pCi/g | 2 | 2 | 2.5 | 101 | NoAB |  |  | NoAB
5 | 194 | 31 | Thorium-228 | 0.87 | pCi/g | 2 | 2 | 1.6 |  | NoB |  |  | NoAB
5 | 194 | 31 | Thorium-230 | 1 | pCi/g | 2 | 2 | 1.5 | 4.1 | NoAB |  |  | NoAB
5 | 194 | 31 | Thorium-232 | 0.82 | pCi/g | 2 | 2 | 1.5 |  | NoB |  |  | NoAB
5 | 194 | 31 | Uranium-234 | 1.29 | pCi/g | 1 | 1 | 1.2 | 5.47 | NoA |  |  | NoA
5 | 194 | 31 | Uranium-235 | 0.09 | pCi/g | 2 | 2 | 0.06 | 0.122 | NoA |  |  | NoA
5 | 194 | 31 | Uranium-238 | 1.72 | pCi/g | 1 | 1 | 1.2 | 0.517 | Yes |  |  | Yes
5 | 196 | 1 | Aluminum | 10900 | mg/kg | 1 | 1 | 13000 | 4410 | NoB |  |  | NoB
5 | 196 | 1 | Antimony | 0.59 | mg/kg | 1 | 1 | 0.21 | 0.552 | Yes |  |  | Yes
5 | 196 | 1 | Arsenic | 5.1 | mg/kg | 1 | 1 | 12 | 0.238 | NoB |  |  | NoB
5 | 196 | 1 | Barium | 143 | mg/kg | 1 | 1 | 200 | 140 | NoB |  |  | NoB
5 | 196 | 1 | Beryllium | 0.4 | mg/kg | 1 | 1 | 0.67 | 0.00567 | NoB |  |  | NoB
5 | 196 | 1 | Bis(2-ethylhexyl)phthalate | 0.12 | mg/kg | 1 | 1 |  | 12.5 | NoA |  |  | NoAB
5 | 196 | 1 | Cadmium | 0.4 | mg/kg | 1 | 1 | 0.21 | 0.811 | NoA |  |  | NoA
5 | 196 | 1 | Calcium | 212000 | mg/kg | 1 | 1 | 200000 |  | NoE |  |  | Yes
5 | 196 | 1 | Chromium | 19.6 | mg/kg | 1 | 1 | 16 | 15.6 | Yes |  |  | Yes
5 | 196 | 1 | Cobalt | 8.3 | mg/kg | 1 | 1 | 14 | 1.37 | NoB |  |  | NoB
5 | 196 | 1 | Copper | 12 | mg/kg | 1 | 1 | 19 | 184 | NoAB |  |  | NoAB
5 | 196 | 1 | Iron | 11200 | mg/kg | 1 | 1 | 28000 | 3220 | NoB |  |  | NoB
5 | 196 | 1 | Lead | 10.6 | mg/kg | 1 | 1 | 36 | 400 | NoAB |  |  | NoAB
5 | 196 | 1 | Magnesium | 11300 | mg/kg | 1 | 1 | 7700 |  | NoE |  |  | Yes
5 | 196 | 1 | Manganese | 680 | mg/kg | 1 | 1 | 1500 | 419 | NoB |  |  | NoB
5 | 196 | 1 | Mercury | 0.0272 | mg/kg | 1 | 1 | 0.2 | 0.213 | NoAB |  |  | NoAB
5 | 196 | 1 | Molybdenum | 1.3 | mg/kg | 1 | 1 |  | 23 | NoA |  |  | NoAB
5 | 196 | 1 | Nickel | 556 | mg/kg | 1 | 1 | 21 | 10.4 | Yes |  |  | Yes
5 | 196 | 1 | Selenium | 0.93 | mg/kg | 1 | 1 | 0.8 | 23 | NoA |  |  | NoA
5 | 196 | 1 | Silver | 0.094 | mg/kg | 1 | 1 | 2.3 | 2.61 | NoAB |  |  | NoAB
5 | 196 | 1 | Sodium | 357 | mg/kg | 1 | 1 | 320 |  | NoE |  |  | Yes
5 | 196 | 1 | Thallium | 0.19 | mg/kg | 1 | 1 | 0.21 | 0.368 | NoAB |  |  | NoAB
5 | 196 | 1 | Uranium | 23.3 | mg/kg | 1 | 1 | 4.9 | 13.8 | Yes |  |  | Yes
5 | 196 | 1 | Vanadium | 25.6 | mg/kg | 1 | 1 | 38 | 0.0365 | NoB |  |  | NoB
5 | 196 | 1 | Zinc | 78 | mg/kg | 1 | 1 | 65 | 1380 | NoA |  |  | NoA
5 | 196 | 1 | Americium-241 | 0.006 | pCi/g | 1 | 1 |  | 1.5 | NoA |  |  | NoAB
5 | 196 | 1 | Cesium-137 | 0 | pCi/g | 1 | 1 | 0.49 | 0.0267 | NoAB |  |  | NoAB
5 | 196 | 1 | Neptunium-237 | 0.311 | pCi/g | 1 | 1 | 0.1 | 0.0839 | Yes |  |  | Yes
5 | 196 | 1 | Plutonium-238 | 0.013 | pCi/g | 1 | 1 | 0.073 | 3.21 | NoAB |  |  | NoAB
5 | 196 | 1 | Plutonium-239/240 | 0.032 | pCi/g | 1 | 1 | 0.025 | 3.15 | NoA |  |  | NoA
5 | 196 | 1 | Technetium-99 | 7.31 | pCi/g | 1 | 1 | 2.5 | 101 | NoA |  |  | NoA
5 | 196 | 1 | Thorium-228 | 0.586 | pCi/g | 1 | 1 | 1.6 |  | NoB |  |  | NoAB
5 | 196 | 1 | Thorium-230 | 0.89 | pCi/g | 1 | 1 | 1.5 | 4.1 | NoAB |  |  | NoAB
5 | 196 | 1 | Thorium-232 | 0.632 | pCi/g | 1 | 1 | 1.5 |  | NoB |  |  | NoAB
5 | 196 | 1 | Uranium-234 | 1.29 | pCi/g | 1 | 1 | 1.2 | 5.47 | NoA |  |  | NoA
5 | 196 | 1 | Uranium-235 | 0.083 | pCi/g | 1 | 1 | 0.06 | 0.122 | NoA |  |  | NoA
5 | 196 | 1 | Uranium-238 | 1.54 | pCi/g | 1 | 1 | 1.2 | 0.517 | Yes |  |  | Yes
5 | 196 | 2 | Acenaphthylene | 0.347 | mg/kg | 15 | 1 |  |  | NoC |  |  | Yes
5 | 196 | 2 | Aluminum | 11300 | mg/kg | 2 | 2 | 13000 | 4410 | NoB |  |  | NoB
5 | 196 | 2 | Anthracene | 1.343 | mg/kg | 15 | 1 |  | 747 | NoA |  |  | NoAB
5 | 196 | 2 | Antimony | 0.374 | mg/kg | 2 | 2 | 0.21 | 0.552 | NoA |  |  | NoA
5 | 196 | 2 | Arsenic | 7.33 | mg/kg | 8 | 4 | 12 | 0.238 | NoB |  |  | NoB
5 | 196 | 2 | Barium | 202 | mg/kg | 8 | 8 | 200 | 140 | Yes |  |  | Yes
5 | 196 | 2 | Beryllium | 0.258 | mg/kg | 2 | 1 | 0.67 | 0.00567 | NoB |  |  | NoB
5 | 196 | 2 | Cadmium | 2.53 | mg/kg | 8 | 2 | 0.21 | 0.811 | Yes |  |  | Yes
5 | 196 | 2 | Calcium | 22500 | mg/kg | 2 | 2 | 200000 |  | NoB |  |  | NoAB
5 | 196 | 2 | Chromium | 20.7 | mg/kg | 8 | 8 | 16 | 15.6 | Yes |  |  | Yes
5 | 196 | 2 | Cobalt | 6.53 | mg/kg | 2 | 2 | 14 | 1.37 | NoB |  |  | NoB
5 | 196 | 2 | Copper | 20.9 | mg/kg | 2 | 2 | 19 | 184 | NoA |  |  | NoA
5 | 196 | 2 | Iron | 14900 | mg/kg | 2 | 2 | 28000 | 3220 | NoB |  |  | NoB
5 | 196 | 2 | Lead | 27.5 | mg/kg | 8 | 3 | 36 | 400 | NoAB |  |  | NoAB
5 | 196 | 2 | Magnesium | 1860 | mg/kg | 2 | 2 | 7700 |  | NoB |  |  | NoAB
5 | 196 | 2 | Manganese | 278 | mg/kg | 2 | 2 | 1500 | 419 | NoAB |  |  | NoAB
5 | 196 | 2 | Mercury | 0.0521 | mg/kg | 8 | 2 | 0.2 | 0.213 | NoAB |  |  | NoAB
5 | 196 | 2 | Nickel | 73.6 | mg/kg | 2 | 2 | 21 | 10.4 | Yes |  |  | Yes
5 | 196 | 2 | PCB, Total | 1.51 | mg/kg | 11 | 2 |  | 0.0648 | Yes |  |  | Yes
5 | 196 | 2 | Pyrene | 0.33 | mg/kg | 15 | 1 |  | 81.2 | NoA |  |  | NoAB
5 | 196 | 2 | Selenium | 0.352 | mg/kg | 8 | 1 | 0.8 | 23 | NoAB |  |  | NoAB
5 | 196 | 2 | Sodium | 423 | mg/kg | 2 | 2 | 320 |  | NoE |  |  | Yes
5 | 196 | 2 | Thallium | 0.157 | mg/kg | 2 | 2 | 0.21 | 0.368 | NoAB |  |  | NoAB
5 | 196 | 2 | Total PAH | 0.68 | mg/kg | 15 | 1 |  | 0.0197 | Yes |  |  | Yes
5 | 196 | 2 | Uranium | 6.63 | mg/kg | 1 | 1 | 4.9 | 13.8 | NoA |  |  | NoA
5 | 196 | 2 | Vanadium | 17.3 | mg/kg | 2 | 2 | 38 | 0.0365 | NoB |  |  | NoB
5 | 196 | 2 | Zinc | 222 | mg/kg | 2 | 2 | 65 | 1380 | NoA |  |  | NoA
5 | 196 | 2 | Americium-241 | 0.0035 | pCi/g | 1 | 1 |  | 1.5 | NoA |  |  | NoAB
5 | 196 | 2 | Cesium-137 | 0.038 | pCi/g | 1 | 1 | 0.49 | 0.0267 | NoB |  |  | NoB
5 | 196 | 2 | Neptunium-237 | 0.083 | pCi/g | 1 | 1 | 0.1 | 0.0839 | NoAB |  |  | NoAB
5 | 196 | 2 | Plutonium-238 | 0.034 | pCi/g | 1 | 1 | 0.073 | 3.21 | NoAB |  |  | NoAB
5 | 196 | 2 | Plutonium-239/240 | 0.017 | pCi/g | 1 | 1 | 0.025 | 3.15 | NoAB |  |  | NoAB
5 | 196 | 2 | Technetium-99 | 0.58 | pCi/g | 1 | 1 | 2.5 | 101 | NoAB |  |  | NoAB
5 | 196 | 2 | Thorium-228 | 0.141 | pCi/g | 1 | 1 | 1.6 |  | NoB |  |  | NoAB
5 | 196 | 2 | Thorium-230 | 0.99 | pCi/g | 1 | 1 | 1.5 | 4.1 | NoAB |  |  | NoAB
5 | 196 | 2 | Thorium-232 | 0.145 | pCi/g | 1 | 1 | 1.5 |  | NoB |  |  | NoAB
5 | 196 | 2 | Uranium-234 | 1.72 | pCi/g | 1 | 1 | 1.2 | 5.47 | NoA |  |  | NoA
5 | 196 | 2 | Uranium-235 | 0.11 | pCi/g | 1 | 1 | 0.06 | 0.122 | NoA |  |  | NoA
5 | 196 | 2 | Uranium-238 | 2.21 | pCi/g | 1 | 1 | 1.2 | 0.517 | Yes |  |  | Yes
5 | 489 | 1 | Aluminum | 7080 | mg/kg | 1 | 1 | 13000 | 4410 | NoB |  |  | NoB
5 | 489 | 1 | Antimony | 0.27 | mg/kg | 1 | 1 | 0.21 | 0.552 | NoA |  |  | NoA
5 | 489 | 1 | Arsenic | 6.86 | mg/kg | 2 | 2 | 12 | 0.238 | NoB |  |  | NoB
5 | 489 | 1 | Barium | 100 | mg/kg | 1 | 1 | 200 | 140 | NoAB |  |  | NoAB
5 | 489 | 1 | Beryllium | 0.44 | mg/kg | 1 | 1 | 0.67 | 0.00567 | NoB |  |  | NoB
5 | 489 | 1 | Cadmium | 0.085 | mg/kg | 1 | 1 | 0.21 | 0.811 | NoAB |  |  | NoAB
5 | 489 | 1 | Calcium | 12700 | mg/kg | 1 | 1 | 200000 |  | NoB |  |  | NoAB
5 | 489 | 1 | Chromium | 41.63 | mg/kg | 2 | 1 | 16 | 15.6 | Yes |  |  | Yes
5 | 489 | 1 | Cobalt | 6.5 | mg/kg | 1 | 1 | 14 | 1.37 | NoB |  |  | NoB
5 | 489 | 1 | Copper | 9.5 | mg/kg | 2 | 1 | 19 | 184 | NoAB |  |  | NoAB
5 | 489 | 1 | Fluoranthene | 0.14 | mg/kg | 1 | 1 |  | 109 | NoA |  |  | NoAB
5 | 489 | 1 | Iron | 12600 | mg/kg | 2 | 2 | 28000 | 3220 | NoB |  |  | NoB
5 | 489 | 1 | Lead | 13.9 | mg/kg | 2 | 2 | 36 | 400 | NoAB |  |  | NoAB
5 | 489 | 1 | Magnesium | 1330 | mg/kg | 1 | 1 | 7700 |  | NoB |  |  | NoAB
5 | 489 | 1 | Manganese | 383 | mg/kg | 2 | 2 | 1500 | 419 | NoAB |  |  | NoAB
5 | 489 | 1 | Mercury | 0.0339 | mg/kg | 2 | 1 | 0.2 | 0.213 | NoAB |  |  | NoAB
5 | 489 | 1 | Methylene chloride | 0.018 | mg/kg | 1 | 1 |  | 3.65 | NoA |  |  | NoAB
5 | 489 | 1 | Molybdenum | 0.5 | mg/kg | 2 | 1 |  | 23 | NoA |  |  | NoAB
5 | 489 | 1 | Nickel | 78.82 | mg/kg | 2 | 2 | 21 | 10.4 | Yes |  |  | Yes
5 | 489 | 1 | Phenanthrene | 0.081 | mg/kg | 1 | 1 |  |  | NoC |  |  | Yes
5 | 489 | 1 | Pyrene | 0.12 | mg/kg | 1 | 1 |  | 81.2 | NoA |  |  | NoAB
5 | 489 | 1 | Selenium | 1.4 | mg/kg | 2 | 1 | 0.8 | 23 | NoA |  |  | NoA
5 | 489 | 1 | Silver | 0.041 | mg/kg | 2 | 1 | 2.3 | 2.61 | NoAB |  |  | NoAB
5 | 489 | 1 | Sodium | 227 | mg/kg | 1 | 1 | 320 |  | NoB |  |  | NoAB
5 | 489 | 1 | Thallium | 0.27 | mg/kg | 1 | 1 | 0.21 | 0.368 | NoA |  |  | NoA
5 | 489 | 1 | Total PAH | 0.082183 | mg/kg | 1 | 1 |  | 0.0197 | Yes |  |  | Yes
5 | 489 | 1 | Uranium | 4.41 | mg/kg | 2 | 1 | 4.9 | 13.8 | NoAB |  |  | NoAB
5 | 489 | 1 | Vanadium | 23.5 | mg/kg | 1 | 1 | 38 | 0.0365 | NoB |  |  | NoB
5 | 489 | 1 | Zinc | 44.3 | mg/kg | 2 | 2 | 65 | 1380 | NoAB |  |  | NoAB
5 | 489 | 1 | Americium-241 | 0.011 | pCi/g | 1 | 1 |  | 1.5 | NoA |  |  | NoAB
5 | 489 | 1 | Cesium-137 | 0.032 | pCi/g | 1 | 1 | 0.49 | 0.0267 | NoB |  |  | NoB
5 | 489 | 1 | Neptunium-237 | 0.007 | pCi/g | 1 | 1 | 0.1 | 0.0839 | NoAB |  |  | NoAB
5 | 489 | 1 | Plutonium-238 | 0.01 | pCi/g | 1 | 1 | 0.073 | 3.21 | NoAB |  |  | NoAB
5 | 489 | 1 | Plutonium-239/240 | 0.011 | pCi/g | 1 | 1 | 0.025 | 3.15 | NoAB |  |  | NoAB
5 | 489 | 1 | Technetium-99 | 0.28 | pCi/g | 1 | 1 | 2.5 | 101 | NoAB |  |  | NoAB
5 | 489 | 1 | Thorium-228 | 0.88 | pCi/g | 1 | 1 | 1.6 |  | NoB |  |  | NoAB
5 | 489 | 1 | Thorium-230 | 0.95 | pCi/g | 1 | 1 | 1.5 | 4.1 | NoAB |  |  | NoAB
5 | 489 | 1 | Thorium-232 | 0.99 | pCi/g | 1 | 1 | 1.5 |  | NoB |  |  | NoAB
5 | 489 | 1 | Uranium-234 | 1.26 | pCi/g | 1 | 1 | 1.2 | 5.47 | NoA |  |  | NoA
5 | 489 | 1 | Uranium-235 | 0.084 | pCi/g | 1 | 1 | 0.06 | 0.122 | NoA |  |  | NoA
5 | 489 | 1 | Uranium-238 | 1.47 | pCi/g | 1 | 1 | 1.2 | 0.517 | Yes |  |  | Yes
5 | 531 | 1 | Aluminum | 1090 | mg/kg | 1 | 1 | 13000 | 4410 | NoAB |  |  | NoAB
5 | 531 | 1 | Antimony | 1 | mg/kg | 1 | 1 | 0.21 | 0.552 | Yes |  |  | Yes
5 | 531 | 1 | Arsenic | 46.82 | mg/kg | 7 | 5 | 12 | 0.238 | Yes |  |  | Yes
5 | 531 | 1 | Barium | 24.7 | mg/kg | 1 | 1 | 200 | 140 | NoAB |  |  | NoAB
5 | 531 | 1 | Beryllium | 0.32 | mg/kg | 1 | 1 | 0.67 | 0.00567 | NoB |  |  | NoB
5 | 531 | 1 | Bis(2-ethylhexyl)phthalate | 0.047 | mg/kg | 1 | 1 |  | 12.5 | NoA |  |  | NoAB
5 | 531 | 1 | Cadmium | 3.1 | mg/kg | 1 | 1 | 0.21 | 0.811 | Yes |  |  | Yes
5 | 531 | 1 | Calcium | 104000 | mg/kg | 1 | 1 | 200000 |  | NoB |  |  | NoAB
5 | 531 | 1 | Chromium | 50.45 | mg/kg | 7 | 2 | 16 | 15.6 | Yes |  |  | Yes
5 | 531 | 1 | Cobalt | 3.2 | mg/kg | 1 | 1 | 14 | 1.37 | NoB |  |  | NoB
5 | 531 | 1 | Copper | 7.8 | mg/kg | 7 | 1 | 19 | 184 | NoAB |  |  | NoAB
5 | 531 | 1 | Fluoranthene | 0.068 | mg/kg | 1 | 1 |  | 109 | NoA |  |  | NoAB
5 | 531 | 1 | Iron | 56840.49 | mg/kg | 7 | 7 | 28000 | 3220 | Yes |  |  | Yes
5 | 531 | 1 | Lead | 531.14 | mg/kg | 7 | 7 | 36 | 400 | Yes |  |  | Yes
5 | 531 | 1 | Magnesium | 3550 | mg/kg | 1 | 1 | 7700 |  | NoB |  |  | NoAB
5 | 531 | 1 | Manganese | 865.47 | mg/kg | 7 | 7 | 1500 | 419 | NoB |  |  | NoB
5 | 531 | 1 | Mercury | 0.014 | mg/kg | 7 | 1 | 0.2 | 0.213 | NoAB |  |  | NoAB
5 | 531 | 1 | Molybdenum | 1.1 | mg/kg | 7 | 1 |  | 23 | NoA |  |  | NoAB
5 | 531 | 1 | Nickel | 162.23 | mg/kg | 7 | 4 | 21 | 10.4 | Yes |  |  | Yes
5 | 531 | 1 | Pyrene | 0.06 | mg/kg | 1 | 1 |  | 81.2 | NoA |  |  | NoAB
5 | 531 | 1 | Selenium | 0.56 | mg/kg | 7 | 1 | 0.8 | 23 | NoAB |  |  | NoAB
5 | 531 | 1 | Silver | 0.1 | mg/kg | 7 | 1 | 2.3 | 2.61 | NoAB |  |  | NoAB
5 | 531 | 1 | Sodium | 134 | mg/kg | 1 | 1 | 320 |  | NoB |  |  | NoAB
5 | 531 | 1 | Total PAH | 0.053374 | mg/kg | 1 | 1 |  | 0.0197 | Yes |  |  | Yes
5 | 531 | 1 | Uranium | 24.07 | mg/kg | 7 | 3 | 4.9 | 13.8 | Yes |  |  | Yes
5 | 531 | 1 | Vanadium | 9 | mg/kg | 1 | 1 | 38 | 0.0365 | NoB |  |  | NoB
5 | 531 | 1 | Zinc | 2451.69 | mg/kg | 7 | 7 | 65 | 1380 | Yes |  |  | Yes
5 | 531 | 1 | Americium-241 | 0.015 | pCi/g | 1 | 1 |  | 1.5 | NoA |  |  | NoAB
5 | 531 | 1 | Cesium-137 | 0.226 | pCi/g | 1 | 1 | 0.49 | 0.0267 | NoB |  |  | NoB
5 | 531 | 1 | Neptunium-237 | 0.033 | pCi/g | 1 | 1 | 0.1 | 0.0839 | NoAB |  |  | NoAB
5 | 531 | 1 | Plutonium-238 | 0.02 | pCi/g | 1 | 1 | 0.073 | 3.21 | NoAB |  |  | NoAB
5 | 531 | 1 | Plutonium-239/240 | 0.013 | pCi/g | 1 | 1 | 0.025 | 3.15 | NoAB |  |  | NoAB
5 | 531 | 1 | Technetium-99 | 1.17 | pCi/g | 1 | 1 | 2.5 | 101 | NoAB |  |  | NoAB
5 | 531 | 1 | Thorium-228 | 0.136 | pCi/g | 1 | 1 | 1.6 |  | NoB |  |  | NoAB
5 | 531 | 1 | Thorium-230 | 0.453 | pCi/g | 1 | 1 | 1.5 | 4.1 | NoAB |  |  | NoAB
5 | 531 | 1 | Thorium-232 | 0.134 | pCi/g | 1 | 1 | 1.5 |  | NoB |  |  | NoAB
5 | 531 | 1 | Uranium-234 | 3.12 | pCi/g | 1 | 1 | 1.2 | 5.47 | NoA |  |  | NoA
5 | 531 | 1 | Uranium-235 | 0.138 | pCi/g | 1 | 1 | 0.06 | 0.122 | Yes |  |  | Yes
5 | 531 | 1 | Uranium-238 | 3.48 | pCi/g | 1 | 1 | 1.2 | 0.517 | Yes |  |  | Yes
6 | 200 | 1 | Aluminum | 4140 | mg/kg | 1 | 1 | 13000 | 4410 | NoAB |  |  | NoAB
6 | 200 | 1 | Antimony | 0.56 | mg/kg | 1 | 1 | 0.21 | 0.552 | Yes |  |  | Yes
6 | 200 | 1 | Arsenic | 10.17 | mg/kg | 32 | 10 | 12 | 0.238 | NoB |  |  | NoB
6 | 200 | 1 | Barium | 46.3 | mg/kg | 1 | 1 | 200 | 140 | NoAB |  |  | NoAB
6 | 200 | 1 | Beryllium | 0.3 | mg/kg | 1 | 1 | 0.67 | 0.00567 | NoB |  |  | NoB
6 | 200 | 1 | Cadmium | 0.31 | mg/kg | 1 | 1 | 0.21 | 0.811 | NoA |  |  | NoA
6 | 200 | 1 | Calcium | 173000 | mg/kg | 1 | 1 | 200000 |  | NoB |  |  | NoAB
6 | 200 | 1 | Chromium | 57.53 | mg/kg | 32 | 11 | 16 | 15.6 | Yes |  |  | Yes
6 | 200 | 1 | Cobalt | 4.1 | mg/kg | 1 | 1 | 14 | 1.37 | NoB |  |  | NoB
6 | 200 | 1 | Copper | 44.22 | mg/kg | 32 | 18 | 19 | 184 | NoA |  |  | NoA
6 | 200 | 1 | Iron | 19396.89 | mg/kg | 32 | 32 | 28000 | 3220 | NoB |  |  | NoB
6 | 200 | 1 | Lead | 32.04 | mg/kg | 32 | 31 | 36 | 400 | NoAB |  |  | NoAB
6 | 200 | 1 | Magnesium | 5020 | mg/kg | 1 | 1 | 7700 |  | NoB |  |  | NoAB
6 | 200 | 1 | Manganese | 438.53 | mg/kg | 32 | 32 | 1500 | 419 | NoB |  |  | NoB
6 | 200 | 1 | Mercury | 6.71 | mg/kg | 32 | 2 | 0.2 | 0.213 | Yes |  |  | Yes
6 | 200 | 1 | Molybdenum | 0.57 | mg/kg | 32 | 1 |  | 23 | NoA |  |  | NoAB
6 | 200 | 1 | Nickel | 259.54 | mg/kg | 32 | 14 | 21 | 10.4 | Yes |  |  | Yes
6 | 200 | 1 | PCB, Total | 2.6 | mg/kg | 15 | 2 |  | 0.0648 | Yes |  |  | Yes
6 | 200 | 1 | Selenium | 5.84 | mg/kg | 32 | 4 | 0.8 | 23 | NoA |  |  | NoA
6 | 200 | 1 | Silver | 0.084 | mg/kg | 32 | 1 | 2.3 | 2.61 | NoAB |  |  | NoAB
6 | 200 | 1 | Sodium | 76.9 | mg/kg | 1 | 1 | 320 |  | NoB |  |  | NoAB
6 | 200 | 1 | Thallium | 0.3 | mg/kg | 1 | 1 | 0.21 | 0.368 | NoA |  |  | NoA
6 | 200 | 1 | Total PAH | 0.0284 | mg/kg | 1 | 1 |  | 0.0197 | Yes |  |  | Yes
6 | 200 | 1 | Uranium | 49.25 | mg/kg | 33 | 16 | 4.9 | 13.8 | Yes |  |  | Yes
6 | 200 | 1 | Vanadium | 14.4 | mg/kg | 1 | 1 | 38 | 0.0365 | NoB |  |  | NoB
6 | 200 | 1 | Zinc | 248.34 | mg/kg | 32 | 32 | 65 | 1380 | NoA |  |  | NoA
6 | 200 | 1 | Americium-241 | 0.029 | pCi/g | 2 | 2 |  | 1.5 | NoA |  |  | NoAB
6 | 200 | 1 | Cesium-137 | 0.9 | pCi/g | 2 | 2 | 0.49 | 0.0267 | Yes |  |  | Yes
6 | 200 | 1 | Neptunium-237 | 0.045 | pCi/g | 2 | 2 | 0.1 | 0.0839 | NoAB |  |  | NoAB
6 | 200 | 1 | Plutonium-238 | 0.018 | pCi/g | 2 | 2 | 0.073 | 3.21 | NoAB |  |  | NoAB
6 | 200 | 1 | Plutonium-239/240 | 0.127 | pCi/g | 2 | 2 | 0.025 | 3.15 | NoA |  |  | NoA
6 | 200 | 1 | Technetium-99 | 2.42 | pCi/g | 2 | 2 | 2.5 | 101 | NoAB |  |  | NoAB
6 | 200 | 1 | Thorium-228 | 0.633 | pCi/g | 2 | 2 | 1.6 |  | NoB |  |  | NoAB
6 | 200 | 1 | Thorium-230 | 3.75 | pCi/g | 2 | 2 | 1.5 | 4.1 | NoA |  |  | NoA
6 | 200 | 1 | Thorium-232 | 0.74 | pCi/g | 2 | 2 | 1.5 |  | NoB |  |  | NoAB
6 | 200 | 1 | Uranium-234 | 2.21 | pCi/g | 2 | 2 | 1.2 | 5.47 | NoA |  |  | NoA
6 | 200 | 1 | Uranium-235 | 0.161 | pCi/g | 2 | 2 | 0.06 | 0.122 | Yes |  |  | Yes
6 | 200 | 1 | Uranium-238 | 3.77 | pCi/g | 2 | 2 | 1.2 | 0.517 | Yes |  |  | Yes
6 | 212 | 1 | Aluminum | 9890 | mg/kg | 3 | 3 | 13000 | 4410 | NoB |  |  | NoB
6 | 212 | 1 | Antimony | 0.52 | mg/kg | 3 | 1 | 0.21 | 0.552 | NoA |  |  | NoA
6 | 212 | 1 | Arsenic | 14.42 | mg/kg | 5 | 4 | 12 | 0.238 | Yes |  |  | Yes
6 | 212 | 1 | Barium | 105 | mg/kg | 3 | 3 | 200 | 140 | NoAB |  |  | NoAB
6 | 212 | 1 | Beryllium | 0.81 | mg/kg | 3 | 2 | 0.67 | 0.00567 | Yes |  |  | Yes
6 | 212 | 1 | Cadmium | 0.28 | mg/kg | 3 | 1 | 0.21 | 0.811 | NoA |  |  | NoA
6 | 212 | 1 | Calcium | 21900 | mg/kg | 3 | 3 | 200000 |  | NoB |  |  | NoAB
6 | 212 | 1 | Chromium | 35.8 | mg/kg | 5 | 3 | 16 | 15.6 | Yes |  |  | Yes
6 | 212 | 1 | Cobalt | 9.9 | mg/kg | 3 | 3 | 14 | 1.37 | NoB |  |  | NoB
6 | 212 | 1 | Copper | 20.9 | mg/kg | 5 | 4 | 19 | 184 | NoA |  |  | NoA
6 | 212 | 1 | Iron | 41400.78 | mg/kg | 5 | 5 | 28000 | 3220 | Yes |  |  | Yes
6 | 212 | 1 | Lead | 17.1 | mg/kg | 5 | 4 | 36 | 400 | NoAB |  |  | NoAB
6 | 212 | 1 | Magnesium | 2140 | mg/kg | 3 | 3 | 7700 |  | NoB |  |  | NoAB
6 | 212 | 1 | Manganese | 669.27 | mg/kg | 5 | 5 | 1500 | 419 | NoB |  |  | NoB
6 | 212 | 1 | Mercury | 0.0299 | mg/kg | 5 | 2 | 0.2 | 0.213 | NoAB |  |  | NoAB
6 | 212 | 1 | Molybdenum | 1.3 | mg/kg | 4 | 1 |  | 23 | NoA |  |  | NoAB
6 | 212 | 1 | Nickel | 86.91 | mg/kg | 5 | 4 | 21 | 10.4 | Yes |  |  | Yes
6 | 212 | 1 | PCB, Total | 0.18 | mg/kg | 14 | 1 |  | 0.0648 | Yes |  |  | Yes
6 | 212 | 1 | Selenium | 0.85 | mg/kg | 5 | 1 | 0.8 | 23 | NoA |  |  | NoA
6 | 212 | 1 | Silver | 0.035 | mg/kg | 5 | 1 | 2.3 | 2.61 | NoAB |  |  | NoAB
6 | 212 | 1 | Sodium | 53.6 | mg/kg | 3 | 2 | 320 |  | NoB |  |  | NoAB
6 | 212 | 1 | Thallium | 0.1 | mg/kg | 3 | 1 | 0.21 | 0.368 | NoAB |  |  | NoAB
6 | 212 | 1 | Uranium | 23 | mg/kg | 5 | 4 | 4.9 | 13.8 | Yes |  |  | Yes
6 | 212 | 1 | Vanadium | 24.5 | mg/kg | 3 | 3 | 38 | 0.0365 | NoB |  |  | NoB
6 | 212 | 1 | Zinc | 68.79 | mg/kg | 5 | 5 | 65 | 1380 | NoA |  |  | NoA
6 | 212 | 1 | Americium-241 | 0.93 | pCi/g | 3 | 3 |  | 1.5 | NoA |  |  | NoAB
6 | 212 | 1 | Cesium-137 | 0.601 | pCi/g | 3 | 3 | 0.49 | 0.0267 | Yes |  |  | Yes
6 | 212 | 1 | Cobalt-60 | 0.00876 | pCi/g | 1 | 1 |  | 0.00547 | Yes |  |  | Yes
6 | 212 | 1 | Neptunium-237 | 4 | pCi/g | 3 | 3 | 0.1 | 0.0839 | Yes |  |  | Yes
6 | 212 | 1 | Plutonium-238 | 0.098 | pCi/g | 3 | 3 | 0.073 | 3.21 | NoA |  |  | NoA
6 | 212 | 1 | Plutonium-239/240 | 6.71 | pCi/g | 3 | 3 | 0.025 | 3.15 | Yes |  |  | Yes
6 | 212 | 1 | Technetium-99 | 5.78 | pCi/g | 3 | 3 | 2.5 | 101 | NoA |  |  | NoA
6 | 212 | 1 | Thorium-228 | 1.4 | pCi/g | 3 | 3 | 1.6 |  | NoB |  |  | NoAB
6 | 212 | 1 | Thorium-230 | 260 | pCi/g | 3 | 3 | 1.5 | 4.1 | Yes |  |  | Yes
6 | 212 | 1 | Thorium-232 | 1 | pCi/g | 3 | 3 | 1.5 |  | NoB |  |  | NoAB
6 | 212 | 1 | Uranium-234 | 2.59 | pCi/g | 3 | 3 | 1.2 | 5.47 | NoA |  |  | NoA
6 | 212 | 1 | Uranium-235 | 0.209 | pCi/g | 3 | 3 | 0.06 | 0.122 | Yes |  |  | Yes
6 | 212 | 1 | Uranium-238 | 3.17 | pCi/g | 3 | 3 | 1.2 | 0.517 | Yes |  |  | Yes
6 | 213 | 1 | Aluminum | 4180 | mg/kg | 1 | 1 | 13000 | 4410 | NoAB |  |  | NoAB
6 | 213 | 1 | Antimony | 0.85 | mg/kg | 1 | 1 | 0.21 | 0.552 | Yes |  |  | Yes
6 | 213 | 1 | Arsenic | 9.21 | mg/kg | 6 | 4 | 12 | 0.238 | NoB |  |  | NoB
6 | 213 | 1 | Barium | 78.5 | mg/kg | 1 | 1 | 200 | 140 | NoAB |  |  | NoAB
6 | 213 | 1 | Benzo(ghi)perylene | 0.079 | mg/kg | 1 | 1 |  |  | NoC |  |  | Yes
6 | 213 | 1 | Beryllium | 0.25 | mg/kg | 1 | 1 | 0.67 | 0.00567 | NoB |  |  | NoB
6 | 213 | 1 | Cadmium | 0.51 | mg/kg | 1 | 1 | 0.21 | 0.811 | NoA |  |  | NoA
6 | 213 | 1 | Calcium | 124000 | mg/kg | 1 | 1 | 200000 |  | NoB |  |  | NoAB
6 | 213 | 1 | Chromium | 47.81 | mg/kg | 6 | 2 | 16 | 15.6 | Yes |  |  | Yes
6 | 213 | 1 | Cobalt | 3.8 | mg/kg | 1 | 1 | 14 | 1.37 | NoB |  |  | NoB
6 | 213 | 1 | Copper | 7 | mg/kg | 6 | 1 | 19 | 184 | NoAB |  |  | NoAB
6 | 213 | 1 | Fluoranthene | 0.66 | mg/kg | 1 | 1 |  | 109 | NoA |  |  | NoAB
6 | 213 | 1 | Iron | 24576.19 | mg/kg | 6 | 6 | 28000 | 3220 | NoB |  |  | NoB
6 | 213 | 1 | Lead | 18.4 | mg/kg | 6 | 3 | 36 | 400 | NoAB |  |  | NoAB
6 | 213 | 1 | Magnesium | 9150 | mg/kg | 1 | 1 | 7700 |  | NoE |  |  | Yes
6 | 213 | 1 | Manganese | 906.25 | mg/kg | 6 | 6 | 1500 | 419 | NoB |  |  | NoB
6 | 213 | 1 | Mercury | 0.0375 | mg/kg | 6 | 1 | 0.2 | 0.213 | NoAB |  |  | NoAB
6 | 213 | 1 | Molybdenum | 0.61 | mg/kg | 6 | 1 |  | 23 | NoA |  |  | NoAB
6 | 213 | 1 | Nickel | 66.73 | mg/kg | 6 | 2 | 21 | 10.4 | Yes |  |  | Yes
6 | 213 | 1 | PCB, Total | 0.073 | mg/kg | 6 | 1 |  | 0.0648 | Yes |  |  | Yes
6 | 213 | 1 | Phenanthrene | 0.096 | mg/kg | 1 | 1 |  |  | NoC |  |  | Yes
6 | 213 | 1 | Pyrene | 0.49 | mg/kg | 1 | 1 |  | 81.2 | NoA |  |  | NoAB
6 | 213 | 1 | Selenium | 0.77 | mg/kg | 6 | 1 | 0.8 | 23 | NoAB |  |  | NoAB
6 | 213 | 1 | Silver | 13.17 | mg/kg | 6 | 3 | 2.3 | 2.61 | Yes |  |  | Yes
6 | 213 | 1 | Sodium | 144 | mg/kg | 1 | 1 | 320 |  | NoB |  |  | NoAB
6 | 213 | 1 | Thallium | 0.17 | mg/kg | 1 | 1 | 0.21 | 0.368 | NoAB |  |  | NoAB
6 | 213 | 1 | Total PAH | 0.17186 | mg/kg | 1 | 1 |  | 0.0197 | Yes |  |  | Yes
6 | 213 | 1 | Uranium | 6.98 | mg/kg | 6 | 1 | 4.9 | 13.8 | NoA |  |  | NoA
6 | 213 | 1 | Vanadium | 13.1 | mg/kg | 1 | 1 | 38 | 0.0365 | NoB |  |  | NoB
6 | 213 | 1 | Zinc | 117.36 | mg/kg | 6 | 6 | 65 | 1380 | NoA |  |  | NoA
6 | 213 | 1 | Americium-241 | 0.01 | pCi/g | 1 | 1 |  | 1.5 | NoA |  |  | NoAB
6 | 213 | 1 | Cesium-137 | 0.273 | pCi/g | 1 | 1 | 0.49 | 0.0267 | NoB |  |  | NoB
6 | 213 | 1 | Neptunium-237 | 0.029 | pCi/g | 1 | 1 | 0.1 | 0.0839 | NoAB |  |  | NoAB
6 | 213 | 1 | Plutonium-238 | 0.022 | pCi/g | 1 | 1 | 0.073 | 3.21 | NoAB |  |  | NoAB
6 | 213 | 1 | Plutonium-239/240 | 0.051 | pCi/g | 1 | 1 | 0.025 | 3.15 | NoA |  |  | NoA
6 | 213 | 1 | Technetium-99 | 0.26 | pCi/g | 1 | 1 | 2.5 | 101 | NoAB |  |  | NoAB
6 | 213 | 1 | Thorium-228 | 0.263 | pCi/g | 1 | 1 | 1.6 |  | NoB |  |  | NoAB
6 | 213 | 1 | Thorium-230 | 2.06 | pCi/g | 1 | 1 | 1.5 | 4.1 | NoA |  |  | NoA
6 | 213 | 1 | Thorium-232 | 0.255 | pCi/g | 1 | 1 | 1.5 |  | NoB |  |  | NoAB
6 | 213 | 1 | Uranium-234 | 1.99 | pCi/g | 1 | 1 | 1.2 | 5.47 | NoA |  |  | NoA
6 | 213 | 1 | Uranium-235 | 0.11 | pCi/g | 1 | 1 | 0.06 | 0.122 | NoA |  |  | NoA
6 | 213 | 1 | Uranium-238 | 2.33 | pCi/g | 1 | 1 | 1.2 | 0.517 | Yes |  |  | Yes
6 | 213 | 2 | Arsenic | 5.77 | mg/kg | 4 | 1 | 12 | 0.238 | NoB |  |  | NoB
6 | 213 | 2 | Chromium | 44.81 | mg/kg | 4 | 2 | 16 | 15.6 | Yes |  |  | Yes
6 | 213 | 2 | Copper | 26.36 | mg/kg | 4 | 1 | 19 | 184 | NoA |  |  | NoA
6 | 213 | 2 | Iron | 13919.77 | mg/kg | 4 | 4 | 28000 | 3220 | NoB |  |  | NoB
6 | 213 | 2 | Lead | 12.53 | mg/kg | 4 | 3 | 36 | 400 | NoAB |  |  | NoAB
6 | 213 | 2 | Manganese | 322.23 | mg/kg | 4 | 4 | 1500 | 419 | NoAB |  |  | NoAB
6 | 213 | 2 | Nickel | 90.98 | mg/kg | 4 | 1 | 21 | 10.4 | Yes |  |  | Yes
6 | 213 | 2 | Silver | 11.26 | mg/kg | 4 | 1 | 2.3 | 2.61 | Yes |  |  | Yes
6 | 213 | 2 | Uranium | 8.89 | mg/kg | 5 | 3 | 4.9 | 13.8 | NoA |  |  | NoA
6 | 213 | 2 | Zinc | 99.54 | mg/kg | 4 | 4 | 65 | 1380 | NoA |  |  | NoA
6 | 213 | 2 | Americium-241 | 0.002 | pCi/g | 1 | 1 |  | 1.5 | NoA |  |  | NoAB
6 | 213 | 2 | Cesium-137 | 0.005 | pCi/g | 1 | 1 | 0.49 | 0.0267 | NoAB |  |  | NoAB
6 | 213 | 2 | Neptunium-237 | -0.0031 | pCi/g | 1 | 1 | 0.1 | 0.0839 | NoAB |  |  | NoAB
6 | 213 | 2 | Plutonium-238 | 0.01 | pCi/g | 1 | 1 | 0.073 | 3.21 | NoAB |  |  | NoAB
6 | 213 | 2 | Plutonium-239/240 | 0.007 | pCi/g | 1 | 1 | 0.025 | 3.15 | NoAB |  |  | NoAB
6 | 213 | 2 | Technetium-99 | 0.11 | pCi/g | 1 | 1 | 2.5 | 101 | NoAB |  |  | NoAB
6 | 213 | 2 | Thorium-228 | 0.065 | pCi/g | 1 | 1 | 1.6 |  | NoB |  |  | NoAB
6 | 213 | 2 | Thorium-230 | 0.69 | pCi/g | 1 | 1 | 1.5 | 4.1 | NoAB |  |  | NoAB
6 | 213 | 2 | Thorium-232 | 0.069 | pCi/g | 1 | 1 | 1.5 |  | NoB |  |  | NoAB
6 | 213 | 2 | Uranium-234 | 0.96 | pCi/g | 1 | 1 | 1.2 | 5.47 | NoAB |  |  | NoAB
6 | 213 | 2 | Uranium-235 | 0.053 | pCi/g | 1 | 1 | 0.06 | 0.122 | NoAB |  |  | NoAB
6 | 213 | 2 | Uranium-238 | 0.82 | pCi/g | 1 | 1 | 1.2 | 0.517 | NoB |  |  | NoB
6 | 214 | 1 | Aluminum | 5230 | mg/kg | 1 | 1 | 13000 | 4410 | NoB |  |  | NoB
6 | 214 | 1 | Antimony | 0.57 | mg/kg | 1 | 1 | 0.21 | 0.552 | Yes |  |  | Yes
6 | 214 | 1 | Arsenic | 11.52 | mg/kg | 2 | 2 | 12 | 0.238 | NoB |  |  | NoB
6 | 214 | 1 | Barium | 90.8 | mg/kg | 1 | 1 | 200 | 140 | NoAB |  |  | NoAB
6 | 214 | 1 | Beryllium | 0.27 | mg/kg | 1 | 1 | 0.67 | 0.00567 | NoB |  |  | NoB
6 | 214 | 1 | Butyl benzyl phthalate | 0.044 | mg/kg | 1 | 1 |  | 91.8 | NoA |  |  | NoAB
6 | 214 | 1 | Cadmium | 0.28 | mg/kg | 1 | 1 | 0.21 | 0.811 | NoA |  |  | NoA
6 | 214 | 1 | Calcium | 214000 | mg/kg | 1 | 1 | 200000 |  | NoE |  |  | Yes
6 | 214 | 1 | Chromium | 14.3 | mg/kg | 2 | 1 | 16 | 15.6 | NoAB |  |  | NoAB
6 | 214 | 1 | Cobalt | 4.7 | mg/kg | 1 | 1 | 14 | 1.37 | NoB |  |  | NoB
6 | 214 | 1 | Copper | 4.2 | mg/kg | 2 | 1 | 19 | 184 | NoAB |  |  | NoAB
6 | 214 | 1 | Iron | 12362.46 | mg/kg | 2 | 2 | 28000 | 3220 | NoB |  |  | NoB
6 | 214 | 1 | Lead | 14.91 | mg/kg | 2 | 2 | 36 | 400 | NoAB |  |  | NoAB
6 | 214 | 1 | Magnesium | 12600 | mg/kg | 1 | 1 | 7700 |  | NoE |  |  | Yes
6 | 214 | 1 | Manganese | 611.76 | mg/kg | 2 | 2 | 1500 | 419 | NoB |  |  | NoB
6 | 214 | 1 | Mercury | 0.0416 | mg/kg | 2 | 1 | 0.2 | 0.213 | NoAB |  |  | NoAB
6 | 214 | 1 | Molybdenum | 0.45 | mg/kg | 2 | 1 |  | 23 | NoA |  |  | NoAB
6 | 214 | 1 | Nickel | 6.9 | mg/kg | 2 | 1 | 21 | 10.4 | NoAB |  |  | NoAB
6 | 214 | 1 | Selenium | 0.67 | mg/kg | 2 | 1 | 0.8 | 23 | NoAB |  |  | NoAB
6 | 214 | 1 | Silver | 0.021 | mg/kg | 2 | 1 | 2.3 | 2.61 | NoAB |  |  | NoAB
6 | 214 | 1 | Sodium | 222 | mg/kg | 1 | 1 | 320 |  | NoB |  |  | NoAB
6 | 214 | 1 | Uranium | 2.96 | mg/kg | 3 | 2 | 4.9 | 13.8 | NoAB |  |  | NoAB
6 | 214 | 1 | Vanadium | 17 | mg/kg | 1 | 1 | 38 | 0.0365 | NoB |  |  | NoB
6 | 214 | 1 | Zinc | 61.96 | mg/kg | 2 | 2 | 65 | 1380 | NoAB |  |  | NoAB
6 | 214 | 1 | Americium-241 | 0.007 | pCi/g | 2 | 2 |  | 1.5 | NoA |  |  | NoAB
6 | 214 | 1 | Cesium-137 | 0.02 | pCi/g | 2 | 2 | 0.49 | 0.0267 | NoAB |  |  | NoAB
6 | 214 | 1 | Neptunium-237 | 0.001 | pCi/g | 2 | 2 | 0.1 | 0.0839 | NoAB |  |  | NoAB
6 | 214 | 1 | Plutonium-238 | 0.019 | pCi/g | 2 | 2 | 0.073 | 3.21 | NoAB |  |  | NoAB
6 | 214 | 1 | Plutonium-239/240 | 0.009 | pCi/g | 2 | 2 | 0.025 | 3.15 | NoAB |  |  | NoAB
6 | 214 | 1 | Technetium-99 | 0.17 | pCi/g | 2 | 2 | 2.5 | 101 | NoAB |  |  | NoAB
6 | 214 | 1 | Thorium-228 | 0.85 | pCi/g | 2 | 2 | 1.6 |  | NoB |  |  | NoAB
6 | 214 | 1 | Thorium-230 | 1.16 | pCi/g | 2 | 2 | 1.5 | 4.1 | NoAB |  |  | NoAB
6 | 214 | 1 | Thorium-232 | 0.95 | pCi/g | 2 | 2 | 1.5 |  | NoB |  |  | NoAB
6 | 214 | 1 | Uranium-234 | 0.97 | pCi/g | 2 | 2 | 1.2 | 5.47 | NoAB |  |  | NoAB
6 | 214 | 1 | Uranium-235 | 0.066 | pCi/g | 2 | 2 | 0.06 | 0.122 | NoA |  |  | NoA
6 | 214 | 1 | Uranium-238 | 0.99 | pCi/g | 2 | 2 | 1.2 | 0.517 | NoB |  |  | NoB
6 | 215 | 1 | Aluminum | 4370 | mg/kg | 2 | 2 | 13000 | 4410 | NoAB |  |  | NoAB
6 | 215 | 1 | Antimony | 0.68 | mg/kg | 2 | 2 | 0.21 | 0.552 | Yes |  |  | Yes
6 | 215 | 1 | Arsenic | 8.3 | mg/kg | 11 | 7 | 12 | 0.238 | NoB |  |  | NoB
6 | 215 | 1 | Barium | 61.9 | mg/kg | 2 | 2 | 200 | 140 | NoAB |  |  | NoAB
6 | 215 | 1 | Benzo(ghi)perylene | 0.048 | mg/kg | 1 | 1 |  |  | NoC |  |  | Yes
6 | 215 | 1 | Beryllium | 0.31 | mg/kg | 2 | 2 | 0.67 | 0.00567 | NoB |  |  | NoB
6 | 215 | 1 | Cadmium | 0.39 | mg/kg | 2 | 2 | 0.21 | 0.811 | NoA |  |  | NoA
6 | 215 | 1 | Calcium | 172000 | mg/kg | 2 | 2 | 200000 |  | NoB |  |  | NoAB
6 | 215 | 1 | Chromium | 57.32 | mg/kg | 11 | 6 | 16 | 15.6 | Yes |  |  | Yes
6 | 215 | 1 | Cobalt | 5.1 | mg/kg | 2 | 2 | 14 | 1.37 | NoB |  |  | NoB
6 | 215 | 1 | Copper | 23.98 | mg/kg | 11 | 3 | 19 | 184 | NoA |  |  | NoA
6 | 215 | 1 | Fluoranthene | 0.15 | mg/kg | 1 | 1 |  | 109 | NoA |  |  | NoAB
6 | 215 | 1 | Iron | 38688.75 | mg/kg | 11 | 11 | 28000 | 3220 | Yes |  |  | Yes
6 | 215 | 1 | Lead | 19.62 | mg/kg | 11 | 11 | 36 | 400 | NoAB |  |  | NoAB
6 | 215 | 1 | Magnesium | 9950 | mg/kg | 2 | 2 | 7700 |  | NoE |  |  | Yes
6 | 215 | 1 | Manganese | 672 | mg/kg | 11 | 11 | 1500 | 419 | NoB |  |  | NoB
6 | 215 | 1 | Mercury | 0.0283 | mg/kg | 11 | 2 | 0.2 | 0.213 | NoAB |  |  | NoAB
6 | 215 | 1 | Molybdenum | 0.76 | mg/kg | 11 | 2 |  | 23 | NoA |  |  | NoAB
6 | 215 | 1 | Nickel | 73.16 | mg/kg | 11 | 3 | 21 | 10.4 | Yes |  |  | Yes
6 | 215 | 1 | Phenanthrene | 0.085 | mg/kg | 1 | 1 |  |  | NoC |  |  | Yes
6 | 215 | 1 | Pyrene | 0.13 | mg/kg | 1 | 1 |  | 81.2 | NoA |  |  | NoAB
6 | 215 | 1 | Selenium | 0.92 | mg/kg | 11 | 2 | 0.8 | 23 | NoA |  |  | NoA
6 | 215 | 1 | Silver | 0.064 | mg/kg | 11 | 2 | 2.3 | 2.61 | NoAB |  |  | NoAB
6 | 215 | 1 | Sodium | 317 | mg/kg | 2 | 2 | 320 |  | NoB |  |  | NoAB
6 | 215 | 1 | Thallium | 0.21 | mg/kg | 2 | 2 | 0.21 | 0.368 | NoA |  |  | NoA
6 | 215 | 1 | Total PAH | 0.080885 | mg/kg | 1 | 1 |  | 0.0197 | Yes |  |  | Yes
6 | 215 | 1 | Uranium | 2.85 | mg/kg | 12 | 3 | 4.9 | 13.8 | NoAB |  |  | NoAB
6 | 215 | 1 | Vanadium | 14.8 | mg/kg | 2 | 2 | 38 | 0.0365 | NoB |  |  | NoB
6 | 215 | 1 | Zinc | 573.24 | mg/kg | 11 | 11 | 65 | 1380 | NoA |  |  | NoA
6 | 215 | 1 | Americium-241 | 0.017 | pCi/g | 2 | 2 |  | 1.5 | NoA |  |  | NoAB
6 | 215 | 1 | Cesium-137 | 0.271 | pCi/g | 2 | 2 | 0.49 | 0.0267 | NoB |  |  | NoB
6 | 215 | 1 | Neptunium-237 | 0.01 | pCi/g | 2 | 2 | 0.1 | 0.0839 | NoAB |  |  | NoAB
6 | 215 | 1 | Plutonium-238 | 0.01 | pCi/g | 2 | 2 | 0.073 | 3.21 | NoAB |  |  | NoAB
6 | 215 | 1 | Plutonium-239/240 | 0.029 | pCi/g | 2 | 2 | 0.025 | 3.15 | NoA |  |  | NoA
6 | 215 | 1 | Technetium-99 | 0.01 | pCi/g | 2 | 2 | 2.5 | 101 | NoAB |  |  | NoAB
6 | 215 | 1 | Thorium-228 | 0.413 | pCi/g | 2 | 2 | 1.6 |  | NoB |  |  | NoAB
6 | 215 | 1 | Thorium-230 | 0.73 | pCi/g | 2 | 2 | 1.5 | 4.1 | NoAB |  |  | NoAB
6 | 215 | 1 | Thorium-232 | 0.394 | pCi/g | 2 | 2 | 1.5 |  | NoB |  |  | NoAB
6 | 215 | 1 | Uranium-234 | 0.86 | pCi/g | 2 | 2 | 1.2 | 5.47 | NoAB |  |  | NoAB
6 | 215 | 1 | Uranium-235 | 0.031 | pCi/g | 2 | 2 | 0.06 | 0.122 | NoAB |  |  | NoAB
6 | 215 | 1 | Uranium-238 | 0.95 | pCi/g | 2 | 2 | 1.2 | 0.517 | NoB |  |  | NoB
6 | 216 | 1 | Aluminum | 7260 | mg/kg | 1 | 1 | 13000 | 4410 | NoB |  |  | NoB
6 | 216 | 1 | Antimony | 0.34 | mg/kg | 1 | 1 | 0.21 | 0.552 | NoA |  |  | NoA
6 | 216 | 1 | Arsenic | 8.6 | mg/kg | 1 | 1 | 12 | 0.238 | NoB |  |  | NoB
6 | 216 | 1 | Barium | 79.3 | mg/kg | 1 | 1 | 200 | 140 | NoAB |  |  | NoAB
6 | 216 | 1 | Benzo(ghi)perylene | 0.089 | mg/kg | 1 | 1 |  |  | NoC |  |  | Yes
6 | 216 | 1 | Beryllium | 0.5 | mg/kg | 1 | 1 | 0.67 | 0.00567 | NoB |  |  | NoB
6 | 216 | 1 | Cadmium | 0.42 | mg/kg | 1 | 1 | 0.21 | 0.811 | NoA |  |  | NoA
6 | 216 | 1 | Calcium | 9660 | mg/kg | 1 | 1 | 200000 |  | NoB |  |  | NoAB
6 | 216 | 1 | Chromium | 23.8 | mg/kg | 1 | 1 | 16 | 15.6 | Yes |  |  | Yes
6 | 216 | 1 | Cobalt | 6 | mg/kg | 1 | 1 | 14 | 1.37 | NoB |  |  | NoB
6 | 216 | 1 | Copper | 9 | mg/kg | 1 | 1 | 19 | 184 | NoAB |  |  | NoAB
6 | 216 | 1 | Fluoranthene | 0.13 | mg/kg | 1 | 1 |  | 109 | NoA |  |  | NoAB
6 | 216 | 1 | Iron | 15500 | mg/kg | 1 | 1 | 28000 | 3220 | NoB |  |  | NoB
6 | 216 | 1 | Lead | 17.8 | mg/kg | 1 | 1 | 36 | 400 | NoAB |  |  | NoAB
6 | 216 | 1 | Magnesium | 4010 | mg/kg | 1 | 1 | 7700 |  | NoB |  |  | NoAB
6 | 216 | 1 | Manganese | 664 | mg/kg | 1 | 1 | 1500 | 419 | NoB |  |  | NoB
6 | 216 | 1 | Mercury | 0.0349 | mg/kg | 1 | 1 | 0.2 | 0.213 | NoAB |  |  | NoAB
6 | 216 | 1 | Molybdenum | 0.71 | mg/kg | 1 | 1 |  | 23 | NoA |  |  | NoAB
6 | 216 | 1 | Nickel | 8.8 | mg/kg | 1 | 1 | 21 | 10.4 | NoAB |  |  | NoAB
6 | 216 | 1 | Phenol | 0.13 | mg/kg | 1 | 1 |  | 498 | NoA |  |  | NoAB
6 | 216 | 1 | Pyrene | 0.12 | mg/kg | 1 | 1 |  | 81.2 | NoA |  |  | NoAB
6 | 216 | 1 | Selenium | 1.3 | mg/kg | 1 | 1 | 0.8 | 23 | NoA |  |  | NoA
6 | 216 | 1 | Silver | 0.034 | mg/kg | 1 | 1 | 2.3 | 2.61 | NoAB |  |  | NoAB
6 | 216 | 1 | Sodium | 39.7 | mg/kg | 1 | 1 | 320 |  | NoB |  |  | NoAB
6 | 216 | 1 | Thallium | 0.21 | mg/kg | 1 | 1 | 0.21 | 0.368 | NoA |  |  | NoA
6 | 216 | 1 | Total PAH | 0.14932 | mg/kg | 1 | 1 |  | 0.0197 | Yes |  |  | Yes
6 | 216 | 1 | Uranium | 8.43 | mg/kg | 2 | 2 | 4.9 | 13.8 | NoA |  |  | NoA
6 | 216 | 1 | Vanadium | 26.6 | mg/kg | 1 | 1 | 38 | 0.0365 | NoB |  |  | NoB
6 | 216 | 1 | Zinc | 33 | mg/kg | 1 | 1 | 65 | 1380 | NoAB |  |  | NoAB
6 | 216 | 1 | Americium-241 | 0.016 | pCi/g | 2 | 2 |  | 1.5 | NoA |  |  | NoAB
6 | 216 | 1 | Cesium-137 | 0.41 | pCi/g | 2 | 2 | 0.49 | 0.0267 | NoB |  |  | NoB
6 | 216 | 1 | Neptunium-237 | 0.053 | pCi/g | 2 | 2 | 0.1 | 0.0839 | NoAB |  |  | NoAB
6 | 216 | 1 | Plutonium-238 | 0.006 | pCi/g | 2 | 2 | 0.073 | 3.21 | NoAB |  |  | NoAB
6 | 216 | 1 | Plutonium-239/240 | 0.018 | pCi/g | 2 | 2 | 0.025 | 3.15 | NoAB |  |  | NoAB
6 | 216 | 1 | Technetium-99 | 0.35 | pCi/g | 2 | 2 | 2.5 | 101 | NoAB |  |  | NoAB
6 | 216 | 1 | Thorium-228 | 1.03 | pCi/g | 2 | 2 | 1.6 |  | NoB |  |  | NoAB
6 | 216 | 1 | Thorium-230 | 1.01 | pCi/g | 2 | 2 | 1.5 | 4.1 | NoAB |  |  | NoAB
6 | 216 | 1 | Thorium-232 | 0.96 | pCi/g | 2 | 2 | 1.5 |  | NoB |  |  | NoAB
6 | 216 | 1 | Uranium-234 | 1.15 | pCi/g | 2 | 2 | 1.2 | 5.47 | NoAB |  |  | NoAB
6 | 216 | 1 | Uranium-235 | 0.065 | pCi/g | 2 | 2 | 0.06 | 0.122 | NoA |  |  | NoA
6 | 216 | 1 | Uranium-238 | 1.33 | pCi/g | 2 | 2 | 1.2 | 0.517 | Yes |  |  | Yes
6 | 217 | 1 | Aluminum | 5980 | mg/kg | 2 | 2 | 13000 | 4410 | NoB |  |  | NoB
6 | 217 | 1 | Antimony | 0.3 | mg/kg | 2 | 2 | 0.21 | 0.552 | NoA |  |  | NoA
6 | 217 | 1 | Arsenic | 9.58 | mg/kg | 13 | 9 | 12 | 0.238 | NoB |  |  | NoB
6 | 217 | 1 | Barium | 115 | mg/kg | 2 | 2 | 200 | 140 | NoAB |  |  | NoAB
6 | 217 | 1 | Beryllium | 0.38 | mg/kg | 2 | 2 | 0.67 | 0.00567 | NoB |  |  | NoB
6 | 217 | 1 | Cadmium | 0.16 | mg/kg | 2 | 2 | 0.21 | 0.811 | NoAB |  |  | NoAB
6 | 217 | 1 | Calcium | 21100 | mg/kg | 2 | 2 | 200000 |  | NoB |  |  | NoAB
6 | 217 | 1 | Chromium | 88.9 | mg/kg | 13 | 4 | 16 | 15.6 | Yes |  |  | Yes
6 | 217 | 1 | Cobalt | 25 | mg/kg | 2 | 2 | 14 | 1.37 | Yes |  |  | Yes
6 | 217 | 1 | Copper | 25.9 | mg/kg | 13 | 3 | 19 | 184 | NoA |  |  | NoA
6 | 217 | 1 | Iron | 23242.97 | mg/kg | 13 | 13 | 28000 | 3220 | NoB |  |  | NoB
6 | 217 | 1 | Lead | 10.68 | mg/kg | 13 | 10 | 36 | 400 | NoAB |  |  | NoAB
6 | 217 | 1 | Magnesium | 862 | mg/kg | 2 | 2 | 7700 |  | NoB |  |  | NoAB
6 | 217 | 1 | Manganese | 1956.03 | mg/kg | 13 | 13 | 1500 | 419 | Yes |  |  | Yes
6 | 217 | 1 | Mercury | 0.0153 | mg/kg | 13 | 2 | 0.2 | 0.213 | NoAB |  |  | NoAB
6 | 217 | 1 | Molybdenum | 0.84 | mg/kg | 13 | 2 |  | 23 | NoA |  |  | NoAB
6 | 217 | 1 | Nickel | 130.42 | mg/kg | 13 | 8 | 21 | 10.4 | Yes |  |  | Yes
6 | 217 | 1 | Selenium | 0.48 | mg/kg | 13 | 2 | 0.8 | 23 | NoAB |  |  | NoAB
6 | 217 | 1 | Silver | 13.45 | mg/kg | 13 | 4 | 2.3 | 2.61 | Yes |  |  | Yes
6 | 217 | 1 | Sodium | 67.2 | mg/kg | 2 | 2 | 320 |  | NoB |  |  | NoAB
6 | 217 | 1 | Thallium | 0.23 | mg/kg | 2 | 2 | 0.21 | 0.368 | NoA |  |  | NoA
6 | 217 | 1 | Total PAH | 0.0052 | mg/kg | 1 | 1 |  | 0.0197 | NoA |  |  | NoAB
6 | 217 | 1 | Uranium | 3.8 | mg/kg | 14 | 3 | 4.9 | 13.8 | NoAB |  |  | NoAB
6 | 217 | 1 | Vanadium | 21 | mg/kg | 2 | 2 | 38 | 0.0365 | NoB |  |  | NoB
6 | 217 | 1 | Zinc | 81.66 | mg/kg | 13 | 13 | 65 | 1380 | NoA |  |  | NoA
6 | 217 | 1 | Americium-241 | 0.009 | pCi/g | 2 | 2 |  | 1.5 | NoA |  |  | NoAB
6 | 217 | 1 | Cesium-137 | 0.113 | pCi/g | 2 | 2 | 0.49 | 0.0267 | NoB |  |  | NoB
6 | 217 | 1 | Neptunium-237 | 0.023 | pCi/g | 2 | 2 | 0.1 | 0.0839 | NoAB |  |  | NoAB
6 | 217 | 1 | Plutonium-238 | 0.01 | pCi/g | 2 | 2 | 0.073 | 3.21 | NoAB |  |  | NoAB
6 | 217 | 1 | Plutonium-239/240 | 0.019 | pCi/g | 2 | 2 | 0.025 | 3.15 | NoAB |  |  | NoAB
6 | 217 | 1 | Technetium-99 | 1.59 | pCi/g | 2 | 2 | 2.5 | 101 | NoAB |  |  | NoAB
6 | 217 | 1 | Thorium-228 | 0.244 | pCi/g | 2 | 2 | 1.6 |  | NoB |  |  | NoAB
6 | 217 | 1 | Thorium-230 | 0.496 | pCi/g | 2 | 2 | 1.5 | 4.1 | NoAB |  |  | NoAB
6 | 217 | 1 | Thorium-232 | 0.262 | pCi/g | 2 | 2 | 1.5 |  | NoB |  |  | NoAB
6 | 217 | 1 | Uranium-234 | 0.98 | pCi/g | 2 | 2 | 1.2 | 5.47 | NoAB |  |  | NoAB
6 | 217 | 1 | Uranium-235 | 0.067 | pCi/g | 2 | 2 | 0.06 | 0.122 | NoA |  |  | NoA
6 | 217 | 1 | Uranium-238 | 1.27 | pCi/g | 2 | 2 | 1.2 | 0.517 | Yes |  |  | Yes
6 | 217 | 2 | Aluminum | 8190 | mg/kg | 6 | 6 | 13000 | 4410 | NoB |  |  | NoB
6 | 217 | 2 | Antimony | 1.7 | mg/kg | 6 | 3 | 0.21 | 0.552 | Yes |  |  | Yes
6 | 217 | 2 | Arsenic | 21.3 | mg/kg | 20 | 11 | 12 | 0.238 | Yes |  |  | Yes
6 | 217 | 2 | Barium | 86.6 | mg/kg | 6 | 6 | 200 | 140 | NoAB |  |  | NoAB
6 | 217 | 2 | Benzene | 0.002 | mg/kg | 3 | 1 |  | 0.333 | NoA |  |  | NoAB
6 | 217 | 2 | Benzo(ghi)perylene | 0.27 | mg/kg | 4 | 1 |  |  | NoC |  |  | Yes
6 | 217 | 2 | Beryllium | 0.52 | mg/kg | 6 | 5 | 0.67 | 0.00567 | NoB |  |  | NoB
6 | 217 | 2 | Cadmium | 0.69 | mg/kg | 6 | 3 | 0.21 | 0.811 | NoA |  |  | NoA
6 | 217 | 2 | Calcium | 25800 | mg/kg | 6 | 6 | 200000 |  | NoB |  |  | NoAB
6 | 217 | 2 | Chromium | 108.22 | mg/kg | 20 | 8 | 16 | 15.6 | Yes |  |  | Yes
6 | 217 | 2 | Cobalt | 27 | mg/kg | 6 | 6 | 14 | 1.37 | Yes |  |  | Yes
6 | 217 | 2 | Copper | 37.2 | mg/kg | 20 | 7 | 19 | 184 | NoA |  |  | NoA
6 | 217 | 2 | Di-n-butyl phthalate | 0.22 | mg/kg | 4 | 1 |  | 326 | NoA |  |  | NoAB
6 | 217 | 2 | Fluoranthene | 0.34 | mg/kg | 4 | 1 |  | 109 | NoA |  |  | NoAB
6 | 217 | 2 | Iron | 60384.46 | mg/kg | 20 | 20 | 28000 | 3220 | Yes |  |  | Yes
6 | 217 | 2 | Lead | 43.53 | mg/kg | 20 | 15 | 36 | 400 | NoA |  |  | NoA
6 | 217 | 2 | Magnesium | 1210 | mg/kg | 6 | 6 | 7700 |  | NoB |  |  | NoAB
6 | 217 | 2 | Manganese | 2054.22 | mg/kg | 20 | 20 | 1500 | 419 | Yes |  |  | Yes
6 | 217 | 2 | Mercury | 8.59 | mg/kg | 20 | 3 | 0.2 | 0.213 | Yes |  |  | Yes
6 | 217 | 2 | Molybdenum | 5.89 | mg/kg | 16 | 3 |  | 23 | NoA |  |  | NoAB
6 | 217 | 2 | Nickel | 131.45 | mg/kg | 20 | 12 | 21 | 10.4 | Yes |  |  | Yes
6 | 217 | 2 | Phenanthrene | 0.079 | mg/kg | 4 | 1 |  |  | NoC |  |  | Yes
6 | 217 | 2 | Pyrene | 0.28 | mg/kg | 4 | 1 |  | 81.2 | NoA |  |  | NoAB
6 | 217 | 2 | Selenium | 1.67 | mg/kg | 18 | 3 | 0.8 | 23 | NoA |  |  | NoA
6 | 217 | 2 | Silver | 16.09 | mg/kg | 20 | 5 | 2.3 | 2.61 | Yes |  |  | Yes
6 | 217 | 2 | Sodium | 86.7 | mg/kg | 5 | 5 | 320 |  | NoB |  |  | NoAB
6 | 217 | 2 | Thallium | 0.25 | mg/kg | 6 | 3 | 0.21 | 0.368 | NoA |  |  | NoA
6 | 217 | 2 | Total PAH | 0.73675 | mg/kg | 4 | 2 |  | 0.0197 | Yes |  |  | Yes
6 | 217 | 2 | Trichloroethene | 0.004 | mg/kg | 3 | 1 |  | 0.0234 | NoA |  |  | NoAB
6 | 217 | 2 | Uranium | 7.9 | mg/kg | 17 | 3 | 4.9 | 13.8 | NoA |  |  | NoA
6 | 217 | 2 | Vanadium | 26.8 | mg/kg | 6 | 6 | 38 | 0.0365 | NoB |  |  | NoB
6 | 217 | 2 | Zinc | 589.19 | mg/kg | 20 | 20 | 65 | 1380 | NoA |  |  | NoA
6 | 217 | 2 | Americium-241 | 0.0181 | pCi/g | 2 | 2 |  | 1.5 | NoA |  |  | NoAB
6 | 217 | 2 | Cesium-137 | 0.014 | pCi/g | 2 | 2 | 0.49 | 0.0267 | NoAB |  |  | NoAB
6 | 217 | 2 | Cobalt-60 | -0.00272 | pCi/g | 1 | 1 |  | 0.00547 | NoA |  |  | NoAB
6 | 217 | 2 | Neptunium-237 | 0.0146 | pCi/g | 2 | 2 | 0.1 | 0.0839 | NoAB |  |  | NoAB
6 | 217 | 2 | Plutonium-238 | -0.0002 | pCi/g | 2 | 2 | 0.073 | 3.21 | NoAB |  |  | NoAB
6 | 217 | 2 | Plutonium-239/240 | 0.0019 | pCi/g | 2 | 2 | 0.025 | 3.15 | NoAB |  |  | NoAB
6 | 217 | 2 | Technetium-99 | 1.89 | pCi/g | 2 | 2 | 2.5 | 101 | NoAB |  |  | NoAB
6 | 217 | 2 | Thorium-228 | 0.42 | pCi/g | 2 | 2 | 1.6 |  | NoB |  |  | NoAB
6 | 217 | 2 | Thorium-230 | 0.438 | pCi/g | 2 | 2 | 1.5 | 4.1 | NoAB |  |  | NoAB
6 | 217 | 2 | Thorium-232 | 0.404 | pCi/g | 2 | 2 | 1.5 |  | NoB |  |  | NoAB
6 | 217 | 2 | Uranium-234 | 0.924 | pCi/g | 2 | 2 | 1.2 | 5.47 | NoAB |  |  | NoAB
6 | 217 | 2 | Uranium-235 | 0.0438 | pCi/g | 2 | 2 | 0.06 | 0.122 | NoAB |  |  | NoAB
6 | 217 | 2 | Uranium-238 | 0.772 | pCi/g | 2 | 2 | 1.2 | 0.517 | NoB |  |  | NoB
6 | 221 | 1 | Acenaphthylene | 0.15 | mg/kg | 1 | 1 |  |  | NoC |  |  | Yes
6 | 221 | 1 | Aluminum | 4170 | mg/kg | 1 | 1 | 13000 | 4410 | NoAB |  |  | NoAB
6 | 221 | 1 | Anthracene | 0.095 | mg/kg | 1 | 1 |  | 747 | NoA |  |  | NoAB
6 | 221 | 1 | Antimony | 0.3 | mg/kg | 1 | 1 | 0.21 | 0.552 | NoA |  |  | NoA
6 | 221 | 1 | Arsenic | 10.78 | mg/kg | 18 | 8 | 12 | 0.238 | NoB |  |  | NoB
6 | 221 | 1 | Barium | 221 | mg/kg | 1 | 1 | 200 | 140 | Yes |  |  | Yes
6 | 221 | 1 | Benzo(ghi)perylene | 0.46 | mg/kg | 1 | 1 |  |  | NoC |  |  | Yes
6 | 221 | 1 | Beryllium | 0.17 | mg/kg | 1 | 1 | 0.67 | 0.00567 | NoB |  |  | NoB
6 | 221 | 1 | Bis(2-ethylhexyl)phthalate | 0.14 | mg/kg | 1 | 1 |  | 12.5 | NoA |  |  | NoAB
6 | 221 | 1 | Cadmium | 0.39 | mg/kg | 1 | 1 | 0.21 | 0.811 | NoA |  |  | NoA
6 | 221 | 1 | Calcium | 243000 | mg/kg | 1 | 1 | 200000 |  | NoE |  |  | Yes
6 | 221 | 1 | Chromium | 72.82 | mg/kg | 18 | 13 | 16 | 15.6 | Yes |  |  | Yes
6 | 221 | 1 | Cobalt | 2.2 | mg/kg | 1 | 1 | 14 | 1.37 | NoB |  |  | NoB
6 | 221 | 1 | Copper | 28.92 | mg/kg | 18 | 8 | 19 | 184 | NoA |  |  | NoA
6 | 221 | 1 | Di-n-butyl phthalate | 0.096 | mg/kg | 1 | 1 |  | 326 | NoA |  |  | NoAB
6 | 221 | 1 | Fluoranthene | 0.76 | mg/kg | 1 | 1 |  | 109 | NoA |  |  | NoAB
6 | 221 | 1 | Iron | 43475.53 | mg/kg | 18 | 18 | 28000 | 3220 | Yes |  |  | Yes
6 | 221 | 1 | Lead | 45.81 | mg/kg | 18 | 17 | 36 | 400 | NoA |  |  | NoA
6 | 221 | 1 | Magnesium | 13800 | mg/kg | 1 | 1 | 7700 |  | NoE |  |  | Yes
6 | 221 | 1 | Manganese | 497.77 | mg/kg | 18 | 18 | 1500 | 419 | NoB |  |  | NoB
6 | 221 | 1 | Mercury | 0.0121 | mg/kg | 18 | 1 | 0.2 | 0.213 | NoAB |  |  | NoAB
6 | 221 | 1 | Molybdenum | 0.43 | mg/kg | 18 | 1 |  | 23 | NoA |  |  | NoAB
6 | 221 | 1 | Nickel | 80.29 | mg/kg | 18 | 3 | 21 | 10.4 | Yes |  |  | Yes
6 | 221 | 1 | PCB, Total | 0.5 | mg/kg | 12 | 1 |  | 0.0648 | Yes |  |  | Yes
6 | 221 | 1 | Phenanthrene | 0.096 | mg/kg | 1 | 1 |  |  | NoC |  |  | Yes
6 | 221 | 1 | Pyrene | 0.75 | mg/kg | 1 | 1 |  | 81.2 | NoA |  |  | NoAB
6 | 221 | 1 | Selenium | 0.77 | mg/kg | 18 | 1 | 0.8 | 23 | NoAB |  |  | NoAB
6 | 221 | 1 | Silver | 0.043 | mg/kg | 18 | 1 | 2.3 | 2.61 | NoAB |  |  | NoAB
6 | 221 | 1 | Sodium | 188 | mg/kg | 1 | 1 | 320 |  | NoB |  |  | NoAB
6 | 221 | 1 | Thallium | 0.13 | mg/kg | 1 | 1 | 0.21 | 0.368 | NoAB |  |  | NoAB
6 | 221 | 1 | Total PAH | 1.0226 | mg/kg | 1 | 1 |  | 0.0197 | Yes |  |  | Yes
6 | 221 | 1 | Uranium | 16.37 | mg/kg | 18 | 10 | 4.9 | 13.8 | Yes |  |  | Yes
6 | 221 | 1 | Vanadium | 10.4 | mg/kg | 1 | 1 | 38 | 0.0365 | NoB |  |  | NoB
6 | 221 | 1 | Zinc | 161.35 | mg/kg | 18 | 18 | 65 | 1380 | NoA |  |  | NoA
6 | 221 | 1 | Americium-241 | 0.01 | pCi/g | 1 | 1 |  | 1.5 | NoA |  |  | NoAB
6 | 221 | 1 | Cesium-137 | 0.022 | pCi/g | 1 | 1 | 0.49 | 0.0267 | NoAB |  |  | NoAB
6 | 221 | 1 | Neptunium-237 | 0.07 | pCi/g | 1 | 1 | 0.1 | 0.0839 | NoAB |  |  | NoAB
6 | 221 | 1 | Plutonium-238 | 0.016 | pCi/g | 1 | 1 | 0.073 | 3.21 | NoAB |  |  | NoAB
6 | 221 | 1 | Plutonium-239/240 | 0.0017 | pCi/g | 1 | 1 | 0.025 | 3.15 | NoAB |  |  | NoAB
6 | 221 | 1 | Technetium-99 | 0.22 | pCi/g | 1 | 1 | 2.5 | 101 | NoAB |  |  | NoAB
6 | 221 | 1 | Thorium-228 | 0.243 | pCi/g | 1 | 1 | 1.6 |  | NoB |  |  | NoAB
6 | 221 | 1 | Thorium-230 | 0.84 | pCi/g | 1 | 1 | 1.5 | 4.1 | NoAB |  |  | NoAB
6 | 221 | 1 | Thorium-232 | 0.263 | pCi/g | 1 | 1 | 1.5 |  | NoB |  |  | NoAB
6 | 221 | 1 | Uranium-234 | 1.2 | pCi/g | 1 | 1 | 1.2 | 5.47 | NoA |  |  | NoA
6 | 221 | 1 | Uranium-235 | 0.067 | pCi/g | 1 | 1 | 0.06 | 0.122 | NoA |  |  | NoA
6 | 221 | 1 | Uranium-238 | 1.93 | pCi/g | 1 | 1 | 1.2 | 0.517 | Yes |  |  | Yes
6 | 222 | 1 | Aluminum | 8640 | mg/kg | 2 | 2 | 13000 | 4410 | NoB |  |  | NoB
6 | 222 | 1 | Antimony | 0.39 | mg/kg | 2 | 1 | 0.21 | 0.552 | NoA |  |  | NoA
6 | 222 | 1 | Arsenic | 9.6 | mg/kg | 13 | 4 | 12 | 0.238 | NoB |  |  | NoB
6 | 222 | 1 | Barium | 79 | mg/kg | 2 | 2 | 200 | 140 | NoAB |  |  | NoAB
6 | 222 | 1 | Benzo(ghi)perylene | 0.22 | mg/kg | 1 | 1 |  |  | NoC |  |  | Yes
6 | 222 | 1 | Beryllium | 0.51 | mg/kg | 2 | 2 | 0.67 | 0.00567 | NoB |  |  | NoB
6 | 222 | 1 | Bis(2-ethylhexyl)phthalate | 0.24 | mg/kg | 1 | 1 |  | 12.5 | NoA |  |  | NoAB
6 | 222 | 1 | Cadmium | 0.55 | mg/kg | 2 | 2 | 0.21 | 0.811 | NoA |  |  | NoA
6 | 222 | 1 | Calcium | 315000 | mg/kg | 2 | 2 | 200000 |  | NoE |  |  | Yes
6 | 222 | 1 | Chromium | 47.31 | mg/kg | 13 | 4 | 16 | 15.6 | Yes |  |  | Yes
6 | 222 | 1 | Cobalt | 7.1 | mg/kg | 2 | 2 | 14 | 1.37 | NoB |  |  | NoB
6 | 222 | 1 | Copper | 24.51 | mg/kg | 13 | 3 | 19 | 184 | NoA |  |  | NoA
6 | 222 | 1 | Fluoranthene | 0.27 | mg/kg | 1 | 1 |  | 109 | NoA |  |  | NoAB
6 | 222 | 1 | Iron | 18900 | mg/kg | 13 | 13 | 28000 | 3220 | NoB |  |  | NoB
6 | 222 | 1 | Lead | 32.5 | mg/kg | 13 | 11 | 36 | 400 | NoAB |  |  | NoAB
6 | 222 | 1 | Magnesium | 7040 | mg/kg | 2 | 2 | 7700 |  | NoB |  |  | NoAB
6 | 222 | 1 | Manganese | 855.2 | mg/kg | 13 | 13 | 1500 | 419 | NoB |  |  | NoB
6 | 222 | 1 | Molybdenum | 1.2 | mg/kg | 13 | 2 |  | 23 | NoA |  |  | NoAB
6 | 222 | 1 | Nickel | 91.9 | mg/kg | 13 | 5 | 21 | 10.4 | Yes |  |  | Yes
6 | 222 | 1 | PCB, Total | 1.4 | mg/kg | 1 | 1 |  | 0.0648 | Yes |  |  | Yes
6 | 222 | 1 | Phenanthrene | 0.085 | mg/kg | 1 | 1 |  |  | NoC |  |  | Yes
6 | 222 | 1 | Pyrene | 0.21 | mg/kg | 1 | 1 |  | 81.2 | NoA |  |  | NoAB
6 | 222 | 1 | Selenium | 1.4 | mg/kg | 13 | 2 | 0.8 | 23 | NoA |  |  | NoA
6 | 222 | 1 | Silver | 0.045 | mg/kg | 13 | 2 | 2.3 | 2.61 | NoAB |  |  | NoAB
6 | 222 | 1 | Sodium | 146 | mg/kg | 2 | 2 | 320 |  | NoB |  |  | NoAB
6 | 222 | 1 | Thallium | 0.35 | mg/kg | 2 | 2 | 0.21 | 0.368 | NoA |  |  | NoA
6 | 222 | 1 | Total PAH | 0.17716 | mg/kg | 1 | 1 |  | 0.0197 | Yes |  |  | Yes
6 | 222 | 1 | Uranium | 58.6 | mg/kg | 15 | 6 | 4.9 | 13.8 | Yes |  |  | Yes
6 | 222 | 1 | Vanadium | 30 | mg/kg | 2 | 2 | 38 | 0.0365 | NoB |  |  | NoB
6 | 222 | 1 | Zinc | 94.49 | mg/kg | 13 | 13 | 65 | 1380 | NoA |  |  | NoA
6 | 222 | 1 | Americium-241 | 0.053 | pCi/g | 3 | 3 |  | 1.5 | NoA |  |  | NoAB
6 | 222 | 1 | Cesium-137 | 0.393 | pCi/g | 3 | 3 | 0.49 | 0.0267 | NoB |  |  | NoB
6 | 222 | 1 | Neptunium-237 | 0.063 | pCi/g | 2 | 2 | 0.1 | 0.0839 | NoAB |  |  | NoAB
6 | 222 | 1 | Plutonium-238 | 0.019 | pCi/g | 3 | 3 | 0.073 | 3.21 | NoAB |  |  | NoAB
6 | 222 | 1 | Plutonium-239/240 | 0.278 | pCi/g | 3 | 3 | 0.025 | 3.15 | NoA |  |  | NoA
6 | 222 | 1 | Technetium-99 | 10.4 | pCi/g | 3 | 3 | 2.5 | 101 | NoA |  |  | NoA
6 | 222 | 1 | Thorium-228 | 0.79 | pCi/g | 3 | 3 | 1.6 |  | NoB |  |  | NoAB
6 | 222 | 1 | Thorium-230 | 3.38 | pCi/g | 3 | 3 | 1.5 | 4.1 | NoA |  |  | NoA
6 | 222 | 1 | Thorium-232 | 0.82 | pCi/g | 3 | 3 | 1.5 |  | NoB |  |  | NoAB
6 | 222 | 1 | Uranium-234 | 10.4 | pCi/g | 3 | 3 | 1.2 | 5.47 | Yes |  |  | Yes
6 | 222 | 1 | Uranium-235 | 0.71 | pCi/g | 3 | 3 | 0.06 | 0.122 | Yes |  |  | Yes
6 | 222 | 1 | Uranium-238 | 19.6 | pCi/g | 3 | 3 | 1.2 | 0.517 | Yes |  |  | Yes
6 | 227 | 1 | Aluminum | 11200 | mg/kg | 6 | 6 | 13000 | 4410 | NoB |  |  | NoB
6 | 227 | 1 | Arsenic | 9.84 | mg/kg | 21 | 8 | 12 | 0.238 | NoB |  |  | NoB
6 | 227 | 1 | Barium | 106 | mg/kg | 6 | 6 | 200 | 140 | NoAB |  |  | NoAB
6 | 227 | 1 | Benzo(ghi)perylene | 0.117 | mg/kg | 7 | 1 |  |  | NoC |  |  | Yes
6 | 227 | 1 | Beryllium | 0.79 | mg/kg | 6 | 3 | 0.67 | 0.00567 | Yes |  |  | Yes
6 | 227 | 1 | Cadmium | 0.19 | mg/kg | 6 | 1 | 0.21 | 0.811 | NoAB |  |  | NoAB
6 | 227 | 1 | Calcium | 104000 | mg/kg | 6 | 6 | 200000 |  | NoB |  |  | NoAB
6 | 227 | 1 | Chromium | 47.14 | mg/kg | 21 | 13 | 16 | 15.6 | Yes |  |  | Yes
6 | 227 | 1 | Cobalt | 6.8 | mg/kg | 6 | 5 | 14 | 1.37 | NoB |  |  | NoB
6 | 227 | 1 | Copper | 157.89 | mg/kg | 21 | 13 | 19 | 184 | NoA |  |  | NoA
6 | 227 | 1 | Di-n-butyl phthalate | 0.76 | mg/kg | 4 | 1 |  | 326 | NoA |  |  | NoAB
6 | 227 | 1 | Fluoranthene | 0.249 | mg/kg | 6 | 2 |  | 109 | NoA |  |  | NoAB
6 | 227 | 1 | Iron | 18400 | mg/kg | 21 | 21 | 28000 | 3220 | NoB |  |  | NoB
6 | 227 | 1 | Lead | 60.3 | mg/kg | 21 | 16 | 36 | 400 | NoA |  |  | NoA
6 | 227 | 1 | Magnesium | 3530 | mg/kg | 6 | 6 | 7700 |  | NoB |  |  | NoAB
6 | 227 | 1 | Manganese | 746.6 | mg/kg | 21 | 21 | 1500 | 419 | NoB |  |  | NoB
6 | 227 | 1 | Mercury | 0.0122 | mg/kg | 21 | 1 | 0.2 | 0.213 | NoAB |  |  | NoAB
6 | 227 | 1 | Molybdenum | 0.76 | mg/kg | 18 | 1 |  | 23 | NoA |  |  | NoAB
6 | 227 | 1 | Nickel | 653 | mg/kg | 21 | 12 | 21 | 10.4 | Yes |  |  | Yes
6 | 227 | 1 | PCB, Total | 4.77 | mg/kg | 49 | 17 |  | 0.0648 | Yes |  |  | Yes
6 | 227 | 1 | Pyrene | 0.269 | mg/kg | 7 | 1 |  | 81.2 | NoA |  |  | NoAB
6 | 227 | 1 | Selenium | 1.4 | mg/kg | 21 | 2 | 0.8 | 23 | NoA |  |  | NoA
6 | 227 | 1 | Silver | 0.044 | mg/kg | 21 | 1 | 2.3 | 2.61 | NoAB |  |  | NoAB
6 | 227 | 1 | Sodium | 211 | mg/kg | 5 | 4 | 320 |  | NoB |  |  | NoAB
6 | 227 | 1 | Total PAH | 0.33782 | mg/kg | 7 | 3 |  | 0.0197 | Yes |  |  | Yes
6 | 227 | 1 | Uranium | 438 | mg/kg | 20 | 14 | 4.9 | 13.8 | Yes |  |  | Yes
6 | 227 | 1 | Vanadium | 31.1 | mg/kg | 6 | 6 | 38 | 0.0365 | NoB |  |  | NoB
6 | 227 | 1 | Zinc | 164 | mg/kg | 21 | 20 | 65 | 1380 | NoA |  |  | NoA
6 | 227 | 1 | Americium-241 | 0.0322 | pCi/g | 6 | 6 |  | 1.5 | NoA |  |  | NoAB
6 | 227 | 1 | Cesium-137 | 0.51 | pCi/g | 6 | 6 | 0.49 | 0.0267 | Yes |  |  | Yes
6 | 227 | 1 | Cobalt-60 | 0.0153 | pCi/g | 3 | 3 |  | 0.00547 | Yes |  |  | Yes
6 | 227 | 1 | Neptunium-237 | 2.53 | pCi/g | 4 | 4 | 0.1 | 0.0839 | Yes |  |  | Yes
6 | 227 | 1 | Plutonium-238 | 0.022 | pCi/g | 6 | 6 | 0.073 | 3.21 | NoAB |  |  | NoAB
6 | 227 | 1 | Plutonium-239/240 | 0.102 | pCi/g | 6 | 6 | 0.025 | 3.15 | NoA |  |  | NoA
6 | 227 | 1 | Technetium-99 | 152 | pCi/g | 8 | 8 | 2.5 | 101 | Yes |  |  | Yes
6 | 227 | 1 | Thorium-228 | 0.97 | pCi/g | 6 | 6 | 1.6 |  | NoB |  |  | NoAB
6 | 227 | 1 | Thorium-230 | 1.21 | pCi/g | 6 | 6 | 1.5 | 4.1 | NoAB |  |  | NoAB
6 | 227 | 1 | Thorium-232 | 0.92 | pCi/g | 6 | 6 | 1.5 |  | NoB |  |  | NoAB
6 | 227 | 1 | Uranium-234 | 48.1 | pCi/g | 6 | 6 | 1.2 | 5.47 | Yes |  |  | Yes
6 | 227 | 1 | Uranium-235 | 4.7 | pCi/g | 6 | 6 | 0.06 | 0.122 | Yes |  |  | Yes
6 | 227 | 1 | Uranium-238 | 146 | pCi/g | 6 | 6 | 1.2 | 0.517 | Yes |  |  | Yes
6 | 227 | 2 | Aluminum | 7650 | mg/kg | 6 | 6 | 13000 | 4410 | NoB |  |  | NoB
6 | 227 | 2 | Arsenic | 9.55 | mg/kg | 17 | 3 | 12 | 0.238 | NoB |  |  | NoB
6 | 227 | 2 | Barium | 160 | mg/kg | 6 | 6 | 200 | 140 | NoB |  |  | NoB
6 | 227 | 2 | Benzo(ghi)perylene | 0.066 | mg/kg | 6 | 1 |  |  | NoC |  |  | Yes
6 | 227 | 2 | Beryllium | 0.7 | mg/kg | 6 | 1 | 0.67 | 0.00567 | Yes |  |  | Yes
6 | 227 | 2 | Cadmium | 0.63 | mg/kg | 6 | 1 | 0.21 | 0.811 | NoA |  |  | NoA
6 | 227 | 2 | Calcium | 136000 | mg/kg | 6 | 6 | 200000 |  | NoB |  |  | NoAB
6 | 227 | 2 | Chromium | 56.31 | mg/kg | 17 | 10 | 16 | 15.6 | Yes |  |  | Yes
6 | 227 | 2 | Cobalt | 14.8 | mg/kg | 6 | 6 | 14 | 1.37 | Yes |  |  | Yes
6 | 227 | 2 | Copper | 62.27 | mg/kg | 17 | 8 | 19 | 184 | NoA |  |  | NoA
6 | 227 | 2 | Fluoranthene | 1.2 | mg/kg | 5 | 3 |  | 109 | NoA |  |  | NoAB
6 | 227 | 2 | Iron | 17000 | mg/kg | 17 | 17 | 28000 | 3220 | NoB |  |  | NoB
6 | 227 | 2 | Lead | 98.7 | mg/kg | 17 | 12 | 36 | 400 | NoA |  |  | NoA
6 | 227 | 2 | Magnesium | 4920 | mg/kg | 6 | 6 | 7700 |  | NoB |  |  | NoAB
6 | 227 | 2 | Manganese | 1150 | mg/kg | 17 | 17 | 1500 | 419 | NoB |  |  | NoB
6 | 227 | 2 | Mercury | 8.41 | mg/kg | 17 | 1 | 0.2 | 0.213 | Yes |  |  | Yes
6 | 227 | 2 | Molybdenum | 5.21 | mg/kg | 16 | 2 |  | 23 | NoA |  |  | NoAB
6 | 227 | 2 | Nickel | 192.4 | mg/kg | 17 | 14 | 21 | 10.4 | Yes |  |  | Yes
6 | 227 | 2 | PCB, Total | 12.6 | mg/kg | 61 | 37 |  | 0.0648 | Yes |  |  | Yes
6 | 227 | 2 | Phenanthrene | 0.64 | mg/kg | 6 | 2 |  |  | NoC |  |  | Yes
6 | 227 | 2 | Pyrene | 0.83 | mg/kg | 6 | 3 |  | 81.2 | NoA |  |  | NoAB
6 | 227 | 2 | Selenium | 1.1 | mg/kg | 17 | 1 | 0.8 | 23 | NoA |  |  | NoA
6 | 227 | 2 | Silver | 0.2 | mg/kg | 17 | 1 | 2.3 | 2.61 | NoAB |  |  | NoAB
6 | 227 | 2 | Sodium | 199 | mg/kg | 5 | 2 | 320 |  | NoB |  |  | NoAB
6 | 227 | 2 | Total PAH | 0.11568 | mg/kg | 6 | 2 |  | 0.0197 | Yes |  |  | Yes
6 | 227 | 2 | Uranium | 15.05 | mg/kg | 17 | 10 | 4.9 | 13.8 | Yes |  |  | Yes
6 | 227 | 2 | Vanadium | 27.8 | mg/kg | 6 | 6 | 38 | 0.0365 | NoB |  |  | NoB
6 | 227 | 2 | Zinc | 198.95 | mg/kg | 17 | 17 | 65 | 1380 | NoA |  |  | NoA
6 | 227 | 2 | Americium-241 | 0.0422 | pCi/g | 6 | 6 |  | 1.5 | NoA |  |  | NoAB
6 | 227 | 2 | Cesium-137 | 0.123 | pCi/g | 6 | 6 | 0.49 | 0.0267 | NoB |  |  | NoB
6 | 227 | 2 | Cobalt-60 | 0.0347 | pCi/g | 5 | 5 |  | 0.00547 | Yes |  |  | Yes
6 | 227 | 2 | Neptunium-237 | 0.085 | pCi/g | 6 | 6 | 0.1 | 0.0839 | NoB |  |  | NoB
6 | 227 | 2 | Plutonium-238 | 0.0136 | pCi/g | 5 | 5 | 0.073 | 3.21 | NoAB |  |  | NoAB
6 | 227 | 2 | Plutonium-239/240 | 0.027 | pCi/g | 6 | 6 | 0.025 | 3.15 | NoA |  |  | NoA
6 | 227 | 2 | Technetium-99 | 7.08 | pCi/g | 6 | 6 | 2.5 | 101 | NoA |  |  | NoA
6 | 227 | 2 | Thorium-228 | 0.605 | pCi/g | 6 | 6 | 1.6 |  | NoB |  |  | NoAB
6 | 227 | 2 | Thorium-230 | 0.91 | pCi/g | 6 | 6 | 1.5 | 4.1 | NoAB |  |  | NoAB
6 | 227 | 2 | Thorium-232 | 0.639 | pCi/g | 6 | 6 | 1.5 |  | NoB |  |  | NoAB
6 | 227 | 2 | Uranium-234 | 1.4 | pCi/g | 6 | 6 | 1.2 | 5.47 | NoA |  |  | NoA
6 | 227 | 2 | Uranium-235 | 0.0668 | pCi/g | 6 | 6 | 0.06 | 0.122 | NoA |  |  | NoA
6 | 227 | 2 | Uranium-238 | 2.45 | pCi/g | 6 | 6 | 1.2 | 0.517 | Yes |  |  | Yes
6 | 228 | 1 | Aluminum | 3120 | mg/kg | 1 | 1 | 13000 | 4410 | NoAB |  |  | NoAB
6 | 228 | 1 | Antimony | 0.63 | mg/kg | 1 | 1 | 0.21 | 0.552 | Yes |  |  | Yes
6 | 228 | 1 | Arsenic | 11.55 | mg/kg | 11 | 3 | 12 | 0.238 | NoB |  |  | NoB
6 | 228 | 1 | Barium | 109 | mg/kg | 1 | 1 | 200 | 140 | NoAB |  |  | NoAB
6 | 228 | 1 | Benzo(ghi)perylene | 0.045 | mg/kg | 1 | 1 |  |  | NoC |  |  | Yes
6 | 228 | 1 | Beryllium | 0.19 | mg/kg | 1 | 1 | 0.67 | 0.00567 | NoB |  |  | NoB
6 | 228 | 1 | Cadmium | 3.9 | mg/kg | 1 | 1 | 0.21 | 0.811 | Yes |  |  | Yes
6 | 228 | 1 | Calcium | 268000 | mg/kg | 1 | 1 | 200000 |  | NoE |  |  | Yes
6 | 228 | 1 | Chromium | 188.9 | mg/kg | 11 | 3 | 16 | 15.6 | Yes |  |  | Yes
6 | 228 | 1 | Cobalt | 2.5 | mg/kg | 1 | 1 | 14 | 1.37 | NoB |  |  | NoB
6 | 228 | 1 | Copper | 97.99 | mg/kg | 11 | 2 | 19 | 184 | NoA |  |  | NoA
6 | 228 | 1 | Fluoranthene | 0.07 | mg/kg | 1 | 1 |  | 109 | NoA |  |  | NoAB
6 | 228 | 1 | Iron | 13722.35 | mg/kg | 11 | 11 | 28000 | 3220 | NoB |  |  | NoB
6 | 228 | 1 | Lead | 60.85 | mg/kg | 11 | 11 | 36 | 400 | NoA |  |  | NoA
6 | 228 | 1 | Magnesium | 11000 | mg/kg | 1 | 1 | 7700 |  | NoE |  |  | Yes
6 | 228 | 1 | Manganese | 448.79 | mg/kg | 11 | 11 | 1500 | 419 | NoB |  |  | NoB
6 | 228 | 1 | Mercury | 9.37 | mg/kg | 11 | 2 | 0.2 | 0.213 | Yes |  |  | Yes
6 | 228 | 1 | Molybdenum | 1.2 | mg/kg | 11 | 1 |  | 23 | NoA |  |  | NoAB
6 | 228 | 1 | Nickel | 79.16 | mg/kg | 11 | 4 | 21 | 10.4 | Yes |  |  | Yes
6 | 228 | 1 | Pyrene | 0.065 | mg/kg | 1 | 1 |  | 81.2 | NoA |  |  | NoAB
6 | 228 | 1 | Selenium | 3.97 | mg/kg | 11 | 2 | 0.8 | 23 | NoA |  |  | NoA
6 | 228 | 1 | Silver | 11.63 | mg/kg | 11 | 2 | 2.3 | 2.61 | Yes |  |  | Yes
6 | 228 | 1 | Sodium | 140 | mg/kg | 1 | 1 | 320 |  | NoB |  |  | NoAB
6 | 228 | 1 | Thallium | 0.085 | mg/kg | 1 | 1 | 0.21 | 0.368 | NoAB |  |  | NoAB
6 | 228 | 1 | Total PAH | 0.066874 | mg/kg | 1 | 1 |  | 0.0197 | Yes |  |  | Yes
6 | 228 | 1 | Uranium | 15.13 | mg/kg | 12 | 3 | 4.9 | 13.8 | Yes |  |  | Yes
6 | 228 | 1 | Vanadium | 7.2 | mg/kg | 1 | 1 | 38 | 0.0365 | NoB |  |  | NoB
6 | 228 | 1 | Zinc | 191.11 | mg/kg | 11 | 11 | 65 | 1380 | NoA |  |  | NoA
6 | 228 | 1 | Americium-241 | 0.097 | pCi/g | 2 | 2 |  | 1.5 | NoA |  |  | NoAB
6 | 228 | 1 | Cesium-137 | 0.004 | pCi/g | 2 | 2 | 0.49 | 0.0267 | NoAB |  |  | NoAB
6 | 228 | 1 | Neptunium-237 | 0.8 | pCi/g | 2 | 2 | 0.1 | 0.0839 | Yes |  |  | Yes
6 | 228 | 1 | Plutonium-238 | 0.023 | pCi/g | 2 | 2 | 0.073 | 3.21 | NoAB |  |  | NoAB
6 | 228 | 1 | Plutonium-239/240 | 0.604 | pCi/g | 2 | 2 | 0.025 | 3.15 | NoA |  |  | NoA
6 | 228 | 1 | Technetium-99 | 18.8 | pCi/g | 2 | 2 | 2.5 | 101 | NoA |  |  | NoA
6 | 228 | 1 | Thorium-228 | 0.228 | pCi/g | 2 | 2 | 1.6 |  | NoB |  |  | NoAB
6 | 228 | 1 | Thorium-230 | 3.18 | pCi/g | 2 | 2 | 1.5 | 4.1 | NoA |  |  | NoA
6 | 228 | 1 | Thorium-232 | 0.22 | pCi/g | 2 | 2 | 1.5 |  | NoB |  |  | NoAB
6 | 228 | 1 | Uranium-234 | 2.91 | pCi/g | 2 | 2 | 1.2 | 5.47 | NoA |  |  | NoA
6 | 228 | 1 | Uranium-235 | 0.178 | pCi/g | 2 | 2 | 0.06 | 0.122 | Yes |  |  | Yes
6 | 228 | 1 | Uranium-238 | 3.77 | pCi/g | 2 | 2 | 1.2 | 0.517 | Yes |  |  | Yes
7 | 76 | 1 | Acenaphthene | 0.11 | mg/kg | 1 | 1 |  | 117 | NoA |  |  | NoAB
7 | 76 | 1 | Acenaphthylene | 0.29 | mg/kg | 1 | 1 |  |  | NoC |  |  | Yes
7 | 76 | 1 | Aluminum | 5990 | mg/kg | 1 | 1 | 13000 | 4410 | NoB |  |  | NoB
7 | 76 | 1 | Anthracene | 0.62 | mg/kg | 1 | 1 |  | 747 | NoA |  |  | NoAB
7 | 76 | 1 | Arsenic | 7.8 | mg/kg | 1 | 1 | 12 | 0.238 | NoB |  |  | NoB
7 | 76 | 1 | Barium | 269 | mg/kg | 1 | 1 | 200 | 140 | Yes |  |  | Yes
7 | 76 | 1 | Benzo(ghi)perylene | 0.54 | mg/kg | 1 | 1 |  |  | NoC |  |  | Yes
7 | 76 | 1 | Beryllium | 0.3 | mg/kg | 1 | 1 | 0.67 | 0.00567 | NoB |  |  | NoB
7 | 76 | 1 | Cadmium | 0.26 | mg/kg | 1 | 1 | 0.21 | 0.811 | NoA |  |  | NoA
7 | 76 | 1 | Calcium | 138000 | mg/kg | 1 | 1 | 200000 |  | NoB |  |  | NoAB
7 | 76 | 1 | Chromium | 15.6 | mg/kg | 1 | 1 | 16 | 15.6 | NoB |  |  | NoB
7 | 76 | 1 | Cobalt | 4.8 | mg/kg | 1 | 1 | 14 | 1.37 | NoB |  |  | NoB
7 | 76 | 1 | Copper | 7.9 | mg/kg | 1 | 1 | 19 | 184 | NoAB |  |  | NoAB
7 | 76 | 1 | Dibenzofuran | 0.077 | mg/kg | 1 | 1 |  | 3.26 | NoA |  |  | NoAB
7 | 76 | 1 | Fluoranthene | 2.3 | mg/kg | 1 | 1 |  | 109 | NoA |  |  | NoAB
7 | 76 | 1 | Fluorene | 0.12 | mg/kg | 1 | 1 |  | 91.5 | NoA |  |  | NoAB
7 | 76 | 1 | Iron | 12000 | mg/kg | 1 | 1 | 28000 | 3220 | NoB |  |  | NoB
7 | 76 | 1 | Lead | 22.1 | mg/kg | 1 | 1 | 36 | 400 | NoAB |  |  | NoAB
7 | 76 | 1 | Magnesium | 4010 | mg/kg | 1 | 1 | 7700 |  | NoB |  |  | NoAB
7 | 76 | 1 | Manganese | 437 | mg/kg | 1 | 1 | 1500 | 419 | NoB |  |  | NoB
7 | 76 | 1 | Mercury | 0.0222 | mg/kg | 1 | 1 | 0.2 | 0.213 | NoAB |  |  | NoAB
7 | 76 | 1 | Nickel | 9.4 | mg/kg | 1 | 1 | 21 | 10.4 | NoAB |  |  | NoAB
7 | 76 | 1 | PCB, Total | 0.26 | mg/kg | 1 | 1 |  | 0.0648 | Yes |  |  | Yes
7 | 76 | 1 | Phenanthrene | 0.81 | mg/kg | 1 | 1 |  |  | NoC |  |  | Yes
7 | 76 | 1 | Pyrene | 1.8 | mg/kg | 1 | 1 |  | 81.2 | NoA |  |  | NoAB
7 | 76 | 1 | Selenium | 0.97 | mg/kg | 1 | 1 | 0.8 | 23 | NoA |  |  | NoA
7 | 76 | 1 | Silver | 0.063 | mg/kg | 1 | 1 | 2.3 | 2.61 | NoAB |  |  | NoAB
7 | 76 | 1 | Sodium | 92.3 | mg/kg | 1 | 1 | 320 |  | NoB |  |  | NoAB
7 | 76 | 1 | Thallium | 0.18 | mg/kg | 1 | 1 | 0.21 | 0.368 | NoAB |  |  | NoAB
7 | 76 | 1 | Total PAH | 1.7582 | mg/kg | 1 | 1 |  | 0.0197 | Yes |  |  | Yes
7 | 76 | 1 | Uranium | 4.36 | mg/kg | 1 | 1 | 4.9 | 13.8 | NoAB |  |  | NoAB
7 | 76 | 1 | Vanadium | 24.4 | mg/kg | 1 | 1 | 38 | 0.0365 | NoB |  |  | NoB
7 | 76 | 1 | Zinc | 68.27 | mg/kg | 1 | 1 | 65 | 1380 | NoA |  |  | NoA
7 | 76 | 1 | Americium-241 | 0.011 | pCi/g | 1 | 1 |  | 1.5 | NoA |  |  | NoAB
7 | 76 | 1 | Cesium-137 | 0.018 | pCi/g | 1 | 1 | 0.49 | 0.0267 | NoAB |  |  | NoAB
7 | 76 | 1 | Neptunium-237 | 0.0029 | pCi/g | 1 | 1 | 0.1 | 0.0839 | NoAB |  |  | NoAB
7 | 76 | 1 | Plutonium-238 | 0.008 | pCi/g | 1 | 1 | 0.073 | 3.21 | NoAB |  |  | NoAB
7 | 76 | 1 | Plutonium-239/240 | 0.015 | pCi/g | 1 | 1 | 0.025 | 3.15 | NoAB |  |  | NoAB
7 | 76 | 1 | Technetium-99 | 0.42 | pCi/g | 1 | 1 | 2.5 | 101 | NoAB |  |  | NoAB
7 | 76 | 1 | Thorium-228 | 0.73 | pCi/g | 1 | 1 | 1.6 |  | NoB |  |  | NoAB
7 | 76 | 1 | Thorium-230 | 0.93 | pCi/g | 1 | 1 | 1.5 | 4.1 | NoAB |  |  | NoAB
7 | 76 | 1 | Thorium-232 | 0.69 | pCi/g | 1 | 1 | 1.5 |  | NoB |  |  | NoAB
7 | 76 | 1 | Uranium-234 | 1.01 | pCi/g | 1 | 1 | 1.2 | 5.47 | NoAB |  |  | NoAB
7 | 76 | 1 | Uranium-235 | 0.091 | pCi/g | 1 | 1 | 0.06 | 0.122 | NoA |  |  | NoA
7 | 76 | 1 | Uranium-238 | 1.45 | pCi/g | 1 | 1 | 1.2 | 0.517 | Yes |  |  | Yes
7 | 165 | 1 | 2-Methylnaphthalene | 0.37 | mg/kg | 2 | 1 |  | 13.04 | NoA |  |  | NoAB
7 | 165 | 1 | Acenaphthene | 0.37 | mg/kg | 6 | 1 |  | 117 | NoA |  |  | NoAB
7 | 165 | 1 | Acenaphthylene | 0.36 | mg/kg | 6 | 1 |  |  | NoC |  |  | Yes
7 | 165 | 1 | Acetone | 0.11 | mg/kg | 6 | 1 |  | 1339 | NoA |  |  | NoAB
7 | 165 | 1 | Aluminum | 7460 | mg/kg | 4 | 4 | 13000 | 4410 | NoB |  |  | NoB
7 | 165 | 1 | Anthracene | 0.63 | mg/kg | 6 | 3 |  | 747 | NoA |  |  | NoAB
7 | 165 | 1 | Antimony | 2.2 | mg/kg | 4 | 1 | 0.21 | 0.552 | Yes |  |  | Yes
7 | 165 | 1 | Arsenic | 130.36 | mg/kg | 16 | 15 | 12 | 0.238 | Yes |  |  | Yes
7 | 165 | 1 | Barium | 1140 | mg/kg | 15 | 15 | 200 | 140 | Yes |  |  | Yes
7 | 165 | 1 | Benzo(ghi)perylene | 0.93 | mg/kg | 6 | 3 |  |  | NoC |  |  | Yes
7 | 165 | 1 | Beryllium | 1.08 | mg/kg | 4 | 4 | 0.67 | 0.00567 | Yes |  |  | Yes
7 | 165 | 1 | Butyl benzyl phthalate | 0.36 | mg/kg | 2 | 1 |  | 91.8 | NoA |  |  | NoAB
7 | 165 | 1 | Cadmium | 0.22 | mg/kg | 16 | 2 | 0.21 | 0.811 | NoA |  |  | NoA
7 | 165 | 1 | Calcium | 83000 | mg/kg | 3 | 3 | 200000 |  | NoB |  |  | NoAB
7 | 165 | 1 | Carbazole | 0.37 | mg/kg | 2 | 1 |  | 8.72 | NoA |  |  | NoAB
7 | 165 | 1 | Chromium | 66.62 | mg/kg | 16 | 16 | 16 | 15.6 | Yes |  |  | Yes
7 | 165 | 1 | Cobalt | 5.6 | mg/kg | 3 | 3 | 14 | 1.37 | NoB |  |  | NoB
7 | 165 | 1 | Copper | 66 | mg/kg | 4 | 4 | 19 | 184 | NoA |  |  | NoA
7 | 165 | 1 | Dibenzofuran | 0.37 | mg/kg | 2 | 1 |  | 3.26 | NoA |  |  | NoAB
7 | 165 | 1 | Di-n-butyl phthalate | 0.37 | mg/kg | 2 | 2 |  | 326 | NoA |  |  | NoAB
7 | 165 | 1 | Fluoranthene | 4 | mg/kg | 6 | 4 |  | 109 | NoA |  |  | NoAB
7 | 165 | 1 | Iron | 13400 | mg/kg | 4 | 4 | 28000 | 3220 | NoB |  |  | NoB
7 | 165 | 1 | Lead | 51.53 | mg/kg | 16 | 11 | 36 | 400 | NoA |  |  | NoA
7 | 165 | 1 | Magnesium | 4410 | mg/kg | 3 | 3 | 7700 |  | NoB |  |  | NoAB
7 | 165 | 1 | Manganese | 434 | mg/kg | 4 | 4 | 1500 | 419 | NoB |  |  | NoB
7 | 165 | 1 | Mercury | 0.9 | mg/kg | 15 | 5 | 0.2 | 0.213 | Yes |  |  | Yes
7 | 165 | 1 | Methylene chloride | 0.006 | mg/kg | 6 | 2 |  | 3.65 | NoA |  |  | NoAB
7 | 165 | 1 | Naphthalene | 4.7 | mg/kg | 6 | 3 |  | 1.15 | Yes |  |  | Yes
7 | 165 | 1 | Nickel | 39.2 | mg/kg | 16 | 16 | 21 | 10.4 | Yes |  |  | Yes
7 | 165 | 1 | PCB, Total | 51 | mg/kg | 196 | 34 |  | 0.0648 | Yes |  |  | Yes
7 | 165 | 1 | Phenanthrene | 3.8 | mg/kg | 6 | 4 |  |  | NoC |  |  | Yes
7 | 165 | 1 | Pyrene | 2.9 | mg/kg | 6 | 4 |  | 81.2 | NoA |  |  | NoAB
7 | 165 | 1 | Selenium | 12.5 | mg/kg | 16 | 14 | 0.8 | 23 | NoA |  |  | NoA
7 | 165 | 1 | Silver | 83.3 | mg/kg | 16 | 7 | 2.3 | 2.61 | Yes |  |  | Yes
7 | 165 | 1 | Sodium | 333 | mg/kg | 3 | 3 | 320 |  | NoE |  |  | Yes
7 | 165 | 1 | Thallium | 0.11 | mg/kg | 12 | 2 | 0.21 | 0.368 | NoAB |  |  | NoAB
7 | 165 | 1 | Toluene | 0.21 | mg/kg | 6 | 2 |  | 96.07 | NoA |  |  | NoAB
7 | 165 | 1 | Total PAH | 1.8683 | mg/kg | 20 | 4 |  | 0.0197 | Yes |  |  | Yes
7 | 165 | 1 | Uranium | 268 | mg/kg | 10 | 10 | 4.9 | 13.8 | Yes |  |  | Yes
7 | 165 | 1 | Vanadium | 24.7 | mg/kg | 4 | 4 | 38 | 0.0365 | NoB |  |  | NoB
7 | 165 | 1 | Zinc | 122 | mg/kg | 3 | 3 | 65 | 1380 | NoA |  |  | NoA
7 | 165 | 1 | Americium-241 | 0.491 | pCi/g | 3 | 3 |  | 1.5 | NoA |  |  | NoAB
7 | 165 | 1 | Cesium-137 | 8.65 | pCi/g | 3 | 3 | 0.49 | 0.0267 | Yes |  |  | Yes
7 | 165 | 1 | Cobalt-60 | -0.0142 | pCi/g | 1 | 1 |  | 0.00547 | NoA |  |  | NoAB
7 | 165 | 1 | Neptunium-237 | 0.56 | pCi/g | 6 | 6 | 0.1 | 0.0839 | Yes |  |  | Yes
7 | 165 | 1 | Plutonium-238 | 0.128 | pCi/g | 3 | 3 | 0.073 | 3.21 | NoA |  |  | NoA
7 | 165 | 1 | Plutonium-239 | 0.39 | pCi/g | 2 | 2 | 0.025 | 3.15 | NoA |  |  | NoA
7 | 165 | 1 | Plutonium-239/240 | 7.78 | pCi/g | 3 | 3 | 0.025 | 3.15 | Yes |  |  | Yes
7 | 165 | 1 | Technetium-99 | 60 | pCi/g | 6 | 6 | 2.5 | 101 | NoA |  |  | NoA
7 | 165 | 1 | Thorium-228 | 1.3 | pCi/g | 3 | 3 | 1.6 |  | NoB |  |  | NoAB
7 | 165 | 1 | Thorium-230 | 11.4 | pCi/g | 6 | 6 | 1.5 | 4.1 | Yes |  |  | Yes
7 | 165 | 1 | Thorium-232 | 1.21 | pCi/g | 3 | 3 | 1.5 |  | NoB |  |  | NoAB
7 | 165 | 1 | Uranium-234 | 140 | pCi/g | 7 | 7 | 1.2 | 5.47 | Yes |  |  | Yes
7 | 165 | 1 | Uranium-235 | 4.7 | pCi/g | 7 | 7 | 0.06 | 0.122 | Yes |  |  | Yes
7 | 165 | 1 | Uranium-238 | 150 | pCi/g | 7 | 7 | 1.2 | 0.517 | Yes |  |  | Yes
7 | 170 | 1 | Uranium | 4.57 | mg/kg | 1 | 1 | 4.9 | 13.8 | NoAB |  |  | NoAB
7 | 170 | 1 | Americium-241 | 0.015 | pCi/g | 1 | 1 |  | 1.5 | NoA |  |  | NoAB
7 | 170 | 1 | Cesium-137 | 0.335 | pCi/g | 1 | 1 | 0.49 | 0.0267 | NoB |  |  | NoB
7 | 170 | 1 | Neptunium-237 | 0.115 | pCi/g | 1 | 1 | 0.1 | 0.0839 | Yes |  |  | Yes
7 | 170 | 1 | Plutonium-238 | 0.01 | pCi/g | 1 | 1 | 0.073 | 3.21 | NoAB |  |  | NoAB
7 | 170 | 1 | Plutonium-239/240 | 0.027 | pCi/g | 1 | 1 | 0.025 | 3.15 | NoA |  |  | NoA
7 | 170 | 1 | Technetium-99 | 0.91 | pCi/g | 1 | 1 | 2.5 | 101 | NoAB |  |  | NoAB
7 | 170 | 1 | Thorium-228 | 0.81 | pCi/g | 1 | 1 | 1.6 |  | NoB |  |  | NoAB
7 | 170 | 1 | Thorium-230 | 0.93 | pCi/g | 1 | 1 | 1.5 | 4.1 | NoAB |  |  | NoAB
7 | 170 | 1 | Thorium-232 | 0.77 | pCi/g | 1 | 1 | 1.5 |  | NoB |  |  | NoAB
7 | 170 | 1 | Uranium-234 | 1.05 | pCi/g | 1 | 1 | 1.2 | 5.47 | NoAB |  |  | NoAB
7 | 170 | 1 | Uranium-235 | 0.067 | pCi/g | 1 | 1 | 0.06 | 0.122 | NoA |  |  | NoA
7 | 170 | 1 | Uranium-238 | 1.53 | pCi/g | 1 | 1 | 1.2 | 0.517 | Yes |  |  | Yes
8 | 158 | 1 | Acenaphthene | 0.083 | mg/kg | 3 | 1 |  | 117 | NoA |  |  | NoAB
8 | 158 | 1 | Aluminum | 8970 | mg/kg | 4 | 4 | 13000 | 4410 | NoB |  |  | NoB
8 | 158 | 1 | Anthracene | 0.13 | mg/kg | 3 | 2 |  | 747 | NoA |  |  | NoAB
8 | 158 | 1 | Antimony | 0.7 | mg/kg | 4 | 3 | 0.21 | 0.552 | Yes |  |  | Yes
8 | 158 | 1 | Arsenic | 12.83 | mg/kg | 27 | 15 | 12 | 0.238 | Yes |  |  | Yes
8 | 158 | 1 | Barium | 292 | mg/kg | 4 | 4 | 200 | 140 | Yes |  |  | Yes
8 | 158 | 1 | Benzo(ghi)perylene | 0.26 | mg/kg | 3 | 2 |  |  | NoC |  |  | Yes
8 | 158 | 1 | Beryllium | 0.63 | mg/kg | 4 | 4 | 0.67 | 0.00567 | NoB |  |  | NoB
8 | 158 | 1 | Cadmium | 0.39 | mg/kg | 4 | 4 | 0.21 | 0.811 | NoA |  |  | NoA
8 | 158 | 1 | Calcium | 7320 | mg/kg | 4 | 4 | 200000 |  | NoB |  |  | NoAB
8 | 158 | 1 | Chromium | 61.58 | mg/kg | 27 | 13 | 16 | 15.6 | Yes |  |  | Yes
8 | 158 | 1 | Cobalt | 36.5 | mg/kg | 4 | 4 | 14 | 1.37 | Yes |  |  | Yes
8 | 158 | 1 | Copper | 43.42 | mg/kg | 27 | 10 | 19 | 184 | NoA |  |  | NoA
8 | 158 | 1 | Fluoranthene | 1 | mg/kg | 3 | 2 |  | 109 | NoA |  |  | NoAB
8 | 158 | 1 | Fluorene | 0.057 | mg/kg | 3 | 1 |  | 91.5 | NoA |  |  | NoAB
8 | 158 | 1 | Iron | 20900 | mg/kg | 27 | 27 | 28000 | 3220 | NoB |  |  | NoB
8 | 158 | 1 | Lead | 94.32 | mg/kg | 27 | 26 | 36 | 400 | NoA |  |  | NoA
8 | 158 | 1 | Magnesium | 1530 | mg/kg | 4 | 4 | 7700 |  | NoB |  |  | NoAB
8 | 158 | 1 | Manganese | 1860 | mg/kg | 27 | 27 | 1500 | 419 | Yes |  |  | Yes
8 | 158 | 1 | Mercury | 10.46 | mg/kg | 27 | 5 | 0.2 | 0.213 | Yes |  |  | Yes
8 | 158 | 1 | Molybdenum | 1.2 | mg/kg | 27 | 4 |  | 23 | NoA |  |  | NoAB
8 | 158 | 1 | Nickel | 131.86 | mg/kg | 27 | 9 | 21 | 10.4 | Yes |  |  | Yes
8 | 158 | 1 | Phenanthrene | 0.78 | mg/kg | 3 | 2 |  |  | NoC |  |  | Yes
8 | 158 | 1 | Pyrene | 0.95 | mg/kg | 3 | 2 |  | 81.2 | NoA |  |  | NoAB
8 | 158 | 1 | Selenium | 2.2 | mg/kg | 27 | 4 | 0.8 | 23 | NoA |  |  | NoA
8 | 158 | 1 | Silver | 0.31 | mg/kg | 27 | 4 | 2.3 | 2.61 | NoAB |  |  | NoAB
8 | 158 | 1 | Sodium | 1420 | mg/kg | 4 | 4 | 320 |  | NoE |  |  | Yes
8 | 158 | 1 | Thallium | 0.42 | mg/kg | 4 | 4 | 0.21 | 0.368 | Yes |  |  | Yes
8 | 158 | 1 | Total PAH | 0.47836 | mg/kg | 3 | 2 |  | 0.0197 | Yes |  |  | Yes
8 | 158 | 1 | Uranium | 30.24 | mg/kg | 27 | 14 | 4.9 | 13.8 | Yes |  |  | Yes
8 | 158 | 1 | Vanadium | 30.6 | mg/kg | 4 | 4 | 38 | 0.0365 | NoB |  |  | NoB
8 | 158 | 1 | Zinc | 98.92 | mg/kg | 27 | 27 | 65 | 1380 | NoA |  |  | NoA
8 | 158 | 1 | Americium-241 | 0.01 | pCi/g | 3 | 3 |  | 1.5 | NoA |  |  | NoAB
8 | 158 | 1 | Cesium-137 | 0.078 | pCi/g | 3 | 3 | 0.49 | 0.0267 | NoB |  |  | NoB
8 | 158 | 1 | Neptunium-237 | 0.089 | pCi/g | 3 | 3 | 0.1 | 0.0839 | NoB |  |  | NoB
8 | 158 | 1 | Plutonium-238 | 0.017 | pCi/g | 3 | 3 | 0.073 | 3.21 | NoAB |  |  | NoAB
8 | 158 | 1 | Plutonium-239/240 | 0.029 | pCi/g | 3 | 3 | 0.025 | 3.15 | NoA |  |  | NoA
8 | 158 | 1 | Technetium-99 | 2.44 | pCi/g | 3 | 3 | 2.5 | 101 | NoAB |  |  | NoAB
8 | 158 | 1 | Thorium-228 | 1 | pCi/g | 3 | 3 | 1.6 |  | NoB |  |  | NoAB
8 | 158 | 1 | Thorium-230 | 1.1 | pCi/g | 3 | 3 | 1.5 | 4.1 | NoAB |  |  | NoAB
8 | 158 | 1 | Thorium-232 | 0.98 | pCi/g | 3 | 3 | 1.5 |  | NoB |  |  | NoAB
8 | 158 | 1 | Uranium-234 | 4 | pCi/g | 3 | 3 | 1.2 | 5.47 | NoA |  |  | NoA
8 | 158 | 1 | Uranium-235 | 0.259 | pCi/g | 3 | 3 | 0.06 | 0.122 | Yes |  |  | Yes
8 | 158 | 1 | Uranium-238 | 6.5 | pCi/g | 3 | 3 | 1.2 | 0.517 | Yes |  |  | Yes
8 | 169 | 1 | Aluminum | 14200 | mg/kg | 5 | 5 | 13000 | 4410 | Yes |  |  | Yes
8 | 169 | 1 | Anthracene | 0.066 | mg/kg | 1 | 1 |  | 747 | NoA |  |  | NoAB
8 | 169 | 1 | Antimony | 1.3 | mg/kg | 5 | 2 | 0.21 | 0.552 | Yes |  |  | Yes
8 | 169 | 1 | Arsenic | 20.3 | mg/kg | 17 | 12 | 12 | 0.238 | Yes |  |  | Yes
8 | 169 | 1 | Barium | 148 | mg/kg | 5 | 5 | 200 | 140 | NoB |  |  | NoB
8 | 169 | 1 | Benzenemethanol | 0.059 | mg/kg | 1 | 1 |  | 326 | NoA |  |  | NoAB
8 | 169 | 1 | Benzo(ghi)perylene | 2.8 | mg/kg | 1 | 1 |  |  | NoC |  |  | Yes
8 | 169 | 1 | Beryllium | 0.8 | mg/kg | 5 | 5 | 0.67 | 0.00567 | Yes |  |  | Yes
8 | 169 | 1 | Bis(2-ethylhexyl)phthalate | 0.27 | mg/kg | 1 | 1 |  | 12.5 | NoA |  |  | NoAB
8 | 169 | 1 | Cadmium | 0.61 | mg/kg | 5 | 3 | 0.21 | 0.811 | NoA |  |  | NoA
8 | 169 | 1 | Calcium | 179000 | mg/kg | 5 | 5 | 200000 |  | NoB |  |  | NoAB
8 | 169 | 1 | Chromium | 214.93 | mg/kg | 17 | 13 | 16 | 15.6 | Yes |  |  | Yes
8 | 169 | 1 | Cobalt | 6.3 | mg/kg | 5 | 3 | 14 | 1.37 | NoB |  |  | NoB
8 | 169 | 1 | Copper | 374.35 | mg/kg | 17 | 15 | 19 | 184 | Yes |  |  | Yes
8 | 169 | 1 | Fluoranthene | 2 | mg/kg | 1 | 1 |  | 109 | NoA |  |  | NoAB
8 | 169 | 1 | Iron | 41561.81 | mg/kg | 17 | 17 | 28000 | 3220 | Yes |  |  | Yes
8 | 169 | 1 | Lead | 153.61 | mg/kg | 17 | 17 | 36 | 400 | NoA |  |  | NoA
8 | 169 | 1 | Magnesium | 6200 | mg/kg | 5 | 5 | 7700 |  | NoB |  |  | NoAB
8 | 169 | 1 | Manganese | 608 | mg/kg | 17 | 16 | 1500 | 419 | NoB |  |  | NoB
8 | 169 | 1 | Mercury | 7.87 | mg/kg | 17 | 3 | 0.2 | 0.213 | Yes |  |  | Yes
8 | 169 | 1 | Molybdenum | 6.27 | mg/kg | 14 | 3 |  | 23 | NoA |  |  | NoAB
8 | 169 | 1 | Nickel | 548.66 | mg/kg | 17 | 11 | 21 | 10.4 | Yes |  |  | Yes
8 | 169 | 1 | PCB, Total | 10 | mg/kg | 8 | 5 |  | 0.0648 | Yes |  |  | Yes
8 | 169 | 1 | Phenanthrene | 0.36 | mg/kg | 1 | 1 |  |  | NoC |  |  | Yes
8 | 169 | 1 | Pyrene | 1.8 | mg/kg | 1 | 1 |  | 81.2 | NoA |  |  | NoAB
8 | 169 | 1 | Selenium | 1.5 | mg/kg | 17 | 5 | 0.8 | 23 | NoA |  |  | NoA
8 | 169 | 1 | Silver | 0.079 | mg/kg | 17 | 2 | 2.3 | 2.61 | NoAB |  |  | NoAB
8 | 169 | 1 | Sodium | 418 | mg/kg | 5 | 5 | 320 |  | NoE |  |  | Yes
8 | 169 | 1 | Thallium | 0.46 | mg/kg | 5 | 3 | 0.21 | 0.368 | Yes |  |  | Yes
8 | 169 | 1 | Total PAH | 4.5859 | mg/kg | 1 | 1 |  | 0.0197 | Yes |  |  | Yes
8 | 169 | 1 | Uranium | 50.31 | mg/kg | 15 | 12 | 4.9 | 13.8 | Yes |  |  | Yes
8 | 169 | 1 | Vanadium | 37.4 | mg/kg | 5 | 5 | 38 | 0.0365 | NoB |  |  | NoB
8 | 169 | 1 | Zinc | 473.08 | mg/kg | 17 | 17 | 65 | 1380 | NoA |  |  | NoA
8 | 169 | 1 | Americium-241 | 0.013 | pCi/g | 2 | 2 |  | 1.5 | NoA |  |  | NoAB
8 | 169 | 1 | Cesium-137 | 0.215 | pCi/g | 2 | 2 | 0.49 | 0.0267 | NoB |  |  | NoB
8 | 169 | 1 | Neptunium-237 | 0.032 | pCi/g | 2 | 2 | 0.1 | 0.0839 | NoAB |  |  | NoAB
8 | 169 | 1 | Plutonium-238 | 0.027 | pCi/g | 2 | 2 | 0.073 | 3.21 | NoAB |  |  | NoAB
8 | 169 | 1 | Plutonium-239/240 | 0.053 | pCi/g | 2 | 2 | 0.025 | 3.15 | NoA |  |  | NoA
8 | 169 | 1 | Technetium-99 | 4.69 | pCi/g | 2 | 2 | 2.5 | 101 | NoA |  |  | NoA
8 | 169 | 1 | Thorium-228 | 1.05 | pCi/g | 2 | 2 | 1.6 |  | NoB |  |  | NoAB
8 | 169 | 1 | Thorium-230 | 1.27 | pCi/g | 2 | 2 | 1.5 | 4.1 | NoAB |  |  | NoAB
8 | 169 | 1 | Thorium-232 | 0.95 | pCi/g | 2 | 2 | 1.5 |  | NoB |  |  | NoAB
8 | 169 | 1 | Uranium-234 | 6.55 | pCi/g | 2 | 2 | 1.2 | 5.47 | Yes |  |  | Yes
8 | 169 | 1 | Uranium-235 | 0.46 | pCi/g | 2 | 2 | 0.06 | 0.122 | Yes |  |  | Yes
8 | 169 | 1 | Uranium-238 | 8.12 | pCi/g | 2 | 2 | 1.2 | 0.517 | Yes |  |  | Yes
9 | 19 | 1 | Aluminum | 8490 | mg/kg | 4 | 4 | 13000 | 4410 | NoB |  |  | NoB
9 | 19 | 1 | Anthracene | 1.4 | mg/kg | 4 | 1 |  | 747 | NoA |  |  | NoAB
9 | 19 | 1 | Arsenic | 6.4 | mg/kg | 4 | 4 | 12 | 0.238 | NoB |  |  | NoB
9 | 19 | 1 | Barium | 87.6 | mg/kg | 4 | 4 | 200 | 140 | NoAB |  |  | NoAB
9 | 19 | 1 | Benzo(ghi)perylene | 2.1 | mg/kg | 4 | 4 |  |  | NoC |  |  | Yes
9 | 19 | 1 | Beryllium | 1.1 | mg/kg | 4 | 4 | 0.67 | 0.00567 | Yes |  |  | Yes
9 | 19 | 1 | Cadmium | 1.2 | mg/kg | 4 | 1 | 0.21 | 0.811 | Yes |  |  | Yes
9 | 19 | 1 | Calcium | 267000 | mg/kg | 4 | 4 | 200000 |  | NoE |  |  | Yes
9 | 19 | 1 | Chromium | 15.6 | mg/kg | 4 | 3 | 16 | 15.6 | NoB |  |  | NoB
9 | 19 | 1 | Copper | 50.9 | mg/kg | 4 | 4 | 19 | 184 | NoA |  |  | NoA
9 | 19 | 1 | Fluoranthene | 9.1 | mg/kg | 4 | 4 |  | 109 | NoA |  |  | NoAB
9 | 19 | 1 | Iron | 12000 | mg/kg | 4 | 4 | 28000 | 3220 | NoB |  |  | NoB
9 | 19 | 1 | Lead | 50.8 | mg/kg | 4 | 4 | 36 | 400 | NoA |  |  | NoA
9 | 19 | 1 | Magnesium | 15900 | mg/kg | 4 | 4 | 7700 |  | NoE |  |  | Yes
9 | 19 | 1 | Manganese | 723 | mg/kg | 4 | 4 | 1500 | 419 | NoB |  |  | NoB
9 | 19 | 1 | Mercury | 0.101 | mg/kg | 4 | 3 | 0.2 | 0.213 | NoAB |  |  | NoAB
9 | 19 | 1 | Naphthalene | 1.1 | mg/kg | 4 | 1 |  | 1.15 | NoA |  |  | NoAB
9 | 19 | 1 | Nickel | 14.9 | mg/kg | 4 | 2 | 21 | 10.4 | NoB |  |  | NoB
9 | 19 | 1 | Phenanthrene | 8.1 | mg/kg | 4 | 4 |  |  | NoC |  |  | Yes
9 | 19 | 1 | Pyrene | 8.6 | mg/kg | 4 | 4 |  | 81.2 | NoA |  |  | NoAB
9 | 19 | 1 | Selenium | 0.42 | mg/kg | 4 | 1 | 0.8 | 23 | NoAB |  |  | NoAB
9 | 19 | 1 | Sodium | 432 | mg/kg | 4 | 4 | 320 |  | NoE |  |  | Yes
9 | 19 | 1 | Thallium | 0.98 | mg/kg | 4 | 3 | 0.21 | 0.368 | Yes |  |  | Yes
9 | 19 | 1 | Total PAH | 5.2264 | mg/kg | 4 | 4 |  | 0.0197 | Yes |  |  | Yes
9 | 19 | 1 | Vanadium | 22.5 | mg/kg | 4 | 4 | 38 | 0.0365 | NoB |  |  | NoB
9 | 19 | 1 | Zinc | 203 | mg/kg | 4 | 4 | 65 | 1380 | NoA |  |  | NoA
9 | 138 | 1 | Aluminum | 9030 | mg/kg | 2 | 2 | 13000 | 4410 | NoB |  |  | NoB
9 | 138 | 1 | Antimony | 7.34 | mg/kg | 15 | 3 | 0.21 | 0.552 | Yes |  |  | Yes
9 | 138 | 1 | Arsenic | 15.45 | mg/kg | 38 | 21 | 12 | 0.238 | Yes |  |  | Yes
9 | 138 | 1 | Barium | 174 | mg/kg | 14 | 14 | 200 | 140 | NoB |  |  | NoB
9 | 138 | 1 | Beryllium | 0.54 | mg/kg | 2 | 2 | 0.67 | 0.00567 | NoB |  |  | NoB
9 | 138 | 1 | Cadmium | 7.3 | mg/kg | 15 | 5 | 0.21 | 0.811 | Yes |  |  | Yes
9 | 138 | 1 | Calcium | 207000 | mg/kg | 2 | 2 | 200000 |  | NoE |  |  | Yes
9 | 138 | 1 | Chromium | 53.85 | mg/kg | 41 | 18 | 16 | 15.6 | Yes |  |  | Yes
9 | 138 | 1 | Cobalt | 9.4 | mg/kg | 2 | 2 | 14 | 1.37 | NoB |  |  | NoB
9 | 138 | 1 | Copper | 41.31 | mg/kg | 28 | 10 | 19 | 184 | NoA |  |  | NoA
9 | 138 | 1 | Fluoranthene | 0.1 | mg/kg | 1 | 1 |  | 109 | NoA |  |  | NoAB
9 | 138 | 1 | Iron | 23500 | mg/kg | 28 | 28 | 28000 | 3220 | NoB |  |  | NoB
9 | 138 | 1 | Lead | 280.5 | mg/kg | 41 | 41 | 36 | 400 | NoA |  |  | NoA
9 | 138 | 1 | Magnesium | 3790 | mg/kg | 2 | 2 | 7700 |  | NoB |  |  | NoAB
9 | 138 | 1 | Manganese | 671.67 | mg/kg | 28 | 28 | 1500 | 419 | NoB |  |  | NoB
9 | 138 | 1 | Mercury | 21.3 | mg/kg | 41 | 15 | 0.2 | 0.213 | Yes |  |  | Yes
9 | 138 | 1 | Molybdenum | 0.64 | mg/kg | 28 | 2 |  | 23 | NoA |  |  | NoAB
9 | 138 | 1 | Nickel | 101.69 | mg/kg | 41 | 12 | 21 | 10.4 | Yes |  |  | Yes
9 | 138 | 1 | PCB, Total | 0.5 | mg/kg | 26 | 5 |  | 0.0648 | Yes |  |  | Yes
9 | 138 | 1 | Phenanthrene | 0.059 | mg/kg | 1 | 1 |  |  | NoC |  |  | Yes
9 | 138 | 1 | Pyrene | 0.096 | mg/kg | 1 | 1 |  | 81.2 | NoA |  |  | NoAB
9 | 138 | 1 | Selenium | 1.66 | mg/kg | 41 | 13 | 0.8 | 23 | NoA |  |  | NoA
9 | 138 | 1 | Silver | 10.09 | mg/kg | 41 | 3 | 2.3 | 2.61 | Yes |  |  | Yes
9 | 138 | 1 | Sodium | 93.9 | mg/kg | 2 | 2 | 320 |  | NoB |  |  | NoAB
9 | 138 | 1 | Thallium | 0.23 | mg/kg | 15 | 2 | 0.21 | 0.368 | NoA |  |  | NoA
9 | 138 | 1 | Total PAH | 0.097432 | mg/kg | 1 | 1 |  | 0.0197 | Yes |  |  | Yes
9 | 138 | 1 | Uranium | 9.09 | mg/kg | 28 | 3 | 4.9 | 13.8 | NoA |  |  | NoA
9 | 138 | 1 | Vanadium | 29.3 | mg/kg | 2 | 2 | 38 | 0.0365 | NoB |  |  | NoB
9 | 138 | 1 | Zinc | 91.83 | mg/kg | 28 | 28 | 65 | 1380 | NoA |  |  | NoA
9 | 138 | 1 | Americium-241 | 0.0021 | pCi/g | 1 | 1 |  | 1.5 | NoA |  |  | NoAB
9 | 138 | 1 | Cesium-137 | 0.196 | pCi/g | 1 | 1 | 0.49 | 0.0267 | NoB |  |  | NoB
9 | 138 | 1 | Neptunium-237 | -0.002 | pCi/g | 1 | 1 | 0.1 | 0.0839 | NoAB |  |  | NoAB
9 | 138 | 1 | Plutonium-238 | 0.0085 | pCi/g | 1 | 1 | 0.073 | 3.21 | NoAB |  |  | NoAB
9 | 138 | 1 | Plutonium-239/240 | 0.0055 | pCi/g | 1 | 1 | 0.025 | 3.15 | NoAB |  |  | NoAB
9 | 138 | 1 | Technetium-99 | 0.07 | pCi/g | 1 | 1 | 2.5 | 101 | NoAB |  |  | NoAB
9 | 138 | 1 | Thorium-228 | 0.496 | pCi/g | 1 | 1 | 1.6 |  | NoB |  |  | NoAB
9 | 138 | 1 | Thorium-230 | 0.77 | pCi/g | 1 | 1 | 1.5 | 4.1 | NoAB |  |  | NoAB
9 | 138 | 1 | Thorium-232 | 0.412 | pCi/g | 1 | 1 | 1.5 |  | NoB |  |  | NoAB
9 | 138 | 1 | Uranium-234 | 0.589 | pCi/g | 1 | 1 | 1.2 | 5.47 | NoAB |  |  | NoAB
9 | 138 | 1 | Uranium-235 | 0.039 | pCi/g | 1 | 1 | 0.06 | 0.122 | NoAB |  |  | NoAB
9 | 138 | 1 | Uranium-238 | 0.645 | pCi/g | 1 | 1 | 1.2 | 0.517 | NoB |  |  | NoB
9 | 138 | 2 | Aluminum | 5670 | mg/kg | 1 | 1 | 13000 | 4410 | NoB |  |  | NoB
9 | 138 | 2 | Antimony | 0.36 | mg/kg | 1 | 1 | 0.21 | 0.552 | NoA |  |  | NoA
9 | 138 | 2 | Arsenic | 11.82 | mg/kg | 20 | 4 | 12 | 0.238 | NoB |  |  | NoB
9 | 138 | 2 | Barium | 145 | mg/kg | 1 | 1 | 200 | 140 | NoB |  |  | NoB
9 | 138 | 2 | Beryllium | 0.37 | mg/kg | 1 | 1 | 0.67 | 0.00567 | NoB |  |  | NoB
9 | 138 | 2 | Bis(2-ethylhexyl)phthalate | 0.093 | mg/kg | 1 | 1 |  | 12.5 | NoA |  |  | NoAB
9 | 138 | 2 | Cadmium | 0.42 | mg/kg | 1 | 1 | 0.21 | 0.811 | NoA |  |  | NoA
9 | 138 | 2 | Calcium | 161000 | mg/kg | 1 | 1 | 200000 |  | NoB |  |  | NoAB
9 | 138 | 2 | Chromium | 12.5 | mg/kg | 20 | 1 | 16 | 15.6 | NoAB |  |  | NoAB
9 | 138 | 2 | Cobalt | 8 | mg/kg | 1 | 1 | 14 | 1.37 | NoB |  |  | NoB
9 | 138 | 2 | Copper | 39.32 | mg/kg | 20 | 7 | 19 | 184 | NoA |  |  | NoA
9 | 138 | 2 | Iron | 20300 | mg/kg | 20 | 20 | 28000 | 3220 | NoB |  |  | NoB
9 | 138 | 2 | Lead | 56.8 | mg/kg | 20 | 20 | 36 | 400 | NoA |  |  | NoA
9 | 138 | 2 | Magnesium | 2930 | mg/kg | 1 | 1 | 7700 |  | NoB |  |  | NoAB
9 | 138 | 2 | Manganese | 738.42 | mg/kg | 20 | 20 | 1500 | 419 | NoB |  |  | NoB
9 | 138 | 2 | Mercury | 0.108 | mg/kg | 20 | 1 | 0.2 | 0.213 | NoAB |  |  | NoAB
9 | 138 | 2 | Molybdenum | 0.61 | mg/kg | 20 | 1 |  | 23 | NoA |  |  | NoAB
9 | 138 | 2 | Nickel | 113.2 | mg/kg | 20 | 6 | 21 | 10.4 | Yes |  |  | Yes
9 | 138 | 2 | PCB, Total | 0.092 | mg/kg | 15 | 1 |  | 0.0648 | Yes |  |  | Yes
9 | 138 | 2 | Selenium | 1.2 | mg/kg | 20 | 1 | 0.8 | 23 | NoA |  |  | NoA
9 | 138 | 2 | Silver | 12.67 | mg/kg | 20 | 3 | 2.3 | 2.61 | Yes |  |  | Yes
9 | 138 | 2 | Sodium | 80 | mg/kg | 1 | 1 | 320 |  | NoB |  |  | NoAB
9 | 138 | 2 | Thallium | 0.23 | mg/kg | 1 | 1 | 0.21 | 0.368 | NoA |  |  | NoA
9 | 138 | 2 | Total PAH | 0.0384 | mg/kg | 3 | 1 |  | 0.0197 | Yes |  |  | Yes
9 | 138 | 2 | Uranium | 3.12 | mg/kg | 21 | 2 | 4.9 | 13.8 | NoAB |  |  | NoAB
9 | 138 | 2 | Vanadium | 17.1 | mg/kg | 1 | 1 | 38 | 0.0365 | NoB |  |  | NoB
9 | 138 | 2 | Zinc | 90.15 | mg/kg | 20 | 20 | 65 | 1380 | NoA |  |  | NoA
9 | 138 | 2 | Americium-241 | 0.015 | pCi/g | 2 | 2 |  | 1.5 | NoA |  |  | NoAB
9 | 138 | 2 | Cesium-137 | 0.105 | pCi/g | 2 | 2 | 0.49 | 0.0267 | NoB |  |  | NoB
9 | 138 | 2 | Neptunium-237 | 0.0016 | pCi/g | 2 | 2 | 0.1 | 0.0839 | NoAB |  |  | NoAB
9 | 138 | 2 | Plutonium-238 | 0.005 | pCi/g | 2 | 2 | 0.073 | 3.21 | NoAB |  |  | NoAB
9 | 138 | 2 | Plutonium-239/240 | 0.0085 | pCi/g | 2 | 2 | 0.025 | 3.15 | NoAB |  |  | NoAB
9 | 138 | 2 | Technetium-99 | 0.29 | pCi/g | 2 | 2 | 2.5 | 101 | NoAB |  |  | NoAB
9 | 138 | 2 | Thorium-228 | 0.86 | pCi/g | 2 | 2 | 1.6 |  | NoB |  |  | NoAB
9 | 138 | 2 | Thorium-230 | 0.87 | pCi/g | 2 | 2 | 1.5 | 4.1 | NoAB |  |  | NoAB
9 | 138 | 2 | Thorium-232 | 0.87 | pCi/g | 2 | 2 | 1.5 |  | NoB |  |  | NoAB
9 | 138 | 2 | Uranium-234 | 0.87 | pCi/g | 2 | 2 | 1.2 | 5.47 | NoAB |  |  | NoAB
9 | 138 | 2 | Uranium-235 | 0.051 | pCi/g | 2 | 2 | 0.06 | 0.122 | NoAB |  |  | NoAB
9 | 138 | 2 | Uranium-238 | 1.04 | pCi/g | 2 | 2 | 1.2 | 0.517 | NoB |  |  | NoB
9 | 180 | 1 | Aluminum | 10300 | mg/kg | 1 | 1 | 13000 | 4410 | NoB |  |  | NoB
9 | 180 | 1 | Antimony | 0.58 | mg/kg | 1 | 1 | 0.21 | 0.552 | Yes |  |  | Yes
9 | 180 | 1 | Arsenic | 137.97 | mg/kg | 12 | 8 | 12 | 0.238 | Yes |  |  | Yes
9 | 180 | 1 | Barium | 109 | mg/kg | 1 | 1 | 200 | 140 | NoAB |  |  | NoAB
9 | 180 | 1 | Beryllium | 0.54 | mg/kg | 1 | 1 | 0.67 | 0.00567 | NoB |  |  | NoB
9 | 180 | 1 | Cadmium | 0.071 | mg/kg | 1 | 1 | 0.21 | 0.811 | NoAB |  |  | NoAB
9 | 180 | 1 | Calcium | 3110 | mg/kg | 1 | 1 | 200000 |  | NoB |  |  | NoAB
9 | 180 | 1 | Chromium | 55.44 | mg/kg | 12 | 6 | 16 | 15.6 | Yes |  |  | Yes
9 | 180 | 1 | Cobalt | 8 | mg/kg | 1 | 1 | 14 | 1.37 | NoB |  |  | NoB
9 | 180 | 1 | Copper | 94.19 | mg/kg | 12 | 6 | 19 | 184 | NoA |  |  | NoA
9 | 180 | 1 | Iron | 19775.19 | mg/kg | 12 | 12 | 28000 | 3220 | NoB |  |  | NoB
9 | 180 | 1 | Lead | 1992.17 | mg/kg | 12 | 12 | 36 | 400 | Yes |  |  | Yes
9 | 180 | 1 | Magnesium | 1810 | mg/kg | 1 | 1 | 7700 |  | NoB |  |  | NoAB
9 | 180 | 1 | Manganese | 603.24 | mg/kg | 12 | 12 | 1500 | 419 | NoB |  |  | NoB
9 | 180 | 1 | Mercury | 8.28 | mg/kg | 12 | 2 | 0.2 | 0.213 | Yes |  |  | Yes
9 | 180 | 1 | Molybdenum | 0.67 | mg/kg | 12 | 1 |  | 23 | NoA |  |  | NoAB
9 | 180 | 1 | Nickel | 90.33 | mg/kg | 12 | 3 | 21 | 10.4 | Yes |  |  | Yes
9 | 180 | 1 | Selenium | 1.4 | mg/kg | 12 | 1 | 0.8 | 23 | NoA |  |  | NoA
9 | 180 | 1 | Silver | 0.033 | mg/kg | 12 | 1 | 2.3 | 2.61 | NoAB |  |  | NoAB
9 | 180 | 1 | Sodium | 55.7 | mg/kg | 1 | 1 | 320 |  | NoB |  |  | NoAB
9 | 180 | 1 | Thallium | 0.16 | mg/kg | 1 | 1 | 0.21 | 0.368 | NoAB |  |  | NoAB
9 | 180 | 1 | Total PAH | 0.0056 | mg/kg | 1 | 1 |  | 0.0197 | NoA |  |  | NoAB
9 | 180 | 1 | Uranium | 2.6 | mg/kg | 13 | 2 | 4.9 | 13.8 | NoAB |  |  | NoAB
9 | 180 | 1 | Vanadium | 31.2 | mg/kg | 1 | 1 | 38 | 0.0365 | NoB |  |  | NoB
9 | 180 | 1 | Zinc | 61.25 | mg/kg | 12 | 12 | 65 | 1380 | NoAB |  |  | NoAB
9 | 180 | 1 | Americium-241 | 0.0029 | pCi/g | 2 | 2 |  | 1.5 | NoA |  |  | NoAB
9 | 180 | 1 | Cesium-137 | 0.163 | pCi/g | 2 | 2 | 0.49 | 0.0267 | NoB |  |  | NoB
9 | 180 | 1 | Neptunium-237 | 0 | pCi/g | 2 | 2 | 0.1 | 0.0839 | NoAB |  |  | NoAB
9 | 180 | 1 | Plutonium-238 | 0.017 | pCi/g | 2 | 2 | 0.073 | 3.21 | NoAB |  |  | NoAB
9 | 180 | 1 | Plutonium-239/240 | 0.0073 | pCi/g | 2 | 2 | 0.025 | 3.15 | NoAB |  |  | NoAB
9 | 180 | 1 | Technetium-99 | 0.28 | pCi/g | 2 | 2 | 2.5 | 101 | NoAB |  |  | NoAB
9 | 180 | 1 | Thorium-228 | 0.91 | pCi/g | 2 | 2 | 1.6 |  | NoB |  |  | NoAB
9 | 180 | 1 | Thorium-230 | 0.94 | pCi/g | 2 | 2 | 1.5 | 4.1 | NoAB |  |  | NoAB
9 | 180 | 1 | Thorium-232 | 0.91 | pCi/g | 2 | 2 | 1.5 |  | NoB |  |  | NoAB
9 | 180 | 1 | Uranium-234 | 0.85 | pCi/g | 2 | 2 | 1.2 | 5.47 | NoAB |  |  | NoAB
9 | 180 | 1 | Uranium-235 | 0.054 | pCi/g | 2 | 2 | 0.06 | 0.122 | NoAB |  |  | NoAB
9 | 180 | 1 | Uranium-238 | 0.87 | pCi/g | 2 | 2 | 1.2 | 0.517 | NoB |  |  | NoB
9 | 180 | 2 | Aluminum | 8700 | mg/kg | 2 | 2 | 13000 | 4410 | NoB |  |  | NoB
9 | 180 | 2 | Antimony | 0.59 | mg/kg | 2 | 2 | 0.21 | 0.552 | Yes |  |  | Yes
9 | 180 | 2 | Arsenic | 18.65 | mg/kg | 12 | 5 | 12 | 0.238 | Yes |  |  | Yes
9 | 180 | 2 | Barium | 110 | mg/kg | 2 | 2 | 200 | 140 | NoAB |  |  | NoAB
9 | 180 | 2 | Beryllium | 0.53 | mg/kg | 2 | 2 | 0.67 | 0.00567 | NoB |  |  | NoB
9 | 180 | 2 | Cadmium | 0.18 | mg/kg | 2 | 2 | 0.21 | 0.811 | NoAB |  |  | NoAB
9 | 180 | 2 | Calcium | 2280 | mg/kg | 2 | 2 | 200000 |  | NoB |  |  | NoAB
9 | 180 | 2 | Chromium | 44.63 | mg/kg | 12 | 6 | 16 | 15.6 | Yes |  |  | Yes
9 | 180 | 2 | Cobalt | 8.6 | mg/kg | 2 | 2 | 14 | 1.37 | NoB |  |  | NoB
9 | 180 | 2 | Copper | 18.92 | mg/kg | 12 | 3 | 19 | 184 | NoAB |  |  | NoAB
9 | 180 | 2 | Fluoranthene | 0.054 | mg/kg | 1 | 1 |  | 109 | NoA |  |  | NoAB
9 | 180 | 2 | Iron | 15300 | mg/kg | 12 | 12 | 28000 | 3220 | NoB |  |  | NoB
9 | 180 | 2 | Lead | 125.12 | mg/kg | 12 | 12 | 36 | 400 | NoA |  |  | NoA
9 | 180 | 2 | Magnesium | 1400 | mg/kg | 2 | 2 | 7700 |  | NoB |  |  | NoAB
9 | 180 | 2 | Manganese | 749 | mg/kg | 12 | 11 | 1500 | 419 | NoB |  |  | NoB
9 | 180 | 2 | Mercury | 0.0354 | mg/kg | 12 | 2 | 0.2 | 0.213 | NoAB |  |  | NoAB
9 | 180 | 2 | Molybdenum | 0.47 | mg/kg | 12 | 2 |  | 23 | NoA |  |  | NoAB
9 | 180 | 2 | Nickel | 84.16 | mg/kg | 12 | 4 | 21 | 10.4 | Yes |  |  | Yes
9 | 180 | 2 | Pyrene | 0.056 | mg/kg | 1 | 1 |  | 81.2 | NoA |  |  | NoAB
9 | 180 | 2 | Selenium | 1.3 | mg/kg | 12 | 2 | 0.8 | 23 | NoA |  |  | NoA
9 | 180 | 2 | Silver | 0.035 | mg/kg | 12 | 2 | 2.3 | 2.61 | NoAB |  |  | NoAB
9 | 180 | 2 | Sodium | 228 | mg/kg | 2 | 2 | 320 |  | NoB |  |  | NoAB
9 | 180 | 2 | Thallium | 0.16 | mg/kg | 2 | 2 | 0.21 | 0.368 | NoAB |  |  | NoAB
9 | 180 | 2 | Total PAH | 0.091854 | mg/kg | 1 | 1 |  | 0.0197 | Yes |  |  | Yes
9 | 180 | 2 | Uranium | 2.13 | mg/kg | 12 | 2 | 4.9 | 13.8 | NoAB |  |  | NoAB
9 | 180 | 2 | Vanadium | 25.6 | mg/kg | 2 | 2 | 38 | 0.0365 | NoB |  |  | NoB
9 | 180 | 2 | Zinc | 68.63 | mg/kg | 12 | 12 | 65 | 1380 | NoA |  |  | NoA
9 | 180 | 2 | Americium-241 | 0.0002 | pCi/g | 1 | 1 |  | 1.5 | NoA |  |  | NoAB
9 | 180 | 2 | Cesium-137 | 0.119 | pCi/g | 1 | 1 | 0.49 | 0.0267 | NoB |  |  | NoB
9 | 180 | 2 | Neptunium-237 | 0.008 | pCi/g | 1 | 1 | 0.1 | 0.0839 | NoAB |  |  | NoAB
9 | 180 | 2 | Plutonium-238 | 0.0014 | pCi/g | 1 | 1 | 0.073 | 3.21 | NoAB |  |  | NoAB
9 | 180 | 2 | Plutonium-239/240 | 0.005 | pCi/g | 1 | 1 | 0.025 | 3.15 | NoAB |  |  | NoAB
9 | 180 | 2 | Technetium-99 | 0.22 | pCi/g | 1 | 1 | 2.5 | 101 | NoAB |  |  | NoAB
9 | 180 | 2 | Thorium-228 | 0.92 | pCi/g | 1 | 1 | 1.6 |  | NoB |  |  | NoAB
9 | 180 | 2 | Thorium-230 | 0.98 | pCi/g | 1 | 1 | 1.5 | 4.1 | NoAB |  |  | NoAB
9 | 180 | 2 | Thorium-232 | 0.8 | pCi/g | 1 | 1 | 1.5 |  | NoB |  |  | NoAB
9 | 180 | 2 | Uranium-234 | 0.703 | pCi/g | 1 | 1 | 1.2 | 5.47 | NoAB |  |  | NoAB
9 | 180 | 2 | Uranium-235 | 0.05 | pCi/g | 1 | 1 | 0.06 | 0.122 | NoAB |  |  | NoAB
9 | 180 | 2 | Uranium-238 | 0.709 | pCi/g | 1 | 1 | 1.2 | 0.517 | NoB |  |  | NoB
9 | 180 | 3 | Aluminum | 8190 | mg/kg | 1 | 1 | 13000 | 4410 | NoB |  |  | NoB
9 | 180 | 3 | Antimony | 0.33 | mg/kg | 1 | 1 | 0.21 | 0.552 | NoA |  |  | NoA
9 | 180 | 3 | Arsenic | 30.3 | mg/kg | 17 | 9 | 12 | 0.238 | Yes |  |  | Yes
9 | 180 | 3 | Barium | 131 | mg/kg | 1 | 1 | 200 | 140 | NoAB |  |  | NoAB
9 | 180 | 3 | Beryllium | 0.48 | mg/kg | 1 | 1 | 0.67 | 0.00567 | NoB |  |  | NoB
9 | 180 | 3 | Cadmium | 0.042 | mg/kg | 1 | 1 | 0.21 | 0.811 | NoAB |  |  | NoAB
9 | 180 | 3 | Calcium | 2510 | mg/kg | 1 | 1 | 200000 |  | NoB |  |  | NoAB
9 | 180 | 3 | Chromium | 46.94 | mg/kg | 17 | 4 | 16 | 15.6 | Yes |  |  | Yes
9 | 180 | 3 | Cobalt | 5.9 | mg/kg | 1 | 1 | 14 | 1.37 | NoB |  |  | NoB
9 | 180 | 3 | Copper | 18.75 | mg/kg | 17 | 2 | 19 | 184 | NoAB |  |  | NoAB
9 | 180 | 3 | Iron | 13582.67 | mg/kg | 17 | 17 | 28000 | 3220 | NoB |  |  | NoB
9 | 180 | 3 | Lead | 193.29 | mg/kg | 17 | 17 | 36 | 400 | NoA |  |  | NoA
9 | 180 | 3 | Magnesium | 1300 | mg/kg | 1 | 1 | 7700 |  | NoB |  |  | NoAB
9 | 180 | 3 | Manganese | 1002.39 | mg/kg | 17 | 17 | 1500 | 419 | NoB |  |  | NoB
9 | 180 | 3 | Mercury | 0.0288 | mg/kg | 17 | 1 | 0.2 | 0.213 | NoAB |  |  | NoAB
9 | 180 | 3 | Molybdenum | 0.49 | mg/kg | 17 | 1 |  | 23 | NoA |  |  | NoAB
9 | 180 | 3 | Nickel | 68.91 | mg/kg | 17 | 4 | 21 | 10.4 | Yes |  |  | Yes
9 | 180 | 3 | Selenium | 1.2 | mg/kg | 17 | 1 | 0.8 | 23 | NoA |  |  | NoA
9 | 180 | 3 | Silver | 11.4 | mg/kg | 17 | 3 | 2.3 | 2.61 | Yes |  |  | Yes
9 | 180 | 3 | Sodium | 91.2 | mg/kg | 1 | 1 | 320 |  | NoB |  |  | NoAB
9 | 180 | 3 | Thallium | 0.11 | mg/kg | 1 | 1 | 0.21 | 0.368 | NoAB |  |  | NoAB
9 | 180 | 3 | Total PAH | 0.0108 | mg/kg | 1 | 1 |  | 0.0197 | NoA |  |  | NoAB
9 | 180 | 3 | Uranium | 1.54 | mg/kg | 17 | 1 | 4.9 | 13.8 | NoAB |  |  | NoAB
9 | 180 | 3 | Vanadium | 24.8 | mg/kg | 1 | 1 | 38 | 0.0365 | NoB |  |  | NoB
9 | 180 | 3 | Zinc | 64.69 | mg/kg | 17 | 17 | 65 | 1380 | NoAB |  |  | NoAB
9 | 180 | 3 | Americium-241 | 0.0021 | pCi/g | 1 | 1 |  | 1.5 | NoA |  |  | NoAB
9 | 180 | 3 | Cesium-137 | 0.034 | pCi/g | 1 | 1 | 0.49 | 0.0267 | NoB |  |  | NoB
9 | 180 | 3 | Neptunium-237 | -0.0032 | pCi/g | 1 | 1 | 0.1 | 0.0839 | NoAB |  |  | NoAB
9 | 180 | 3 | Plutonium-238 | 0.0094 | pCi/g | 1 | 1 | 0.073 | 3.21 | NoAB |  |  | NoAB
9 | 180 | 3 | Plutonium-239/240 | 0.0051 | pCi/g | 1 | 1 | 0.025 | 3.15 | NoAB |  |  | NoAB
9 | 180 | 3 | Technetium-99 | 0.14 | pCi/g | 1 | 1 | 2.5 | 101 | NoAB |  |  | NoAB
9 | 180 | 3 | Thorium-228 | 0.504 | pCi/g | 1 | 1 | 1.6 |  | NoB |  |  | NoAB
9 | 180 | 3 | Thorium-230 | 0.706 | pCi/g | 1 | 1 | 1.5 | 4.1 | NoAB |  |  | NoAB
9 | 180 | 3 | Thorium-232 | 0.422 | pCi/g | 1 | 1 | 1.5 |  | NoB |  |  | NoAB
9 | 180 | 3 | Uranium-234 | 0.444 | pCi/g | 1 | 1 | 1.2 | 5.47 | NoAB |  |  | NoAB
9 | 180 | 3 | Uranium-235 | 0.03 | pCi/g | 1 | 1 | 0.06 | 0.122 | NoAB |  |  | NoAB
9 | 180 | 3 | Uranium-238 | 0.512 | pCi/g | 1 | 1 | 1.2 | 0.517 | NoAB |  |  | NoAB
9 | 180 | 4 | Aluminum | 6280 | mg/kg | 1 | 1 | 13000 | 4410 | NoB |  |  | NoB
9 | 180 | 4 | Antimony | 0.29 | mg/kg | 1 | 1 | 0.21 | 0.552 | NoA |  |  | NoA
9 | 180 | 4 | Arsenic | 19.2 | mg/kg | 15 | 6 | 12 | 0.238 | Yes |  |  | Yes
9 | 180 | 4 | Barium | 213 | mg/kg | 1 | 1 | 200 | 140 | Yes |  |  | Yes
9 | 180 | 4 | Beryllium | 1.6 | mg/kg | 1 | 1 | 0.67 | 0.00567 | Yes |  |  | Yes
9 | 180 | 4 | Cadmium | 0.059 | mg/kg | 1 | 1 | 0.21 | 0.811 | NoAB |  |  | NoAB
9 | 180 | 4 | Calcium | 1210 | mg/kg | 1 | 1 | 200000 |  | NoB |  |  | NoAB
9 | 180 | 4 | Chromium | 60.01 | mg/kg | 15 | 7 | 16 | 15.6 | Yes |  |  | Yes
9 | 180 | 4 | Cobalt | 13.2 | mg/kg | 1 | 1 | 14 | 1.37 | NoB |  |  | NoB
9 | 180 | 4 | Copper | 11.2 | mg/kg | 15 | 1 | 19 | 184 | NoAB |  |  | NoAB
9 | 180 | 4 | Iron | 35300 | mg/kg | 15 | 15 | 28000 | 3220 | Yes |  |  | Yes
9 | 180 | 4 | Lead | 19.94 | mg/kg | 15 | 15 | 36 | 400 | NoAB |  |  | NoAB
9 | 180 | 4 | Magnesium | 670 | mg/kg | 1 | 1 | 7700 |  | NoB |  |  | NoAB
9 | 180 | 4 | Manganese | 1990 | mg/kg | 15 | 15 | 1500 | 419 | Yes |  |  | Yes
9 | 180 | 4 | Mercury | 0.0197 | mg/kg | 15 | 1 | 0.2 | 0.213 | NoAB |  |  | NoAB
9 | 180 | 4 | Molybdenum | 1.4 | mg/kg | 15 | 1 |  | 23 | NoA |  |  | NoAB
9 | 180 | 4 | Nickel | 64.61 | mg/kg | 15 | 4 | 21 | 10.4 | Yes |  |  | Yes
9 | 180 | 4 | Selenium | 1.8 | mg/kg | 15 | 1 | 0.8 | 23 | NoA |  |  | NoA
9 | 180 | 4 | Silver | 9.68 | mg/kg | 15 | 2 | 2.3 | 2.61 | Yes |  |  | Yes
9 | 180 | 4 | Sodium | 29 | mg/kg | 1 | 1 | 320 |  | NoB |  |  | NoAB
9 | 180 | 4 | Thallium | 0.21 | mg/kg | 1 | 1 | 0.21 | 0.368 | NoA |  |  | NoA
9 | 180 | 4 | Total PAH | 0.0215 | mg/kg | 1 | 1 |  | 0.0197 | Yes |  |  | Yes
9 | 180 | 4 | Uranium | 1.55 | mg/kg | 15 | 1 | 4.9 | 13.8 | NoAB |  |  | NoAB
9 | 180 | 4 | Vanadium | 48.5 | mg/kg | 1 | 1 | 38 | 0.0365 | Yes |  |  | Yes
9 | 180 | 4 | Zinc | 47.8 | mg/kg | 15 | 15 | 65 | 1380 | NoAB |  |  | NoAB
9 | 180 | 4 | Americium-241 | 0.01 | pCi/g | 1 | 1 |  | 1.5 | NoA |  |  | NoAB
9 | 180 | 4 | Cesium-137 | 0.055 | pCi/g | 1 | 1 | 0.49 | 0.0267 | NoB |  |  | NoB
9 | 180 | 4 | Neptunium-237 | -0.001 | pCi/g | 1 | 1 | 0.1 | 0.0839 | NoAB |  |  | NoAB
9 | 180 | 4 | Plutonium-238 | 0.007 | pCi/g | 1 | 1 | 0.073 | 3.21 | NoAB |  |  | NoAB
9 | 180 | 4 | Plutonium-239/240 | 0.0071 | pCi/g | 1 | 1 | 0.025 | 3.15 | NoAB |  |  | NoAB
9 | 180 | 4 | Technetium-99 | 0.09 | pCi/g | 1 | 1 | 2.5 | 101 | NoAB |  |  | NoAB
9 | 180 | 4 | Thorium-228 | 0.764 | pCi/g | 1 | 1 | 1.6 |  | NoB |  |  | NoAB
9 | 180 | 4 | Thorium-230 | 0.69 | pCi/g | 1 | 1 | 1.5 | 4.1 | NoAB |  |  | NoAB
9 | 180 | 4 | Thorium-232 | 0.727 | pCi/g | 1 | 1 | 1.5 |  | NoB |  |  | NoAB
9 | 180 | 4 | Uranium-234 | 0.47 | pCi/g | 1 | 1 | 1.2 | 5.47 | NoAB |  |  | NoAB
9 | 180 | 4 | Uranium-235 | 0.031 | pCi/g | 1 | 1 | 0.06 | 0.122 | NoAB |  |  | NoAB
9 | 180 | 4 | Uranium-238 | 0.517 | pCi/g | 1 | 1 | 1.2 | 0.517 | NoB |  |  | NoB
9 | 181 | 1 | Aluminum | 9470 | mg/kg | 16 | 16 | 13000 | 4410 | NoB |  |  | NoB
9 | 181 | 1 | Anthracene | 0.0057 | mg/kg | 5 | 2 |  | 747 | NoA |  |  | NoAB
9 | 181 | 1 | Antimony | 0.28 | mg/kg | 16 | 5 | 0.21 | 0.552 | NoA |  |  | NoA
9 | 181 | 1 | Arsenic | 6.9 | mg/kg | 16 | 12 | 12 | 0.238 | NoB |  |  | NoB
9 | 181 | 1 | Barium | 141 | mg/kg | 16 | 16 | 200 | 140 | NoB |  |  | NoB
9 | 181 | 1 | Benzo(ghi)perylene | 0.02 | mg/kg | 5 | 5 |  |  | NoC |  |  | Yes
9 | 181 | 1 | Beryllium | 0.48 | mg/kg | 16 | 5 | 0.67 | 0.00567 | NoB |  |  | NoB
9 | 181 | 1 | Cadmium | 0.695 | mg/kg | 16 | 9 | 0.21 | 0.811 | NoA |  |  | NoA
9 | 181 | 1 | Calcium | 182000 | mg/kg | 16 | 16 | 200000 |  | NoB |  |  | NoAB
9 | 181 | 1 | Chromium | 31.2 | mg/kg | 16 | 16 | 16 | 15.6 | Yes |  |  | Yes
9 | 181 | 1 | Cobalt | 8.4 | mg/kg | 16 | 16 | 14 | 1.37 | NoB |  |  | NoB
9 | 181 | 1 | Copper | 44.7 | mg/kg | 16 | 16 | 19 | 184 | NoA |  |  | NoA
9 | 181 | 1 | Fluoranthene | 0.046 | mg/kg | 5 | 5 |  | 109 | NoA |  |  | NoAB
9 | 181 | 1 | Iron | 24600 | mg/kg | 16 | 16 | 28000 | 3220 | NoB |  |  | NoB
9 | 181 | 1 | Lead | 35 | mg/kg | 16 | 16 | 36 | 400 | NoAB |  |  | NoAB
9 | 181 | 1 | Magnesium | 4060 | mg/kg | 16 | 16 | 7700 |  | NoB |  |  | NoAB
9 | 181 | 1 | Manganese | 512 | mg/kg | 16 | 16 | 1500 | 419 | NoB |  |  | NoB
9 | 181 | 1 | Mercury | 0.13 | mg/kg | 16 | 16 | 0.2 | 0.213 | NoAB |  |  | NoAB
9 | 181 | 1 | Naphthalene | 0.0053 | mg/kg | 5 | 5 |  | 1.15 | NoA |  |  | NoAB
9 | 181 | 1 | Nickel | 10.3 | mg/kg | 16 | 16 | 21 | 10.4 | NoAB |  |  | NoAB
9 | 181 | 1 | Phenanthrene | 0.033 | mg/kg | 5 | 5 |  |  | NoC |  |  | Yes
9 | 181 | 1 | Pyrene | 0.06 | mg/kg | 5 | 5 |  | 81.2 | NoA |  |  | NoAB
9 | 181 | 1 | Silver | 0.16 | mg/kg | 16 | 5 | 2.3 | 2.61 | NoAB |  |  | NoAB
9 | 181 | 1 | Sodium | 254 | mg/kg | 16 | 5 | 320 |  | NoB |  |  | NoAB
9 | 181 | 1 | Thallium | 3.5 | mg/kg | 16 | 1 | 0.21 | 0.368 | Yes |  |  | Yes
9 | 181 | 1 | Total PAH | 0.039144 | mg/kg | 6 | 6 |  | 0.0197 | Yes |  |  | Yes
9 | 181 | 1 | Uranium | 2.37 | mg/kg | 12 | 1 | 4.9 | 13.8 | NoAB |  |  | NoAB
9 | 181 | 1 | Vanadium | 25 | mg/kg | 16 | 16 | 38 | 0.0365 | NoB |  |  | NoB
9 | 181 | 1 | Zinc | 85.5 | mg/kg | 16 | 16 | 65 | 1380 | NoA |  |  | NoA
9 | 181 | 1 | Americium-241 | -0.000675 | pCi/g | 9 | 9 |  | 1.5 | NoA |  |  | NoAB
9 | 181 | 1 | Cesium-137 | 0.0953 | pCi/g | 12 | 12 | 0.49 | 0.0267 | NoB |  |  | NoB
9 | 181 | 1 | Neptunium-237 | 0.0113 | pCi/g | 11 | 11 | 0.1 | 0.0839 | NoAB |  |  | NoAB
9 | 181 | 1 | Plutonium-238 | 0.019 | pCi/g | 12 | 12 | 0.073 | 3.21 | NoAB |  |  | NoAB
9 | 181 | 1 | Plutonium-239/240 | 0.00303 | pCi/g | 9 | 9 | 0.025 | 3.15 | NoAB |  |  | NoAB
9 | 181 | 1 | Technetium-99 | 1.18 | pCi/g | 12 | 12 | 2.5 | 101 | NoAB |  |  | NoAB
9 | 181 | 1 | Thorium-228 | 0.84 | pCi/g | 12 | 12 | 1.6 |  | NoB |  |  | NoAB
9 | 181 | 1 | Thorium-230 | 0.8 | pCi/g | 12 | 12 | 1.5 | 4.1 | NoAB |  |  | NoAB
9 | 181 | 1 | Thorium-232 | 0.71 | pCi/g | 12 | 12 | 1.5 |  | NoB |  |  | NoAB
9 | 181 | 1 | Uranium-234 | 0.74 | pCi/g | 12 | 12 | 1.2 | 5.47 | NoAB |  |  | NoAB
9 | 181 | 1 | Uranium-235 | 0.022 | pCi/g | 12 | 12 | 0.06 | 0.122 | NoAB |  |  | NoAB
9 | 181 | 1 | Uranium-238 | 0.79 | pCi/g | 12 | 12 | 1.2 | 0.517 | NoB |  |  | NoB
9 | 195 | 1 | Aluminum | 9020 | mg/kg | 1 | 1 | 13000 | 4410 | NoB |  |  | NoB
9 | 195 | 1 | Antimony | 0.15 | mg/kg | 1 | 1 | 0.21 | 0.552 | NoAB |  |  | NoAB
9 | 195 | 1 | Arsenic | 6.1 | mg/kg | 10 | 2 | 12 | 0.238 | NoB |  |  | NoB
9 | 195 | 1 | Barium | 93.3 | mg/kg | 1 | 1 | 200 | 140 | NoAB |  |  | NoAB
9 | 195 | 1 | Beryllium | 0.49 | mg/kg | 1 | 1 | 0.67 | 0.00567 | NoB |  |  | NoB
9 | 195 | 1 | Cadmium | 0.13 | mg/kg | 1 | 1 | 0.21 | 0.811 | NoAB |  |  | NoAB
9 | 195 | 1 | Calcium | 6880 | mg/kg | 1 | 1 | 200000 |  | NoB |  |  | NoAB
9 | 195 | 1 | Chromium | 63.27 | mg/kg | 10 | 3 | 16 | 15.6 | Yes |  |  | Yes
9 | 195 | 1 | Cobalt | 8.4 | mg/kg | 1 | 1 | 14 | 1.37 | NoB |  |  | NoB
9 | 195 | 1 | Copper | 30.72 | mg/kg | 10 | 2 | 19 | 184 | NoA |  |  | NoA
9 | 195 | 1 | Iron | 21482.34 | mg/kg | 10 | 10 | 28000 | 3220 | NoB |  |  | NoB
9 | 195 | 1 | Lead | 20.64 | mg/kg | 10 | 10 | 36 | 400 | NoAB |  |  | NoAB
9 | 195 | 1 | Magnesium | 1470 | mg/kg | 1 | 1 | 7700 |  | NoB |  |  | NoAB
9 | 195 | 1 | Manganese | 480 | mg/kg | 10 | 10 | 1500 | 419 | NoB |  |  | NoB
9 | 195 | 1 | Mercury | 0.0294 | mg/kg | 10 | 1 | 0.2 | 0.213 | NoAB |  |  | NoAB
9 | 195 | 1 | Molybdenum | 0.55 | mg/kg | 10 | 1 |  | 23 | NoA |  |  | NoAB
9 | 195 | 1 | Nickel | 70.2 | mg/kg | 10 | 3 | 21 | 10.4 | Yes |  |  | Yes
9 | 195 | 1 | Selenium | 1.3 | mg/kg | 10 | 1 | 0.8 | 23 | NoA |  |  | NoA
9 | 195 | 1 | Silver | 9.37 | mg/kg | 10 | 2 | 2.3 | 2.61 | Yes |  |  | Yes
9 | 195 | 1 | Sodium | 33.5 | mg/kg | 1 | 1 | 320 |  | NoB |  |  | NoAB
9 | 195 | 1 | Thallium | 0.11 | mg/kg | 1 | 1 | 0.21 | 0.368 | NoAB |  |  | NoAB
9 | 195 | 1 | Total PAH | 0.0071 | mg/kg | 1 | 1 |  | 0.0197 | NoA |  |  | NoAB
9 | 195 | 1 | Uranium | 3.13 | mg/kg | 10 | 1 | 4.9 | 13.8 | NoAB |  |  | NoAB
9 | 195 | 1 | Vanadium | 26 | mg/kg | 1 | 1 | 38 | 0.0365 | NoB |  |  | NoB
9 | 195 | 1 | Zinc | 41.06 | mg/kg | 10 | 10 | 65 | 1380 | NoAB |  |  | NoAB
9 | 195 | 1 | Americium-241 | 0.0017 | pCi/g | 1 | 1 |  | 1.5 | NoA |  |  | NoAB
9 | 195 | 1 | Cesium-137 | 0.44 | pCi/g | 1 | 1 | 0.49 | 0.0267 | NoB |  |  | NoB
9 | 195 | 1 | Neptunium-237 | -0.0042 | pCi/g | 1 | 1 | 0.1 | 0.0839 | NoAB |  |  | NoAB
9 | 195 | 1 | Plutonium-238 | 0.011 | pCi/g | 1 | 1 | 0.073 | 3.21 | NoAB |  |  | NoAB
9 | 195 | 1 | Plutonium-239/240 | 0.016 | pCi/g | 1 | 1 | 0.025 | 3.15 | NoAB |  |  | NoAB
9 | 195 | 1 | Technetium-99 | 0.21 | pCi/g | 1 | 1 | 2.5 | 101 | NoAB |  |  | NoAB
9 | 195 | 1 | Thorium-228 | 0.87 | pCi/g | 1 | 1 | 1.6 |  | NoB |  |  | NoAB
9 | 195 | 1 | Thorium-230 | 0.86 | pCi/g | 1 | 1 | 1.5 | 4.1 | NoAB |  |  | NoAB
9 | 195 | 1 | Thorium-232 | 0.81 | pCi/g | 1 | 1 | 1.5 |  | NoB |  |  | NoAB
9 | 195 | 1 | Uranium-234 | 0.94 | pCi/g | 1 | 1 | 1.2 | 5.47 | NoAB |  |  | NoAB
9 | 195 | 1 | Uranium-235 | 0.044 | pCi/g | 1 | 1 | 0.06 | 0.122 | NoAB |  |  | NoAB
9 | 195 | 1 | Uranium-238 | 1.04 | pCi/g | 1 | 1 | 1.2 | 0.517 | NoB |  |  | NoB
9 | 195 | 2 | Aluminum | 5730 | mg/kg | 1 | 1 | 13000 | 4410 | NoB |  |  | NoB
9 | 195 | 2 | Antimony | 0.31 | mg/kg | 1 | 1 | 0.21 | 0.552 | NoA |  |  | NoA
9 | 195 | 2 | Arsenic | 7.6 | mg/kg | 13 | 4 | 12 | 0.238 | NoB |  |  | NoB
9 | 195 | 2 | Barium | 95.3 | mg/kg | 1 | 1 | 200 | 140 | NoAB |  |  | NoAB
9 | 195 | 2 | Beryllium | 0.22 | mg/kg | 1 | 1 | 0.67 | 0.00567 | NoB |  |  | NoB
9 | 195 | 2 | Cadmium | 0.049 | mg/kg | 1 | 1 | 0.21 | 0.811 | NoAB |  |  | NoAB
9 | 195 | 2 | Calcium | 4460 | mg/kg | 1 | 1 | 200000 |  | NoB |  |  | NoAB
9 | 195 | 2 | Chromium | 45.2 | mg/kg | 13 | 7 | 16 | 15.6 | Yes |  |  | Yes
9 | 195 | 2 | Cobalt | 4.7 | mg/kg | 1 | 1 | 14 | 1.37 | NoB |  |  | NoB
9 | 195 | 2 | Copper | 24.65 | mg/kg | 13 | 2 | 19 | 184 | NoA |  |  | NoA
9 | 195 | 2 | Iron | 10766.96 | mg/kg | 13 | 13 | 28000 | 3220 | NoB |  |  | NoB
9 | 195 | 2 | Lead | 18.1 | mg/kg | 13 | 13 | 36 | 400 | NoAB |  |  | NoAB
9 | 195 | 2 | Magnesium | 776 | mg/kg | 1 | 1 | 7700 |  | NoB |  |  | NoAB
9 | 195 | 2 | Manganese | 289 | mg/kg | 13 | 13 | 1500 | 419 | NoAB |  |  | NoAB
9 | 195 | 2 | Mercury | 0.0319 | mg/kg | 13 | 1 | 0.2 | 0.213 | NoAB |  |  | NoAB
9 | 195 | 2 | Molybdenum | 5.6 | mg/kg | 13 | 2 |  | 23 | NoA |  |  | NoAB
9 | 195 | 2 | Nickel | 7.2 | mg/kg | 13 | 1 | 21 | 10.4 | NoAB |  |  | NoAB
9 | 195 | 2 | Selenium | 0.17 | mg/kg | 13 | 1 | 0.8 | 23 | NoAB |  |  | NoAB
9 | 195 | 2 | Silver | 9.48 | mg/kg | 13 | 2 | 2.3 | 2.61 | Yes |  |  | Yes
9 | 195 | 2 | Sodium | 27.8 | mg/kg | 1 | 1 | 320 |  | NoB |  |  | NoAB
9 | 195 | 2 | Total PAH | 0.0268 | mg/kg | 1 | 1 |  | 0.0197 | Yes |  |  | Yes
9 | 195 | 2 | Uranium | 2.72 | mg/kg | 13 | 1 | 4.9 | 13.8 | NoAB |  |  | NoAB
9 | 195 | 2 | Vanadium | 19.3 | mg/kg | 1 | 1 | 38 | 0.0365 | NoB |  |  | NoB
9 | 195 | 2 | Zinc | 39.51 | mg/kg | 13 | 13 | 65 | 1380 | NoAB |  |  | NoAB
9 | 195 | 2 | Americium-241 | 0.0109 | pCi/g | 1 | 1 |  | 1.5 | NoA |  |  | NoAB
9 | 195 | 2 | Cesium-137 | 0.26 | pCi/g | 1 | 1 | 0.49 | 0.0267 | NoB |  |  | NoB
9 | 195 | 2 | Neptunium-237 | -0.0013 | pCi/g | 1 | 1 | 0.1 | 0.0839 | NoAB |  |  | NoAB
9 | 195 | 2 | Plutonium-238 | 0.0103 | pCi/g | 1 | 1 | 0.073 | 3.21 | NoAB |  |  | NoAB
9 | 195 | 2 | Plutonium-239/240 | 0.0134 | pCi/g | 1 | 1 | 0.025 | 3.15 | NoAB |  |  | NoAB
9 | 195 | 2 | Technetium-99 | 0.22 | pCi/g | 1 | 1 | 2.5 | 101 | NoAB |  |  | NoAB
9 | 195 | 2 | Thorium-228 | 0.93 | pCi/g | 1 | 1 | 1.6 |  | NoB |  |  | NoAB
9 | 195 | 2 | Thorium-230 | 0.87 | pCi/g | 1 | 1 | 1.5 | 4.1 | NoAB |  |  | NoAB
9 | 195 | 2 | Thorium-232 | 0.92 | pCi/g | 1 | 1 | 1.5 |  | NoB |  |  | NoAB
9 | 195 | 2 | Uranium-234 | 0.735 | pCi/g | 1 | 1 | 1.2 | 5.47 | NoAB |  |  | NoAB
9 | 195 | 2 | Uranium-235 | 0.044 | pCi/g | 1 | 1 | 0.06 | 0.122 | NoAB |  |  | NoAB
9 | 195 | 2 | Uranium-238 | 0.91 | pCi/g | 1 | 1 | 1.2 | 0.517 | NoB |  |  | NoB
9 | 195 | 3 | Aluminum | 8990 | mg/kg | 1 | 1 | 13000 | 4410 | NoB |  |  | NoB
9 | 195 | 3 | Antimony | 0.26 | mg/kg | 1 | 1 | 0.21 | 0.552 | NoA |  |  | NoA
9 | 195 | 3 | Arsenic | 11.08 | mg/kg | 12 | 4 | 12 | 0.238 | NoB |  |  | NoB
9 | 195 | 3 | Barium | 92.1 | mg/kg | 1 | 1 | 200 | 140 | NoAB |  |  | NoAB
9 | 195 | 3 | Beryllium | 0.33 | mg/kg | 1 | 1 | 0.67 | 0.00567 | NoB |  |  | NoB
9 | 195 | 3 | Cadmium | 0.041 | mg/kg | 1 | 1 | 0.21 | 0.811 | NoAB |  |  | NoAB
9 | 195 | 3 | Calcium | 4390 | mg/kg | 1 | 1 | 200000 |  | NoB |  |  | NoAB
9 | 195 | 3 | Chromium | 50.3 | mg/kg | 12 | 6 | 16 | 15.6 | Yes |  |  | Yes
9 | 195 | 3 | Cobalt | 6.5 | mg/kg | 1 | 1 | 14 | 1.37 | NoB |  |  | NoB
9 | 195 | 3 | Copper | 21.7 | mg/kg | 12 | 1 | 19 | 184 | NoA |  |  | NoA
9 | 195 | 3 | Fluoranthene | 0.077 | mg/kg | 1 | 1 |  | 109 | NoA |  |  | NoAB
9 | 195 | 3 | Iron | 19200 | mg/kg | 12 | 12 | 28000 | 3220 | NoB |  |  | NoB
9 | 195 | 3 | Lead | 14.95 | mg/kg | 12 | 10 | 36 | 400 | NoAB |  |  | NoAB
9 | 195 | 3 | Magnesium | 1330 | mg/kg | 1 | 1 | 7700 |  | NoB |  |  | NoAB
9 | 195 | 3 | Manganese | 371 | mg/kg | 12 | 12 | 1500 | 419 | NoAB |  |  | NoAB
9 | 195 | 3 | Mercury | 0.0313 | mg/kg | 12 | 1 | 0.2 | 0.213 | NoAB |  |  | NoAB
9 | 195 | 3 | Molybdenum | 0.8 | mg/kg | 12 | 1 |  | 23 | NoA |  |  | NoAB
9 | 195 | 3 | Nickel | 52.15 | mg/kg | 12 | 2 | 21 | 10.4 | Yes |  |  | Yes
9 | 195 | 3 | Pyrene | 0.067 | mg/kg | 1 | 1 |  | 81.2 | NoA |  |  | NoAB
9 | 195 | 3 | Selenium | 0.15 | mg/kg | 12 | 1 | 0.8 | 23 | NoAB |  |  | NoAB
9 | 195 | 3 | Silver | 0.059 | mg/kg | 12 | 1 | 2.3 | 2.61 | NoAB |  |  | NoAB
9 | 195 | 3 | Sodium | 38.8 | mg/kg | 1 | 1 | 320 |  | NoB |  |  | NoAB
9 | 195 | 3 | Total PAH | 0.0406 | mg/kg | 1 | 1 |  | 0.0197 | Yes |  |  | Yes
9 | 195 | 3 | Uranium | 3.04 | mg/kg | 12 | 1 | 4.9 | 13.8 | NoAB |  |  | NoAB
9 | 195 | 3 | Vanadium | 35.1 | mg/kg | 1 | 1 | 38 | 0.0365 | NoB |  |  | NoB
9 | 195 | 3 | Zinc | 36.64 | mg/kg | 12 | 12 | 65 | 1380 | NoAB |  |  | NoAB
9 | 195 | 3 | Americium-241 | 0.006 | pCi/g | 1 | 1 |  | 1.5 | NoA |  |  | NoAB
9 | 195 | 3 | Cesium-137 | 0.27 | pCi/g | 1 | 1 | 0.49 | 0.0267 | NoB |  |  | NoB
9 | 195 | 3 | Neptunium-237 | 0.016 | pCi/g | 1 | 1 | 0.1 | 0.0839 | NoAB |  |  | NoAB
9 | 195 | 3 | Plutonium-238 | 0.008 | pCi/g | 1 | 1 | 0.073 | 3.21 | NoAB |  |  | NoAB
9 | 195 | 3 | Plutonium-239/240 | 0.0134 | pCi/g | 1 | 1 | 0.025 | 3.15 | NoAB |  |  | NoAB
9 | 195 | 3 | Technetium-99 | 0.25 | pCi/g | 1 | 1 | 2.5 | 101 | NoAB |  |  | NoAB
9 | 195 | 3 | Thorium-228 | 0.81 | pCi/g | 1 | 1 | 1.6 |  | NoB |  |  | NoAB
9 | 195 | 3 | Thorium-230 | 0.81 | pCi/g | 1 | 1 | 1.5 | 4.1 | NoAB |  |  | NoAB
9 | 195 | 3 | Thorium-232 | 0.82 | pCi/g | 1 | 1 | 1.5 |  | NoB |  |  | NoAB
9 | 195 | 3 | Uranium-234 | 0.841 | pCi/g | 1 | 1 | 1.2 | 5.47 | NoAB |  |  | NoAB
9 | 195 | 3 | Uranium-235 | 0.054 | pCi/g | 1 | 1 | 0.06 | 0.122 | NoAB |  |  | NoAB
9 | 195 | 3 | Uranium-238 | 1.01 | pCi/g | 1 | 1 | 1.2 | 0.517 | NoB |  |  | NoB
9 | 195 | 4 | Aluminum | 8560 | mg/kg | 1 | 1 | 13000 | 4410 | NoB |  |  | NoB
9 | 195 | 4 | Antimony | 0.41 | mg/kg | 1 | 1 | 0.21 | 0.552 | NoA |  |  | NoA
9 | 195 | 4 | Arsenic | 10.05 | mg/kg | 13 | 5 | 12 | 0.238 | NoB |  |  | NoB
9 | 195 | 4 | Barium | 79.9 | mg/kg | 1 | 1 | 200 | 140 | NoAB |  |  | NoAB
9 | 195 | 4 | Beryllium | 0.46 | mg/kg | 1 | 1 | 0.67 | 0.00567 | NoB |  |  | NoB
9 | 195 | 4 | Cadmium | 0.076 | mg/kg | 1 | 1 | 0.21 | 0.811 | NoAB |  |  | NoAB
9 | 195 | 4 | Calcium | 2970 | mg/kg | 1 | 1 | 200000 |  | NoB |  |  | NoAB
9 | 195 | 4 | Chromium | 52.9 | mg/kg | 13 | 7 | 16 | 15.6 | Yes |  |  | Yes
9 | 195 | 4 | Cobalt | 4.8 | mg/kg | 1 | 1 | 14 | 1.37 | NoB |  |  | NoB
9 | 195 | 4 | Copper | 9.1 | mg/kg | 13 | 1 | 19 | 184 | NoAB |  |  | NoAB
9 | 195 | 4 | Iron | 12700 | mg/kg | 13 | 13 | 28000 | 3220 | NoB |  |  | NoB
9 | 195 | 4 | Lead | 18.19 | mg/kg | 13 | 12 | 36 | 400 | NoAB |  |  | NoAB
9 | 195 | 4 | Magnesium | 1140 | mg/kg | 1 | 1 | 7700 |  | NoB |  |  | NoAB
9 | 195 | 4 | Manganese | 266 | mg/kg | 13 | 12 | 1500 | 419 | NoAB |  |  | NoAB
9 | 195 | 4 | Mercury | 0.0263 | mg/kg | 13 | 1 | 0.2 | 0.213 | NoAB |  |  | NoAB
9 | 195 | 4 | Molybdenum | 0.45 | mg/kg | 13 | 1 |  | 23 | NoA |  |  | NoAB
9 | 195 | 4 | Nickel | 62.28 | mg/kg | 13 | 2 | 21 | 10.4 | Yes |  |  | Yes
9 | 195 | 4 | Selenium | 1.3 | mg/kg | 13 | 1 | 0.8 | 23 | NoA |  |  | NoA
9 | 195 | 4 | Silver | 0.036 | mg/kg | 13 | 1 | 2.3 | 2.61 | NoAB |  |  | NoAB
9 | 195 | 4 | Sodium | 28.2 | mg/kg | 1 | 1 | 320 |  | NoB |  |  | NoAB
9 | 195 | 4 | Total PAH | 0.011 | mg/kg | 1 | 1 |  | 0.0197 | NoA |  |  | NoAB
9 | 195 | 4 | Uranium | 3.14 | mg/kg | 13 | 1 | 4.9 | 13.8 | NoAB |  |  | NoAB
9 | 195 | 4 | Vanadium | 22.8 | mg/kg | 1 | 1 | 38 | 0.0365 | NoB |  |  | NoB
9 | 195 | 4 | Zinc | 112.75 | mg/kg | 13 | 13 | 65 | 1380 | NoA |  |  | NoA
9 | 195 | 4 | Americium-241 | 0.0088 | pCi/g | 1 | 1 |  | 1.5 | NoA |  |  | NoAB
9 | 195 | 4 | Cesium-137 | 0.263 | pCi/g | 1 | 1 | 0.49 | 0.0267 | NoB |  |  | NoB
9 | 195 | 4 | Neptunium-237 | -0.002 | pCi/g | 1 | 1 | 0.1 | 0.0839 | NoAB |  |  | NoAB
9 | 195 | 4 | Plutonium-238 | 0.018 | pCi/g | 1 | 1 | 0.073 | 3.21 | NoAB |  |  | NoAB
9 | 195 | 4 | Plutonium-239/240 | 0.019 | pCi/g | 1 | 1 | 0.025 | 3.15 | NoAB |  |  | NoAB
9 | 195 | 4 | Technetium-99 | 0.008 | pCi/g | 1 | 1 | 2.5 | 101 | NoAB |  |  | NoAB
9 | 195 | 4 | Thorium-228 | 0.87 | pCi/g | 1 | 1 | 1.6 |  | NoB |  |  | NoAB
9 | 195 | 4 | Thorium-230 | 0.96 | pCi/g | 1 | 1 | 1.5 | 4.1 | NoAB |  |  | NoAB
9 | 195 | 4 | Thorium-232 | 0.91 | pCi/g | 1 | 1 | 1.5 |  | NoB |  |  | NoAB
9 | 195 | 4 | Uranium-234 | 0.84 | pCi/g | 1 | 1 | 1.2 | 5.47 | NoAB |  |  | NoAB
9 | 195 | 4 | Uranium-235 | 0.02 | pCi/g | 1 | 1 | 0.06 | 0.122 | NoAB |  |  | NoAB
9 | 195 | 4 | Uranium-238 | 1.05 | pCi/g | 1 | 1 | 1.2 | 0.517 | NoB |  |  | NoB
9 | 195 | 5 | Aluminum | 8130 | mg/kg | 1 | 1 | 13000 | 4410 | NoB |  |  | NoB
9 | 195 | 5 | Antimony | 0.41 | mg/kg | 2 | 2 | 0.21 | 0.552 | NoA |  |  | NoA
9 | 195 | 5 | Arsenic | 8.8 | mg/kg | 12 | 4 | 12 | 0.238 | NoB |  |  | NoB
9 | 195 | 5 | Barium | 92 | mg/kg | 1 | 1 | 200 | 140 | NoAB |  |  | NoAB
9 | 195 | 5 | Beryllium | 0.51 | mg/kg | 1 | 1 | 0.67 | 0.00567 | NoB |  |  | NoB
9 | 195 | 5 | Bis(2-ethylhexyl)phthalate | 0.13 | mg/kg | 2 | 1 |  | 12.5 | NoA |  |  | NoAB
9 | 195 | 5 | Cadmium | 0.12 | mg/kg | 1 | 1 | 0.21 | 0.811 | NoAB |  |  | NoAB
9 | 195 | 5 | Calcium | 4580 | mg/kg | 1 | 1 | 200000 |  | NoB |  |  | NoAB
9 | 195 | 5 | Chromium | 57.41 | mg/kg | 12 | 7 | 16 | 15.6 | Yes |  |  | Yes
9 | 195 | 5 | Cobalt | 6.5 | mg/kg | 1 | 1 | 14 | 1.37 | NoB |  |  | NoB
9 | 195 | 5 | Copper | 9.9 | mg/kg | 12 | 1 | 19 | 184 | NoAB |  |  | NoAB
9 | 195 | 5 | Fluoranthene | 0.059 | mg/kg | 2 | 2 |  | 109 | NoA |  |  | NoAB
9 | 195 | 5 | Iron | 15600 | mg/kg | 12 | 12 | 28000 | 3220 | NoB |  |  | NoB
9 | 195 | 5 | Lead | 17.47 | mg/kg | 12 | 9 | 36 | 400 | NoAB |  |  | NoAB
9 | 195 | 5 | Magnesium | 1310 | mg/kg | 1 | 1 | 7700 |  | NoB |  |  | NoAB
9 | 195 | 5 | Manganese | 409 | mg/kg | 12 | 12 | 1500 | 419 | NoAB |  |  | NoAB
9 | 195 | 5 | Mercury | 0.0153 | mg/kg | 12 | 1 | 0.2 | 0.213 | NoAB |  |  | NoAB
9 | 195 | 5 | Molybdenum | 0.72 | mg/kg | 12 | 1 |  | 23 | NoA |  |  | NoAB
9 | 195 | 5 | Nickel | 81.1 | mg/kg | 12 | 2 | 21 | 10.4 | Yes |  |  | Yes
9 | 195 | 5 | Phenanthrene | 0.043 | mg/kg | 2 | 1 |  |  | NoC |  |  | Yes
9 | 195 | 5 | Pyrene | 0.047 | mg/kg | 2 | 2 |  | 81.2 | NoA |  |  | NoAB
9 | 195 | 5 | Selenium | 1.3 | mg/kg | 12 | 1 | 0.8 | 23 | NoA |  |  | NoA
9 | 195 | 5 | Silver | 0.032 | mg/kg | 12 | 1 | 2.3 | 2.61 | NoAB |  |  | NoAB
9 | 195 | 5 | Sodium | 21.9 | mg/kg | 1 | 1 | 320 |  | NoB |  |  | NoAB
9 | 195 | 5 | Thallium | 0.31 | mg/kg | 1 | 1 | 0.21 | 0.368 | NoA |  |  | NoA
9 | 195 | 5 | Total PAH | 0.024 | mg/kg | 2 | 2 |  | 0.0197 | Yes |  |  | Yes
9 | 195 | 5 | Uranium | 3.05 | mg/kg | 12 | 2 | 4.9 | 13.8 | NoAB |  |  | NoAB
9 | 195 | 5 | Vanadium | 26.9 | mg/kg | 1 | 1 | 38 | 0.0365 | NoB |  |  | NoB
9 | 195 | 5 | Zinc | 48.2 | mg/kg | 12 | 12 | 65 | 1380 | NoAB |  |  | NoAB
9 | 195 | 5 | Americium-241 | 0.012 | pCi/g | 2 | 2 |  | 1.5 | NoA |  |  | NoAB
9 | 195 | 5 | Cesium-137 | 0.341 | pCi/g | 2 | 2 | 0.49 | 0.0267 | NoB |  |  | NoB
9 | 195 | 5 | Neptunium-237 | 0.005 | pCi/g | 2 | 2 | 0.1 | 0.0839 | NoAB |  |  | NoAB
9 | 195 | 5 | Plutonium-238 | 0.013 | pCi/g | 2 | 2 | 0.073 | 3.21 | NoAB |  |  | NoAB
9 | 195 | 5 | Plutonium-239/240 | 0.02 | pCi/g | 2 | 2 | 0.025 | 3.15 | NoAB |  |  | NoAB
9 | 195 | 5 | Technetium-99 | -0.13 | pCi/g | 2 | 2 | 2.5 | 101 | NoAB |  |  | NoAB
9 | 195 | 5 | Thorium-228 | 0.88 | pCi/g | 2 | 2 | 1.6 |  | NoB |  |  | NoAB
9 | 195 | 5 | Thorium-230 | 0.93 | pCi/g | 2 | 2 | 1.5 | 4.1 | NoAB |  |  | NoAB
9 | 195 | 5 | Thorium-232 | 0.88 | pCi/g | 2 | 2 | 1.5 |  | NoB |  |  | NoAB
9 | 195 | 5 | Uranium-234 | 0.8 | pCi/g | 2 | 2 | 1.2 | 5.47 | NoAB |  |  | NoAB
9 | 195 | 5 | Uranium-235 | 0.042 | pCi/g | 2 | 2 | 0.06 | 0.122 | NoAB |  |  | NoAB
9 | 195 | 5 | Uranium-238 | 1.02 | pCi/g | 2 | 2 | 1.2 | 0.517 | NoB |  |  | NoB
9 | 195 | 6 | Aluminum | 7800 | mg/kg | 1 | 1 | 13000 | 4410 | NoB |  |  | NoB
9 | 195 | 6 | Anthracene | 0.052 | mg/kg | 1 | 1 |  | 747 | NoA |  |  | NoAB
9 | 195 | 6 | Antimony | 0.15 | mg/kg | 1 | 1 | 0.21 | 0.552 | NoAB |  |  | NoAB
9 | 195 | 6 | Arsenic | 8.94 | mg/kg | 12 | 3 | 12 | 0.238 | NoB |  |  | NoB
9 | 195 | 6 | Barium | 80.8 | mg/kg | 1 | 1 | 200 | 140 | NoAB |  |  | NoAB
9 | 195 | 6 | Benzo(ghi)perylene | 0.11 | mg/kg | 1 | 1 |  |  | NoC |  |  | Yes
9 | 195 | 6 | Beryllium | 0.48 | mg/kg | 1 | 1 | 0.67 | 0.00567 | NoB |  |  | NoB
9 | 195 | 6 | Cadmium | 0.11 | mg/kg | 1 | 1 | 0.21 | 0.811 | NoAB |  |  | NoAB
9 | 195 | 6 | Calcium | 4560 | mg/kg | 1 | 1 | 200000 |  | NoB |  |  | NoAB
9 | 195 | 6 | Chromium | 44.54 | mg/kg | 12 | 8 | 16 | 15.6 | Yes |  |  | Yes
9 | 195 | 6 | Cobalt | 6.1 | mg/kg | 1 | 1 | 14 | 1.37 | NoB |  |  | NoB
9 | 195 | 6 | Copper | 10 | mg/kg | 12 | 1 | 19 | 184 | NoAB |  |  | NoAB
9 | 195 | 6 | Fluoranthene | 0.46 | mg/kg | 1 | 1 |  | 109 | NoA |  |  | NoAB
9 | 195 | 6 | Iron | 14900 | mg/kg | 12 | 12 | 28000 | 3220 | NoB |  |  | NoB
9 | 195 | 6 | Lead | 18.23 | mg/kg | 12 | 12 | 36 | 400 | NoAB |  |  | NoAB
9 | 195 | 6 | Magnesium | 1200 | mg/kg | 1 | 1 | 7700 |  | NoB |  |  | NoAB
9 | 195 | 6 | Manganese | 305 | mg/kg | 12 | 12 | 1500 | 419 | NoAB |  |  | NoAB
9 | 195 | 6 | Mercury | 0.0365 | mg/kg | 12 | 1 | 0.2 | 0.213 | NoAB |  |  | NoAB
9 | 195 | 6 | Molybdenum | 0.52 | mg/kg | 12 | 1 |  | 23 | NoA |  |  | NoAB
9 | 195 | 6 | Nickel | 98.09 | mg/kg | 12 | 2 | 21 | 10.4 | Yes |  |  | Yes
9 | 195 | 6 | Phenanthrene | 0.18 | mg/kg | 1 | 1 |  |  | NoC |  |  | Yes
9 | 195 | 6 | Pyrene | 0.35 | mg/kg | 1 | 1 |  | 81.2 | NoA |  |  | NoAB
9 | 195 | 6 | Selenium | 1.2 | mg/kg | 12 | 1 | 0.8 | 23 | NoA |  |  | NoA
9 | 195 | 6 | Silver | 0.033 | mg/kg | 12 | 1 | 2.3 | 2.61 | NoAB |  |  | NoAB
9 | 195 | 6 | Sodium | 21.5 | mg/kg | 1 | 1 | 320 |  | NoB |  |  | NoAB
9 | 195 | 6 | Total PAH | 0.2477 | mg/kg | 1 | 1 |  | 0.0197 | Yes |  |  | Yes
9 | 195 | 6 | Uranium | 2.81 | mg/kg | 12 | 1 | 4.9 | 13.8 | NoAB |  |  | NoAB
9 | 195 | 6 | Vanadium | 24 | mg/kg | 1 | 1 | 38 | 0.0365 | NoB |  |  | NoB
9 | 195 | 6 | Zinc | 41.17 | mg/kg | 12 | 12 | 65 | 1380 | NoAB |  |  | NoAB
9 | 195 | 6 | Americium-241 | 0.009 | pCi/g | 1 | 1 |  | 1.5 | NoA |  |  | NoAB
9 | 195 | 6 | Cesium-137 | 0.298 | pCi/g | 1 | 1 | 0.49 | 0.0267 | NoB |  |  | NoB
9 | 195 | 6 | Neptunium-237 | 0.002 | pCi/g | 1 | 1 | 0.1 | 0.0839 | NoAB |  |  | NoAB
9 | 195 | 6 | Plutonium-238 | 0.018 | pCi/g | 1 | 1 | 0.073 | 3.21 | NoAB |  |  | NoAB
9 | 195 | 6 | Plutonium-239/240 | 0.0057 | pCi/g | 1 | 1 | 0.025 | 3.15 | NoAB |  |  | NoAB
9 | 195 | 6 | Technetium-99 | 0.15 | pCi/g | 1 | 1 | 2.5 | 101 | NoAB |  |  | NoAB
9 | 195 | 6 | Thorium-228 | 0.95 | pCi/g | 1 | 1 | 1.6 |  | NoB |  |  | NoAB
9 | 195 | 6 | Thorium-230 | 0.96 | pCi/g | 1 | 1 | 1.5 | 4.1 | NoAB |  |  | NoAB
9 | 195 | 6 | Thorium-232 | 0.94 | pCi/g | 1 | 1 | 1.5 |  | NoB |  |  | NoAB
9 | 195 | 6 | Uranium-234 | 0.746 | pCi/g | 1 | 1 | 1.2 | 5.47 | NoAB |  |  | NoAB
9 | 195 | 6 | Uranium-235 | 0.05 | pCi/g | 1 | 1 | 0.06 | 0.122 | NoAB |  |  | NoAB
9 | 195 | 6 | Uranium-238 | 0.94 | pCi/g | 1 | 1 | 1.2 | 0.517 | NoB |  |  | NoB
9 | 195 | 7 | Aluminum | 8900 | mg/kg | 1 | 1 | 13000 | 4410 | NoB |  |  | NoB
9 | 195 | 7 | Antimony | 0.24 | mg/kg | 1 | 1 | 0.21 | 0.552 | NoA |  |  | NoA
9 | 195 | 7 | Arsenic | 8.09 | mg/kg | 12 | 2 | 12 | 0.238 | NoB |  |  | NoB
9 | 195 | 7 | Barium | 112 | mg/kg | 1 | 1 | 200 | 140 | NoAB |  |  | NoAB
9 | 195 | 7 | Beryllium | 0.52 | mg/kg | 1 | 1 | 0.67 | 0.00567 | NoB |  |  | NoB
9 | 195 | 7 | Cadmium | 0.089 | mg/kg | 1 | 1 | 0.21 | 0.811 | NoAB |  |  | NoAB
9 | 195 | 7 | Calcium | 2780 | mg/kg | 1 | 1 | 200000 |  | NoB |  |  | NoAB
9 | 195 | 7 | Chromium | 49.26 | mg/kg | 12 | 7 | 16 | 15.6 | Yes |  |  | Yes
9 | 195 | 7 | Cobalt | 7.3 | mg/kg | 1 | 1 | 14 | 1.37 | NoB |  |  | NoB
9 | 195 | 7 | Copper | 11 | mg/kg | 12 | 1 | 19 | 184 | NoAB |  |  | NoAB
9 | 195 | 7 | Iron | 15500 | mg/kg | 12 | 12 | 28000 | 3220 | NoB |  |  | NoB
9 | 195 | 7 | Lead | 18.22 | mg/kg | 12 | 11 | 36 | 400 | NoAB |  |  | NoAB
9 | 195 | 7 | Magnesium | 1150 | mg/kg | 1 | 1 | 7700 |  | NoB |  |  | NoAB
9 | 195 | 7 | Manganese | 688 | mg/kg | 12 | 12 | 1500 | 419 | NoB |  |  | NoB
9 | 195 | 7 | Mercury | 0.0277 | mg/kg | 12 | 1 | 0.2 | 0.213 | NoAB |  |  | NoAB
9 | 195 | 7 | Molybdenum | 0.56 | mg/kg | 12 | 1 |  | 23 | NoA |  |  | NoAB
9 | 195 | 7 | Nickel | 11.5 | mg/kg | 12 | 1 | 21 | 10.4 | NoB |  |  | NoB
9 | 195 | 7 | Selenium | 1.4 | mg/kg | 12 | 1 | 0.8 | 23 | NoA |  |  | NoA
9 | 195 | 7 | Silver | 8.06 | mg/kg | 12 | 2 | 2.3 | 2.61 | Yes |  |  | Yes
9 | 195 | 7 | Sodium | 25.5 | mg/kg | 1 | 1 | 320 |  | NoB |  |  | NoAB
9 | 195 | 7 | Thallium | 0.086 | mg/kg | 1 | 1 | 0.21 | 0.368 | NoAB |  |  | NoAB
9 | 195 | 7 | Total PAH | 0.014 | mg/kg | 1 | 1 |  | 0.0197 | NoA |  |  | NoAB
9 | 195 | 7 | Uranium | 2.96 | mg/kg | 12 | 1 | 4.9 | 13.8 | NoAB |  |  | NoAB
9 | 195 | 7 | Vanadium | 26.4 | mg/kg | 1 | 1 | 38 | 0.0365 | NoB |  |  | NoB
9 | 195 | 7 | Zinc | 39.16 | mg/kg | 12 | 12 | 65 | 1380 | NoAB |  |  | NoAB
9 | 195 | 7 | Americium-241 | 0.014 | pCi/g | 1 | 1 |  | 1.5 | NoA |  |  | NoAB
9 | 195 | 7 | Cesium-137 | 0.222 | pCi/g | 1 | 1 | 0.49 | 0.0267 | NoB |  |  | NoB
9 | 195 | 7 | Neptunium-237 | -0.001 | pCi/g | 1 | 1 | 0.1 | 0.0839 | NoAB |  |  | NoAB
9 | 195 | 7 | Plutonium-238 | 0.0053 | pCi/g | 1 | 1 | 0.073 | 3.21 | NoAB |  |  | NoAB
9 | 195 | 7 | Plutonium-239/240 | 0.0118 | pCi/g | 1 | 1 | 0.025 | 3.15 | NoAB |  |  | NoAB
9 | 195 | 7 | Technetium-99 | 0.06 | pCi/g | 1 | 1 | 2.5 | 101 | NoAB |  |  | NoAB
9 | 195 | 7 | Thorium-228 | 0.89 | pCi/g | 1 | 1 | 1.6 |  | NoB |  |  | NoAB
9 | 195 | 7 | Thorium-230 | 0.85 | pCi/g | 1 | 1 | 1.5 | 4.1 | NoAB |  |  | NoAB
9 | 195 | 7 | Thorium-232 | 0.92 | pCi/g | 1 | 1 | 1.5 |  | NoB |  |  | NoAB
9 | 195 | 7 | Uranium-234 | 0.86 | pCi/g | 1 | 1 | 1.2 | 5.47 | NoAB |  |  | NoAB
9 | 195 | 7 | Uranium-235 | 0.032 | pCi/g | 1 | 1 | 0.06 | 0.122 | NoAB |  |  | NoAB
9 | 195 | 7 | Uranium-238 | 0.99 | pCi/g | 1 | 1 | 1.2 | 0.517 | NoB |  |  | NoB
9 | 195 | 8 | Aluminum | 9770 | mg/kg | 1 | 1 | 13000 | 4410 | NoB |  |  | NoB
9 | 195 | 8 | Antimony | 0.18 | mg/kg | 1 | 1 | 0.21 | 0.552 | NoAB |  |  | NoAB
9 | 195 | 8 | Arsenic | 13.8 | mg/kg | 12 | 3 | 12 | 0.238 | Yes |  |  | Yes
9 | 195 | 8 | Barium | 153 | mg/kg | 1 | 1 | 200 | 140 | NoB |  |  | NoB
9 | 195 | 8 | Benzo(ghi)perylene | 0.084 | mg/kg | 1 | 1 |  |  | NoC |  |  | Yes
9 | 195 | 8 | Beryllium | 0.74 | mg/kg | 1 | 1 | 0.67 | 0.00567 | Yes |  |  | Yes
9 | 195 | 8 | Cadmium | 0.14 | mg/kg | 1 | 1 | 0.21 | 0.811 | NoAB |  |  | NoAB
9 | 195 | 8 | Calcium | 3190 | mg/kg | 1 | 1 | 200000 |  | NoB |  |  | NoAB
9 | 195 | 8 | Chromium | 67.93 | mg/kg | 12 | 7 | 16 | 15.6 | Yes |  |  | Yes
9 | 195 | 8 | Cobalt | 18.2 | mg/kg | 1 | 1 | 14 | 1.37 | Yes |  |  | Yes
9 | 195 | 8 | Copper | 11.5 | mg/kg | 12 | 1 | 19 | 184 | NoAB |  |  | NoAB
9 | 195 | 8 | Fluoranthene | 0.4 | mg/kg | 1 | 1 |  | 109 | NoA |  |  | NoAB
9 | 195 | 8 | Iron | 24100 | mg/kg | 12 | 12 | 28000 | 3220 | NoB |  |  | NoB
9 | 195 | 8 | Lead | 20 | mg/kg | 12 | 10 | 36 | 400 | NoAB |  |  | NoAB
9 | 195 | 8 | Magnesium | 1280 | mg/kg | 1 | 1 | 7700 |  | NoB |  |  | NoAB
9 | 195 | 8 | Manganese | 1180 | mg/kg | 12 | 12 | 1500 | 419 | NoB |  |  | NoB
9 | 195 | 8 | Mercury | 0.0256 | mg/kg | 12 | 1 | 0.2 | 0.213 | NoAB |  |  | NoAB
9 | 195 | 8 | Molybdenum | 0.96 | mg/kg | 12 | 1 |  | 23 | NoA |  |  | NoAB
9 | 195 | 8 | Nickel | 81.74 | mg/kg | 12 | 2 | 21 | 10.4 | Yes |  |  | Yes
9 | 195 | 8 | Phenanthrene | 0.15 | mg/kg | 1 | 1 |  |  | NoC |  |  | Yes
9 | 195 | 8 | Pyrene | 0.33 | mg/kg | 1 | 1 |  | 81.2 | NoA |  |  | NoAB
9 | 195 | 8 | Selenium | 1.8 | mg/kg | 12 | 1 | 0.8 | 23 | NoA |  |  | NoA
9 | 195 | 8 | Silver | 0.033 | mg/kg | 12 | 1 | 2.3 | 2.61 | NoAB |  |  | NoAB
9 | 195 | 8 | Sodium | 29.4 | mg/kg | 1 | 1 | 320 |  | NoB |  |  | NoAB
9 | 195 | 8 | Thallium | 0.091 | mg/kg | 1 | 1 | 0.21 | 0.368 | NoAB |  |  | NoAB
9 | 195 | 8 | Total PAH | 0.21558 | mg/kg | 1 | 1 |  | 0.0197 | Yes |  |  | Yes
9 | 195 | 8 | Uranium | 3.13 | mg/kg | 12 | 1 | 4.9 | 13.8 | NoAB |  |  | NoAB
9 | 195 | 8 | Vanadium | 40.4 | mg/kg | 1 | 1 | 38 | 0.0365 | Yes |  |  | Yes
9 | 195 | 8 | Zinc | 49.96 | mg/kg | 12 | 12 | 65 | 1380 | NoAB |  |  | NoAB
9 | 195 | 8 | Americium-241 | 0.012 | pCi/g | 1 | 1 |  | 1.5 | NoA |  |  | NoAB
9 | 195 | 8 | Cesium-137 | 0.37 | pCi/g | 1 | 1 | 0.49 | 0.0267 | NoB |  |  | NoB
9 | 195 | 8 | Neptunium-237 | 0.016 | pCi/g | 1 | 1 | 0.1 | 0.0839 | NoAB |  |  | NoAB
9 | 195 | 8 | Plutonium-238 | 0.0048 | pCi/g | 1 | 1 | 0.073 | 3.21 | NoAB |  |  | NoAB
9 | 195 | 8 | Plutonium-239/240 | 0.0051 | pCi/g | 1 | 1 | 0.025 | 3.15 | NoAB |  |  | NoAB
9 | 195 | 8 | Technetium-99 | 0.06 | pCi/g | 1 | 1 | 2.5 | 101 | NoAB |  |  | NoAB
9 | 195 | 8 | Thorium-228 | 0.88 | pCi/g | 1 | 1 | 1.6 |  | NoB |  |  | NoAB
9 | 195 | 8 | Thorium-230 | 1.03 | pCi/g | 1 | 1 | 1.5 | 4.1 | NoAB |  |  | NoAB
9 | 195 | 8 | Thorium-232 | 0.92 | pCi/g | 1 | 1 | 1.5 |  | NoB |  |  | NoAB
9 | 195 | 8 | Uranium-234 | 0.79 | pCi/g | 1 | 1 | 1.2 | 5.47 | NoAB |  |  | NoAB
9 | 195 | 8 | Uranium-235 | 0.047 | pCi/g | 1 | 1 | 0.06 | 0.122 | NoAB |  |  | NoAB
9 | 195 | 8 | Uranium-238 | 1.04 | pCi/g | 1 | 1 | 1.2 | 0.517 | NoB |  |  | NoB
9 | 195 | 9 | Aluminum | 4940 | mg/kg | 1 | 1 | 13000 | 4410 | NoB |  |  | NoB
9 | 195 | 9 | Antimony | 0.095 | mg/kg | 1 | 1 | 0.21 | 0.552 | NoAB |  |  | NoAB
9 | 195 | 9 | Arsenic | 10.13 | mg/kg | 10 | 3 | 12 | 0.238 | NoB |  |  | NoB
9 | 195 | 9 | Barium | 79.9 | mg/kg | 1 | 1 | 200 | 140 | NoAB |  |  | NoAB
9 | 195 | 9 | Beryllium | 0.18 | mg/kg | 1 | 1 | 0.67 | 0.00567 | NoB |  |  | NoB
9 | 195 | 9 | Bis(2-ethylhexyl)phthalate | 0.2 | mg/kg | 1 | 1 |  | 12.5 | NoA |  |  | NoAB
9 | 195 | 9 | Cadmium | 0.088 | mg/kg | 1 | 1 | 0.21 | 0.811 | NoAB |  |  | NoAB
9 | 195 | 9 | Calcium | 3720 | mg/kg | 1 | 1 | 200000 |  | NoB |  |  | NoAB
9 | 195 | 9 | Chromium | 60.8 | mg/kg | 10 | 7 | 16 | 15.6 | Yes |  |  | Yes
9 | 195 | 9 | Cobalt | 4.7 | mg/kg | 1 | 1 | 14 | 1.37 | NoB |  |  | NoB
9 | 195 | 9 | Copper | 8.7 | mg/kg | 10 | 1 | 19 | 184 | NoAB |  |  | NoAB
9 | 195 | 9 | Iron | 13448.67 | mg/kg | 10 | 10 | 28000 | 3220 | NoB |  |  | NoB
9 | 195 | 9 | Lead | 18 | mg/kg | 10 | 9 | 36 | 400 | NoAB |  |  | NoAB
9 | 195 | 9 | Magnesium | 647 | mg/kg | 1 | 1 | 7700 |  | NoB |  |  | NoAB
9 | 195 | 9 | Manganese | 277.91 | mg/kg | 10 | 10 | 1500 | 419 | NoAB |  |  | NoAB
9 | 195 | 9 | Mercury | 0.0348 | mg/kg | 10 | 1 | 0.2 | 0.213 | NoAB |  |  | NoAB
9 | 195 | 9 | Molybdenum | 0.54 | mg/kg | 10 | 1 |  | 23 | NoA |  |  | NoAB
9 | 195 | 9 | Nickel | 79.27 | mg/kg | 10 | 2 | 21 | 10.4 | Yes |  |  | Yes
9 | 195 | 9 | Selenium | 0.27 | mg/kg | 10 | 1 | 0.8 | 23 | NoAB |  |  | NoAB
9 | 195 | 9 | Silver | 0.045 | mg/kg | 10 | 1 | 2.3 | 2.61 | NoAB |  |  | NoAB
9 | 195 | 9 | Sodium | 21.3 | mg/kg | 1 | 1 | 320 |  | NoB |  |  | NoAB
9 | 195 | 9 | Thallium | 0.1 | mg/kg | 1 | 1 | 0.21 | 0.368 | NoAB |  |  | NoAB
9 | 195 | 9 | Total PAH | 0.0089 | mg/kg | 1 | 1 |  | 0.0197 | NoA |  |  | NoAB
9 | 195 | 9 | Uranium | 2.44 | mg/kg | 10 | 1 | 4.9 | 13.8 | NoAB |  |  | NoAB
9 | 195 | 9 | Vanadium | 18.5 | mg/kg | 1 | 1 | 38 | 0.0365 | NoB |  |  | NoB
9 | 195 | 9 | Zinc | 38.8 | mg/kg | 10 | 10 | 65 | 1380 | NoAB |  |  | NoAB
9 | 195 | 9 | Americium-241 | 0.0023 | pCi/g | 1 | 1 |  | 1.5 | NoA |  |  | NoAB
9 | 195 | 9 | Cesium-137 | 0.167 | pCi/g | 1 | 1 | 0.49 | 0.0267 | NoB |  |  | NoB
9 | 195 | 9 | Neptunium-237 | 0.004 | pCi/g | 1 | 1 | 0.1 | 0.0839 | NoAB |  |  | NoAB
9 | 195 | 9 | Plutonium-238 | 0.01 | pCi/g | 1 | 1 | 0.073 | 3.21 | NoAB |  |  | NoAB
9 | 195 | 9 | Plutonium-239/240 | 0.024 | pCi/g | 1 | 1 | 0.025 | 3.15 | NoAB |  |  | NoAB
9 | 195 | 9 | Technetium-99 | 0.35 | pCi/g | 1 | 1 | 2.5 | 101 | NoAB |  |  | NoAB
9 | 195 | 9 | Thorium-228 | 0.82 | pCi/g | 1 | 1 | 1.6 |  | NoB |  |  | NoAB
9 | 195 | 9 | Thorium-230 | 0.92 | pCi/g | 1 | 1 | 1.5 | 4.1 | NoAB |  |  | NoAB
9 | 195 | 9 | Thorium-232 | 0.83 | pCi/g | 1 | 1 | 1.5 |  | NoB |  |  | NoAB
9 | 195 | 9 | Uranium-234 | 0.726 | pCi/g | 1 | 1 | 1.2 | 5.47 | NoAB |  |  | NoAB
9 | 195 | 9 | Uranium-235 | 0.038 | pCi/g | 1 | 1 | 0.06 | 0.122 | NoAB |  |  | NoAB
9 | 195 | 9 | Uranium-238 | 0.81 | pCi/g | 1 | 1 | 1.2 | 0.517 | NoB |  |  | NoB
9 | 195 | 10 | Aluminum | 4890 | mg/kg | 1 | 1 | 13000 | 4410 | NoB |  |  | NoB
9 | 195 | 10 | Antimony | 0.24 | mg/kg | 1 | 1 | 0.21 | 0.552 | NoA |  |  | NoA
9 | 195 | 10 | Arsenic | 9.83 | mg/kg | 12 | 6 | 12 | 0.238 | NoB |  |  | NoB
9 | 195 | 10 | Barium | 62.6 | mg/kg | 1 | 1 | 200 | 140 | NoAB |  |  | NoAB
9 | 195 | 10 | Beryllium | 0.49 | mg/kg | 1 | 1 | 0.67 | 0.00567 | NoB |  |  | NoB
9 | 195 | 10 | Cadmium | 0.04 | mg/kg | 1 | 1 | 0.21 | 0.811 | NoAB |  |  | NoAB
9 | 195 | 10 | Calcium | 7400 | mg/kg | 1 | 1 | 200000 |  | NoB |  |  | NoAB
9 | 195 | 10 | Chromium | 45.07 | mg/kg | 12 | 7 | 16 | 15.6 | Yes |  |  | Yes
9 | 195 | 10 | Cobalt | 3 | mg/kg | 1 | 1 | 14 | 1.37 | NoB |  |  | NoB
9 | 195 | 10 | Copper | 29.72 | mg/kg | 12 | 3 | 19 | 184 | NoA |  |  | NoA
9 | 195 | 10 | Iron | 15619.06 | mg/kg | 12 | 12 | 28000 | 3220 | NoB |  |  | NoB
9 | 195 | 10 | Lead | 34.21 | mg/kg | 12 | 10 | 36 | 400 | NoAB |  |  | NoAB
9 | 195 | 10 | Magnesium | 755 | mg/kg | 1 | 1 | 7700 |  | NoB |  |  | NoAB
9 | 195 | 10 | Manganese | 892.32 | mg/kg | 12 | 11 | 1500 | 419 | NoB |  |  | NoB
9 | 195 | 10 | Mercury | 0.0248 | mg/kg | 12 | 1 | 0.2 | 0.213 | NoAB |  |  | NoAB
9 | 195 | 10 | Molybdenum | 0.4 | mg/kg | 12 | 1 |  | 23 | NoA |  |  | NoAB
9 | 195 | 10 | Nickel | 74.02 | mg/kg | 12 | 2 | 21 | 10.4 | Yes |  |  | Yes
9 | 195 | 10 | Selenium | 0.1 | mg/kg | 12 | 1 | 0.8 | 23 | NoAB |  |  | NoAB
9 | 195 | 10 | Silver | 13.11 | mg/kg | 12 | 2 | 2.3 | 2.61 | Yes |  |  | Yes
9 | 195 | 10 | Sodium | 38.7 | mg/kg | 1 | 1 | 320 |  | NoB |  |  | NoAB
9 | 195 | 10 | Thallium | 0.36 | mg/kg | 1 | 1 | 0.21 | 0.368 | NoA |  |  | NoA
9 | 195 | 10 | Total PAH | 0.0056 | mg/kg | 1 | 1 |  | 0.0197 | NoA |  |  | NoAB
9 | 195 | 10 | Uranium | 2.87 | mg/kg | 12 | 1 | 4.9 | 13.8 | NoAB |  |  | NoAB
9 | 195 | 10 | Vanadium | 15 | mg/kg | 1 | 1 | 38 | 0.0365 | NoB |  |  | NoB
9 | 195 | 10 | Zinc | 42.22 | mg/kg | 12 | 12 | 65 | 1380 | NoAB |  |  | NoAB
9 | 195 | 10 | Americium-241 | 0.0083 | pCi/g | 1 | 1 |  | 1.5 | NoA |  |  | NoAB
9 | 195 | 10 | Cesium-137 | 0.275 | pCi/g | 1 | 1 | 0.49 | 0.0267 | NoB |  |  | NoB
9 | 195 | 10 | Neptunium-237 | 0.001 | pCi/g | 1 | 1 | 0.1 | 0.0839 | NoAB |  |  | NoAB
9 | 195 | 10 | Plutonium-238 | 0.017 | pCi/g | 1 | 1 | 0.073 | 3.21 | NoAB |  |  | NoAB
9 | 195 | 10 | Plutonium-239/240 | 0.019 | pCi/g | 1 | 1 | 0.025 | 3.15 | NoAB |  |  | NoAB
9 | 195 | 10 | Technetium-99 | 0.45 | pCi/g | 1 | 1 | 2.5 | 101 | NoAB |  |  | NoAB
9 | 195 | 10 | Thorium-228 | 0.81 | pCi/g | 1 | 1 | 1.6 |  | NoB |  |  | NoAB
9 | 195 | 10 | Thorium-230 | 0.92 | pCi/g | 1 | 1 | 1.5 | 4.1 | NoAB |  |  | NoAB
9 | 195 | 10 | Thorium-232 | 0.9 | pCi/g | 1 | 1 | 1.5 |  | NoB |  |  | NoAB
9 | 195 | 10 | Uranium-234 | 0.81 | pCi/g | 1 | 1 | 1.2 | 5.47 | NoAB |  |  | NoAB
9 | 195 | 10 | Uranium-235 | 0.039 | pCi/g | 1 | 1 | 0.06 | 0.122 | NoAB |  |  | NoAB
9 | 195 | 10 | Uranium-238 | 0.96 | pCi/g | 1 | 1 | 1.2 | 0.517 | NoB |  |  | NoB
9 | 195 | 11 | Aluminum | 28100 | mg/kg | 1 | 1 | 13000 | 4410 | Yes |  |  | Yes
9 | 195 | 11 | Antimony | 0.1 | mg/kg | 1 | 1 | 0.21 | 0.552 | NoAB |  |  | NoAB
9 | 195 | 11 | Arsenic | 24.6 | mg/kg | 12 | 5 | 12 | 0.238 | Yes |  |  | Yes
9 | 195 | 11 | Barium | 453 | mg/kg | 1 | 1 | 200 | 140 | Yes |  |  | Yes
9 | 195 | 11 | Beryllium | 0.11 | mg/kg | 1 | 1 | 0.67 | 0.00567 | NoB |  |  | NoB
9 | 195 | 11 | Cadmium | 0.32 | mg/kg | 1 | 1 | 0.21 | 0.811 | NoA |  |  | NoA
9 | 195 | 11 | Calcium | 3020 | mg/kg | 1 | 1 | 200000 |  | NoB |  |  | NoAB
9 | 195 | 11 | Chromium | 50.5 | mg/kg | 12 | 7 | 16 | 15.6 | Yes |  |  | Yes
9 | 195 | 11 | Cobalt | 27.7 | mg/kg | 1 | 1 | 14 | 1.37 | Yes |  |  | Yes
9 | 195 | 11 | Copper | 44.6 | mg/kg | 12 | 1 | 19 | 184 | NoA |  |  | NoA
9 | 195 | 11 | Iron | 46000 | mg/kg | 12 | 12 | 28000 | 3220 | Yes |  |  | Yes
9 | 195 | 11 | Lead | 16.75 | mg/kg | 12 | 12 | 36 | 400 | NoAB |  |  | NoAB
9 | 195 | 11 | Magnesium | 4000 | mg/kg | 1 | 1 | 7700 |  | NoB |  |  | NoAB
9 | 195 | 11 | Manganese | 1270 | mg/kg | 12 | 12 | 1500 | 419 | NoB |  |  | NoB
9 | 195 | 11 | Mercury | 0.03 | mg/kg | 12 | 1 | 0.2 | 0.213 | NoAB |  |  | NoAB
9 | 195 | 11 | Molybdenum | 2.3 | mg/kg | 12 | 1 |  | 23 | NoA |  |  | NoAB
9 | 195 | 11 | Nickel | 73.09 | mg/kg | 12 | 2 | 21 | 10.4 | Yes |  |  | Yes
9 | 195 | 11 | Selenium | 0.83 | mg/kg | 12 | 1 | 0.8 | 23 | NoA |  |  | NoA
9 | 195 | 11 | Silver | 0.24 | mg/kg | 12 | 1 | 2.3 | 2.61 | NoAB |  |  | NoAB
9 | 195 | 11 | Sodium | 108 | mg/kg | 1 | 1 | 320 |  | NoB |  |  | NoAB
9 | 195 | 11 | Thallium | 0.66 | mg/kg | 1 | 1 | 0.21 | 0.368 | Yes |  |  | Yes
9 | 195 | 11 | Uranium | 8.4 | mg/kg | 12 | 1 | 4.9 | 13.8 | NoA |  |  | NoA
9 | 195 | 11 | Vanadium | 79.7 | mg/kg | 1 | 1 | 38 | 0.0365 | Yes |  |  | Yes
9 | 195 | 11 | Zinc | 41.8 | mg/kg | 12 | 12 | 65 | 1380 | NoAB |  |  | NoAB
9 | 195 | 11 | Americium-241 | -0.0009 | pCi/g | 1 | 1 |  | 1.5 | NoA |  |  | NoAB
9 | 195 | 11 | Cesium-137 | 0.325 | pCi/g | 1 | 1 | 0.49 | 0.0267 | NoB |  |  | NoB
9 | 195 | 11 | Neptunium-237 | 0.0003 | pCi/g | 1 | 1 | 0.1 | 0.0839 | NoAB |  |  | NoAB
9 | 195 | 11 | Plutonium-238 | 0.02 | pCi/g | 1 | 1 | 0.073 | 3.21 | NoAB |  |  | NoAB
9 | 195 | 11 | Plutonium-239/240 | 0.024 | pCi/g | 1 | 1 | 0.025 | 3.15 | NoAB |  |  | NoAB
9 | 195 | 11 | Technetium-99 | 0.37 | pCi/g | 1 | 1 | 2.5 | 101 | NoAB |  |  | NoAB
9 | 195 | 11 | Thorium-228 | 0.86 | pCi/g | 1 | 1 | 1.6 |  | NoB |  |  | NoAB
9 | 195 | 11 | Thorium-230 | 0.94 | pCi/g | 1 | 1 | 1.5 | 4.1 | NoAB |  |  | NoAB
9 | 195 | 11 | Thorium-232 | 0.89 | pCi/g | 1 | 1 | 1.5 |  | NoB |  |  | NoAB
9 | 195 | 11 | Uranium-234 | 0.79 | pCi/g | 1 | 1 | 1.2 | 5.47 | NoAB |  |  | NoAB
9 | 195 | 11 | Uranium-235 | 0.041 | pCi/g | 1 | 1 | 0.06 | 0.122 | NoAB |  |  | NoAB
9 | 195 | 11 | Uranium-238 | 1.08 | pCi/g | 1 | 1 | 1.2 | 0.517 | NoB |  |  | NoB
9 | 195 | 12 | Aluminum | 8450 | mg/kg | 1 | 1 | 13000 | 4410 | NoB |  |  | NoB
9 | 195 | 12 | Antimony | 0.51 | mg/kg | 1 | 1 | 0.21 | 0.552 | NoA |  |  | NoA
9 | 195 | 12 | Arsenic | 11.5 | mg/kg | 15 | 1 | 12 | 0.238 | NoB |  |  | NoB
9 | 195 | 12 | Barium | 128 | mg/kg | 1 | 1 | 200 | 140 | NoAB |  |  | NoAB
9 | 195 | 12 | Beryllium | 0.75 | mg/kg | 1 | 1 | 0.67 | 0.00567 | Yes |  |  | Yes
9 | 195 | 12 | Cadmium | 0.098 | mg/kg | 1 | 1 | 0.21 | 0.811 | NoAB |  |  | NoAB
9 | 195 | 12 | Calcium | 3000 | mg/kg | 1 | 1 | 200000 |  | NoB |  |  | NoAB
9 | 195 | 12 | Chromium | 74.38 | mg/kg | 15 | 9 | 16 | 15.6 | Yes |  |  | Yes
9 | 195 | 12 | Cobalt | 9.3 | mg/kg | 1 | 1 | 14 | 1.37 | NoB |  |  | NoB
9 | 195 | 12 | Copper | 23.24 | mg/kg | 15 | 2 | 19 | 184 | NoA |  |  | NoA
9 | 195 | 12 | Iron | 20800 | mg/kg | 15 | 15 | 28000 | 3220 | NoB |  |  | NoB
9 | 195 | 12 | Lead | 41.69 | mg/kg | 15 | 15 | 36 | 400 | NoA |  |  | NoA
9 | 195 | 12 | Magnesium | 1280 | mg/kg | 1 | 1 | 7700 |  | NoB |  |  | NoAB
9 | 195 | 12 | Manganese | 913 | mg/kg | 15 | 15 | 1500 | 419 | NoB |  |  | NoB
9 | 195 | 12 | Mercury | 0.0237 | mg/kg | 15 | 1 | 0.2 | 0.213 | NoAB |  |  | NoAB
9 | 195 | 12 | Molybdenum | 0.86 | mg/kg | 15 | 1 |  | 23 | NoA |  |  | NoAB
9 | 195 | 12 | Nickel | 68.97 | mg/kg | 15 | 3 | 21 | 10.4 | Yes |  |  | Yes
9 | 195 | 12 | Selenium | 1.7 | mg/kg | 15 | 1 | 0.8 | 23 | NoA |  |  | NoA
9 | 195 | 12 | Silver | 0.035 | mg/kg | 15 | 1 | 2.3 | 2.61 | NoAB |  |  | NoAB
9 | 195 | 12 | Sodium | 59.3 | mg/kg | 1 | 1 | 320 |  | NoB |  |  | NoAB
9 | 195 | 12 | Thallium | 0.12 | mg/kg | 1 | 1 | 0.21 | 0.368 | NoAB |  |  | NoAB
9 | 195 | 12 | Total PAH | 0.017 | mg/kg | 1 | 1 |  | 0.0197 | NoA |  |  | NoAB
9 | 195 | 12 | Uranium | 3.4 | mg/kg | 15 | 1 | 4.9 | 13.8 | NoAB |  |  | NoAB
9 | 195 | 12 | Vanadium | 37.9 | mg/kg | 1 | 1 | 38 | 0.0365 | NoB |  |  | NoB
9 | 195 | 12 | Zinc | 57.56 | mg/kg | 15 | 15 | 65 | 1380 | NoAB |  |  | NoAB
9 | 195 | 12 | Americium-241 | 0.006 | pCi/g | 1 | 1 |  | 1.5 | NoA |  |  | NoAB
9 | 195 | 12 | Cesium-137 | 0.216 | pCi/g | 1 | 1 | 0.49 | 0.0267 | NoB |  |  | NoB
9 | 195 | 12 | Neptunium-237 | -0.0042 | pCi/g | 1 | 1 | 0.1 | 0.0839 | NoAB |  |  | NoAB
9 | 195 | 12 | Plutonium-238 | 0.004 | pCi/g | 1 | 1 | 0.073 | 3.21 | NoAB |  |  | NoAB
9 | 195 | 12 | Plutonium-239/240 | 0.0136 | pCi/g | 1 | 1 | 0.025 | 3.15 | NoAB |  |  | NoAB
9 | 195 | 12 | Technetium-99 | -0.04 | pCi/g | 1 | 1 | 2.5 | 101 | NoAB |  |  | NoAB
9 | 195 | 12 | Thorium-228 | 1.09 | pCi/g | 1 | 1 | 1.6 |  | NoB |  |  | NoAB
9 | 195 | 12 | Thorium-230 | 1.06 | pCi/g | 1 | 1 | 1.5 | 4.1 | NoAB |  |  | NoAB
9 | 195 | 12 | Thorium-232 | 0.92 | pCi/g | 1 | 1 | 1.5 |  | NoB |  |  | NoAB
9 | 195 | 12 | Uranium-234 | 0.92 | pCi/g | 1 | 1 | 1.2 | 5.47 | NoAB |  |  | NoAB
9 | 195 | 12 | Uranium-235 | 0.074 | pCi/g | 1 | 1 | 0.06 | 0.122 | NoA |  |  | NoA
9 | 195 | 12 | Uranium-238 | 1.13 | pCi/g | 1 | 1 | 1.2 | 0.517 | NoB |  |  | NoB
9 | 195 | 13 | Aluminum | 8560 | mg/kg | 1 | 1 | 13000 | 4410 | NoB |  |  | NoB
9 | 195 | 13 | Antimony | 0.096 | mg/kg | 1 | 1 | 0.21 | 0.552 | NoAB |  |  | NoAB
9 | 195 | 13 | Arsenic | 8.73 | mg/kg | 14 | 5 | 12 | 0.238 | NoB |  |  | NoB
9 | 195 | 13 | Barium | 97.8 | mg/kg | 1 | 1 | 200 | 140 | NoAB |  |  | NoAB
9 | 195 | 13 | Beryllium | 0.2 | mg/kg | 1 | 1 | 0.67 | 0.00567 | NoB |  |  | NoB
9 | 195 | 13 | Bis(2-ethylhexyl)phthalate | 0.11 | mg/kg | 1 | 1 |  | 12.5 | NoA |  |  | NoAB
9 | 195 | 13 | Cadmium | 0.072 | mg/kg | 1 | 1 | 0.21 | 0.811 | NoAB |  |  | NoAB
9 | 195 | 13 | Calcium | 6960 | mg/kg | 1 | 1 | 200000 |  | NoB |  |  | NoAB
9 | 195 | 13 | Chromium | 65.51 | mg/kg | 14 | 6 | 16 | 15.6 | Yes |  |  | Yes
9 | 195 | 13 | Cobalt | 6.7 | mg/kg | 1 | 1 | 14 | 1.37 | NoB |  |  | NoB
9 | 195 | 13 | Copper | 9 | mg/kg | 14 | 1 | 19 | 184 | NoAB |  |  | NoAB
9 | 195 | 13 | Iron | 13900 | mg/kg | 14 | 14 | 28000 | 3220 | NoB |  |  | NoB
9 | 195 | 13 | Lead | 15.5 | mg/kg | 14 | 11 | 36 | 400 | NoAB |  |  | NoAB
9 | 195 | 13 | Magnesium | 1290 | mg/kg | 1 | 1 | 7700 |  | NoB |  |  | NoAB
9 | 195 | 13 | Manganese | 429 | mg/kg | 14 | 14 | 1500 | 419 | NoB |  |  | NoB
9 | 195 | 13 | Mercury | 0.0273 | mg/kg | 14 | 1 | 0.2 | 0.213 | NoAB |  |  | NoAB
9 | 195 | 13 | Molybdenum | 0.62 | mg/kg | 14 | 1 |  | 23 | NoA |  |  | NoAB
9 | 195 | 13 | Nickel | 73.51 | mg/kg | 14 | 2 | 21 | 10.4 | Yes |  |  | Yes
9 | 195 | 13 | Selenium | 0.15 | mg/kg | 14 | 1 | 0.8 | 23 | NoAB |  |  | NoAB
9 | 195 | 13 | Silver | 0.052 | mg/kg | 14 | 1 | 2.3 | 2.61 | NoAB |  |  | NoAB
9 | 195 | 13 | Sodium | 42.5 | mg/kg | 1 | 1 | 320 |  | NoB |  |  | NoAB
9 | 195 | 13 | Thallium | 0.14 | mg/kg | 1 | 1 | 0.21 | 0.368 | NoAB |  |  | NoAB
9 | 195 | 13 | Uranium | 2.54 | mg/kg | 14 | 1 | 4.9 | 13.8 | NoAB |  |  | NoAB
9 | 195 | 13 | Vanadium | 30.4 | mg/kg | 1 | 1 | 38 | 0.0365 | NoB |  |  | NoB
9 | 195 | 13 | Zinc | 37.67 | mg/kg | 14 | 14 | 65 | 1380 | NoAB |  |  | NoAB
9 | 195 | 13 | Americium-241 | 0.0071 | pCi/g | 1 | 1 |  | 1.5 | NoA |  |  | NoAB
9 | 195 | 13 | Cesium-137 | 0.197 | pCi/g | 1 | 1 | 0.49 | 0.0267 | NoB |  |  | NoB
9 | 195 | 13 | Neptunium-237 | 0.012 | pCi/g | 1 | 1 | 0.1 | 0.0839 | NoAB |  |  | NoAB
9 | 195 | 13 | Plutonium-238 | 0.014 | pCi/g | 1 | 1 | 0.073 | 3.21 | NoAB |  |  | NoAB
9 | 195 | 13 | Plutonium-239/240 | -0.0014 | pCi/g | 1 | 1 | 0.025 | 3.15 | NoAB |  |  | NoAB
9 | 195 | 13 | Technetium-99 | 0.42 | pCi/g | 1 | 1 | 2.5 | 101 | NoAB |  |  | NoAB
9 | 195 | 13 | Thorium-228 | 0.88 | pCi/g | 1 | 1 | 1.6 |  | NoB |  |  | NoAB
9 | 195 | 13 | Thorium-230 | 0.95 | pCi/g | 1 | 1 | 1.5 | 4.1 | NoAB |  |  | NoAB
9 | 195 | 13 | Thorium-232 | 0.83 | pCi/g | 1 | 1 | 1.5 |  | NoB |  |  | NoAB
9 | 195 | 13 | Uranium-234 | 0.711 | pCi/g | 1 | 1 | 1.2 | 5.47 | NoAB |  |  | NoAB
9 | 195 | 13 | Uranium-235 | 0.054 | pCi/g | 1 | 1 | 0.06 | 0.122 | NoAB |  |  | NoAB
9 | 195 | 13 | Uranium-238 | 0.84 | pCi/g | 1 | 1 | 1.2 | 0.517 | NoB |  |  | NoB
9 | 195 | 14 | Aluminum | 8360 | mg/kg | 1 | 1 | 13000 | 4410 | NoB |  |  | NoB
9 | 195 | 14 | Antimony | 0.099 | mg/kg | 1 | 1 | 0.21 | 0.552 | NoAB |  |  | NoAB
9 | 195 | 14 | Arsenic | 9.22 | mg/kg | 14 | 5 | 12 | 0.238 | NoB |  |  | NoB
9 | 195 | 14 | Barium | 109 | mg/kg | 1 | 1 | 200 | 140 | NoAB |  |  | NoAB
9 | 195 | 14 | Beryllium | 0.31 | mg/kg | 1 | 1 | 0.67 | 0.00567 | NoB |  |  | NoB
9 | 195 | 14 | Cadmium | 0.053 | mg/kg | 1 | 1 | 0.21 | 0.811 | NoAB |  |  | NoAB
9 | 195 | 14 | Calcium | 2630 | mg/kg | 1 | 1 | 200000 |  | NoB |  |  | NoAB
9 | 195 | 14 | Chromium | 59.44 | mg/kg | 14 | 6 | 16 | 15.6 | Yes |  |  | Yes
9 | 195 | 14 | Cobalt | 7.3 | mg/kg | 1 | 1 | 14 | 1.37 | NoB |  |  | NoB
9 | 195 | 14 | Copper | 9.8 | mg/kg | 14 | 1 | 19 | 184 | NoAB |  |  | NoAB
9 | 195 | 14 | Iron | 16200 | mg/kg | 14 | 14 | 28000 | 3220 | NoB |  |  | NoB
9 | 195 | 14 | Lead | 23.39 | mg/kg | 14 | 9 | 36 | 400 | NoAB |  |  | NoAB
9 | 195 | 14 | Magnesium | 1160 | mg/kg | 1 | 1 | 7700 |  | NoB |  |  | NoAB
9 | 195 | 14 | Manganese | 581 | mg/kg | 14 | 14 | 1500 | 419 | NoB |  |  | NoB
9 | 195 | 14 | Mercury | 0.0324 | mg/kg | 14 | 1 | 0.2 | 0.213 | NoAB |  |  | NoAB
9 | 195 | 14 | Molybdenum | 0.76 | mg/kg | 14 | 1 |  | 23 | NoA |  |  | NoAB
9 | 195 | 14 | Nickel | 82.18 | mg/kg | 14 | 4 | 21 | 10.4 | Yes |  |  | Yes
9 | 195 | 14 | Selenium | 0.3 | mg/kg | 14 | 1 | 0.8 | 23 | NoAB |  |  | NoAB
9 | 195 | 14 | Silver | 0.054 | mg/kg | 14 | 1 | 2.3 | 2.61 | NoAB |  |  | NoAB
9 | 195 | 14 | Thallium | 0.23 | mg/kg | 1 | 1 | 0.21 | 0.368 | NoA |  |  | NoA
9 | 195 | 14 | Uranium | 8.56 | mg/kg | 14 | 2 | 4.9 | 13.8 | NoA |  |  | NoA
9 | 195 | 14 | Vanadium | 35.5 | mg/kg | 1 | 1 | 38 | 0.0365 | NoB |  |  | NoB
9 | 195 | 14 | Zinc | 41.18 | mg/kg | 14 | 14 | 65 | 1380 | NoAB |  |  | NoAB
9 | 195 | 14 | Americium-241 | 0.0126 | pCi/g | 1 | 1 |  | 1.5 | NoA |  |  | NoAB
9 | 195 | 14 | Cesium-137 | 0.249 | pCi/g | 1 | 1 | 0.49 | 0.0267 | NoB |  |  | NoB
9 | 195 | 14 | Neptunium-237 | 0.01 | pCi/g | 1 | 1 | 0.1 | 0.0839 | NoAB |  |  | NoAB
9 | 195 | 14 | Plutonium-238 | 0.025 | pCi/g | 1 | 1 | 0.073 | 3.21 | NoAB |  |  | NoAB
9 | 195 | 14 | Plutonium-239/240 | 0.025 | pCi/g | 1 | 1 | 0.025 | 3.15 | NoA |  |  | NoA
9 | 195 | 14 | Technetium-99 | 0.21 | pCi/g | 1 | 1 | 2.5 | 101 | NoAB |  |  | NoAB
9 | 195 | 14 | Thorium-228 | 0.87 | pCi/g | 1 | 1 | 1.6 |  | NoB |  |  | NoAB
9 | 195 | 14 | Thorium-230 | 0.85 | pCi/g | 1 | 1 | 1.5 | 4.1 | NoAB |  |  | NoAB
9 | 195 | 14 | Thorium-232 | 0.9 | pCi/g | 1 | 1 | 1.5 |  | NoB |  |  | NoAB
9 | 195 | 14 | Uranium-234 | 0.677 | pCi/g | 1 | 1 | 1.2 | 5.47 | NoAB |  |  | NoAB
9 | 195 | 14 | Uranium-235 | 0.038 | pCi/g | 1 | 1 | 0.06 | 0.122 | NoAB |  |  | NoAB
9 | 195 | 14 | Uranium-238 | 0.92 | pCi/g | 1 | 1 | 1.2 | 0.517 | NoB |  |  | NoB
9 | 195 | 15 | Aluminum | 5050 | mg/kg | 1 | 1 | 13000 | 4410 | NoB |  |  | NoB
9 | 195 | 15 | Antimony | 0.26 | mg/kg | 1 | 1 | 0.21 | 0.552 | NoA |  |  | NoA
9 | 195 | 15 | Arsenic | 9.15 | mg/kg | 14 | 4 | 12 | 0.238 | NoB |  |  | NoB
9 | 195 | 15 | Barium | 80.8 | mg/kg | 1 | 1 | 200 | 140 | NoAB |  |  | NoAB
9 | 195 | 15 | Beryllium | 0.18 | mg/kg | 1 | 1 | 0.67 | 0.00567 | NoB |  |  | NoB
9 | 195 | 15 | Cadmium | 0.064 | mg/kg | 1 | 1 | 0.21 | 0.811 | NoAB |  |  | NoAB
9 | 195 | 15 | Calcium | 8430 | mg/kg | 1 | 1 | 200000 |  | NoB |  |  | NoAB
9 | 195 | 15 | Chromium | 48.17 | mg/kg | 14 | 7 | 16 | 15.6 | Yes |  |  | Yes
9 | 195 | 15 | Cobalt | 3.9 | mg/kg | 1 | 1 | 14 | 1.37 | NoB |  |  | NoB
9 | 195 | 15 | Copper | 7.9 | mg/kg | 14 | 1 | 19 | 184 | NoAB |  |  | NoAB
9 | 195 | 15 | Iron | 13363.39 | mg/kg | 14 | 14 | 28000 | 3220 | NoB |  |  | NoB
9 | 195 | 15 | Lead | 17.96 | mg/kg | 14 | 13 | 36 | 400 | NoAB |  |  | NoAB
9 | 195 | 15 | Magnesium | 1100 | mg/kg | 1 | 1 | 7700 |  | NoB |  |  | NoAB
9 | 195 | 15 | Manganese | 485.3 | mg/kg | 14 | 14 | 1500 | 419 | NoB |  |  | NoB
9 | 195 | 15 | Mercury | 0.0354 | mg/kg | 14 | 1 | 0.2 | 0.213 | NoAB |  |  | NoAB
9 | 195 | 15 | Molybdenum | 0.34 | mg/kg | 14 | 1 |  | 23 | NoA |  |  | NoAB
9 | 195 | 15 | Nickel | 6.7 | mg/kg | 14 | 1 | 21 | 10.4 | NoAB |  |  | NoAB
9 | 195 | 15 | Selenium | 0.27 | mg/kg | 14 | 1 | 0.8 | 23 | NoAB |  |  | NoAB
9 | 195 | 15 | Silver | 0.041 | mg/kg | 14 | 1 | 2.3 | 2.61 | NoAB |  |  | NoAB
9 | 195 | 15 | Sodium | 26.4 | mg/kg | 1 | 1 | 320 |  | NoB |  |  | NoAB
9 | 195 | 15 | Uranium | 2.68 | mg/kg | 14 | 1 | 4.9 | 13.8 | NoAB |  |  | NoAB
9 | 195 | 15 | Vanadium | 15.7 | mg/kg | 1 | 1 | 38 | 0.0365 | NoB |  |  | NoB
9 | 195 | 15 | Zinc | 49.62 | mg/kg | 14 | 14 | 65 | 1380 | NoAB |  |  | NoAB
9 | 195 | 15 | Americium-241 | 0.0063 | pCi/g | 1 | 1 |  | 1.5 | NoA |  |  | NoAB
9 | 195 | 15 | Cesium-137 | 0.358 | pCi/g | 1 | 1 | 0.49 | 0.0267 | NoB |  |  | NoB
9 | 195 | 15 | Neptunium-237 | -0.0053 | pCi/g | 1 | 1 | 0.1 | 0.0839 | NoAB |  |  | NoAB
9 | 195 | 15 | Plutonium-238 | 0.0064 | pCi/g | 1 | 1 | 0.073 | 3.21 | NoAB |  |  | NoAB
9 | 195 | 15 | Plutonium-239/240 | 0.018 | pCi/g | 1 | 1 | 0.025 | 3.15 | NoAB |  |  | NoAB
9 | 195 | 15 | Technetium-99 | -0.04 | pCi/g | 1 | 1 | 2.5 | 101 | NoAB |  |  | NoAB
9 | 195 | 15 | Thorium-228 | 0.84 | pCi/g | 1 | 1 | 1.6 |  | NoB |  |  | NoAB
9 | 195 | 15 | Thorium-230 | 0.94 | pCi/g | 1 | 1 | 1.5 | 4.1 | NoAB |  |  | NoAB
9 | 195 | 15 | Thorium-232 | 0.79 | pCi/g | 1 | 1 | 1.5 |  | NoB |  |  | NoAB
9 | 195 | 15 | Uranium-234 | 0.754 | pCi/g | 1 | 1 | 1.2 | 5.47 | NoAB |  |  | NoAB
9 | 195 | 15 | Uranium-235 | 0.044 | pCi/g | 1 | 1 | 0.06 | 0.122 | NoAB |  |  | NoAB
9 | 195 | 15 | Uranium-238 | 0.89 | pCi/g | 1 | 1 | 1.2 | 0.517 | NoB |  |  | NoB
9 | 195 | 16 | Aluminum | 4690 | mg/kg | 1 | 1 | 13000 | 4410 | NoB |  |  | NoB
9 | 195 | 16 | Antimony | 0.22 | mg/kg | 1 | 1 | 0.21 | 0.552 | NoA |  |  | NoA
9 | 195 | 16 | Arsenic | 7.22 | mg/kg | 17 | 2 | 12 | 0.238 | NoB |  |  | NoB
9 | 195 | 16 | Barium | 128 | mg/kg | 1 | 1 | 200 | 140 | NoAB |  |  | NoAB
9 | 195 | 16 | Beryllium | 0.13 | mg/kg | 1 | 1 | 0.67 | 0.00567 | NoB |  |  | NoB
9 | 195 | 16 | Cadmium | 0.072 | mg/kg | 1 | 1 | 0.21 | 0.811 | NoAB |  |  | NoAB
9 | 195 | 16 | Calcium | 3610 | mg/kg | 1 | 1 | 200000 |  | NoB |  |  | NoAB
9 | 195 | 16 | Chromium | 44.46 | mg/kg | 17 | 4 | 16 | 15.6 | Yes |  |  | Yes
9 | 195 | 16 | Cobalt | 6.3 | mg/kg | 1 | 1 | 14 | 1.37 | NoB |  |  | NoB
9 | 195 | 16 | Copper | 8.1 | mg/kg | 17 | 1 | 19 | 184 | NoAB |  |  | NoAB
9 | 195 | 16 | Iron | 10568.89 | mg/kg | 17 | 17 | 28000 | 3220 | NoB |  |  | NoB
9 | 195 | 16 | Lead | 14.64 | mg/kg | 17 | 14 | 36 | 400 | NoAB |  |  | NoAB
9 | 195 | 16 | Magnesium | 723 | mg/kg | 1 | 1 | 7700 |  | NoB |  |  | NoAB
9 | 195 | 16 | Manganese | 875 | mg/kg | 17 | 17 | 1500 | 419 | NoB |  |  | NoB
9 | 195 | 16 | Mercury | 0.0361 | mg/kg | 17 | 1 | 0.2 | 0.213 | NoAB |  |  | NoAB
9 | 195 | 16 | Molybdenum | 0.52 | mg/kg | 17 | 1 |  | 23 | NoA |  |  | NoAB
9 | 195 | 16 | Nickel | 85.7 | mg/kg | 17 | 4 | 21 | 10.4 | Yes |  |  | Yes
9 | 195 | 16 | Selenium | 0.19 | mg/kg | 17 | 1 | 0.8 | 23 | NoAB |  |  | NoAB
9 | 195 | 16 | Silver | 0.044 | mg/kg | 17 | 1 | 2.3 | 2.61 | NoAB |  |  | NoAB
9 | 195 | 16 | Sodium | 35.6 | mg/kg | 1 | 1 | 320 |  | NoB |  |  | NoAB
9 | 195 | 16 | Uranium | 2.55 | mg/kg | 18 | 2 | 4.9 | 13.8 | NoAB |  |  | NoAB
9 | 195 | 16 | Vanadium | 16.3 | mg/kg | 1 | 1 | 38 | 0.0365 | NoB |  |  | NoB
9 | 195 | 16 | Zinc | 33.1 | mg/kg | 17 | 17 | 65 | 1380 | NoAB |  |  | NoAB
9 | 195 | 16 | Americium-241 | 0.012 | pCi/g | 2 | 2 |  | 1.5 | NoA |  |  | NoAB
9 | 195 | 16 | Cesium-137 | 0.44 | pCi/g | 2 | 2 | 0.49 | 0.0267 | NoB |  |  | NoB
9 | 195 | 16 | Neptunium-237 | 0.01 | pCi/g | 2 | 2 | 0.1 | 0.0839 | NoAB |  |  | NoAB
9 | 195 | 16 | Plutonium-238 | 0.0066 | pCi/g | 2 | 2 | 0.073 | 3.21 | NoAB |  |  | NoAB
9 | 195 | 16 | Plutonium-239/240 | 0.025 | pCi/g | 2 | 2 | 0.025 | 3.15 | NoA |  |  | NoA
9 | 195 | 16 | Technetium-99 | 0.4 | pCi/g | 2 | 2 | 2.5 | 101 | NoAB |  |  | NoAB
9 | 195 | 16 | Thorium-228 | 0.87 | pCi/g | 2 | 2 | 1.6 |  | NoB |  |  | NoAB
9 | 195 | 16 | Thorium-230 | 0.92 | pCi/g | 2 | 2 | 1.5 | 4.1 | NoAB |  |  | NoAB
9 | 195 | 16 | Thorium-232 | 0.93 | pCi/g | 2 | 2 | 1.5 |  | NoB |  |  | NoAB
9 | 195 | 16 | Uranium-234 | 0.79 | pCi/g | 2 | 2 | 1.2 | 5.47 | NoAB |  |  | NoAB
9 | 195 | 16 | Uranium-235 | 0.054 | pCi/g | 2 | 2 | 0.06 | 0.122 | NoAB |  |  | NoAB
9 | 195 | 16 | Uranium-238 | 0.85 | pCi/g | 2 | 2 | 1.2 | 0.517 | NoB |  |  | NoB
9 | 195 | 17 | Aluminum | 6290 | mg/kg | 1 | 1 | 13000 | 4410 | NoB |  |  | NoB
9 | 195 | 17 | Antimony | 0.38 | mg/kg | 1 | 1 | 0.21 | 0.552 | NoA |  |  | NoA
9 | 195 | 17 | Arsenic | 9.36 | mg/kg | 24 | 4 | 12 | 0.238 | NoB |  |  | NoB
9 | 195 | 17 | Barium | 84.8 | mg/kg | 1 | 1 | 200 | 140 | NoAB |  |  | NoAB
9 | 195 | 17 | Benzo(ghi)perylene | 0.13 | mg/kg | 1 | 1 |  |  | NoC |  |  | Yes
9 | 195 | 17 | Beryllium | 0.42 | mg/kg | 1 | 1 | 0.67 | 0.00567 | NoB |  |  | NoB
9 | 195 | 17 | Bis(2-ethylhexyl)phthalate | 0.087 | mg/kg | 1 | 1 |  | 12.5 | NoA |  |  | NoAB
9 | 195 | 17 | Cadmium | 0.2 | mg/kg | 1 | 1 | 0.21 | 0.811 | NoAB |  |  | NoAB
9 | 195 | 17 | Calcium | 2430 | mg/kg | 1 | 1 | 200000 |  | NoB |  |  | NoAB
9 | 195 | 17 | Chromium | 120.84 | mg/kg | 24 | 9 | 16 | 15.6 | Yes |  |  | Yes
9 | 195 | 17 | Cobalt | 7.4 | mg/kg | 1 | 1 | 14 | 1.37 | NoB |  |  | NoB
9 | 195 | 17 | Copper | 25.48 | mg/kg | 24 | 5 | 19 | 184 | NoA |  |  | NoA
9 | 195 | 17 | Fluoranthene | 0.39 | mg/kg | 1 | 1 |  | 109 | NoA |  |  | NoAB
9 | 195 | 17 | Iron | 14149.26 | mg/kg | 24 | 24 | 28000 | 3220 | NoB |  |  | NoB
9 | 195 | 17 | Lead | 33.5 | mg/kg | 24 | 23 | 36 | 400 | NoAB |  |  | NoAB
9 | 195 | 17 | Magnesium | 840 | mg/kg | 1 | 1 | 7700 |  | NoB |  |  | NoAB
9 | 195 | 17 | Manganese | 1417.71 | mg/kg | 24 | 24 | 1500 | 419 | NoB |  |  | NoB
9 | 195 | 17 | Mercury | 0.417 | mg/kg | 24 | 1 | 0.2 | 0.213 | Yes |  |  | Yes
9 | 195 | 17 | Molybdenum | 0.99 | mg/kg | 24 | 1 |  | 23 | NoA |  |  | NoAB
9 | 195 | 17 | Nickel | 59.34 | mg/kg | 24 | 3 | 21 | 10.4 | Yes |  |  | Yes
9 | 195 | 17 | PCB, Total | 0.74 | mg/kg | 24 | 1 |  | 0.0648 | Yes |  |  | Yes
9 | 195 | 17 | Phenanthrene | 0.23 | mg/kg | 1 | 1 |  |  | NoC |  |  | Yes
9 | 195 | 17 | Pyrene | 0.33 | mg/kg | 1 | 1 |  | 81.2 | NoA |  |  | NoAB
9 | 195 | 17 | Selenium | 1.1 | mg/kg | 24 | 1 | 0.8 | 23 | NoA |  |  | NoA
9 | 195 | 17 | Silver | 10.14 | mg/kg | 24 | 2 | 2.3 | 2.61 | Yes |  |  | Yes
9 | 195 | 17 | Sodium | 23.7 | mg/kg | 1 | 1 | 320 |  | NoB |  |  | NoAB
9 | 195 | 17 | Thallium | 0.54 | mg/kg | 1 | 1 | 0.21 | 0.368 | Yes |  |  | Yes
9 | 195 | 17 | Total PAH | 0.3159 | mg/kg | 1 | 1 |  | 0.0197 | Yes |  |  | Yes
9 | 195 | 17 | Uranium | 11.6 | mg/kg | 24 | 4 | 4.9 | 13.8 | NoA |  |  | NoA
9 | 195 | 17 | Vanadium | 20.8 | mg/kg | 1 | 1 | 38 | 0.0365 | NoB |  |  | NoB
9 | 195 | 17 | Zinc | 143 | mg/kg | 24 | 24 | 65 | 1380 | NoA |  |  | NoA
9 | 195 | 17 | Americium-241 | 0.04 | pCi/g | 1 | 1 |  | 1.5 | NoA |  |  | NoAB
9 | 195 | 17 | Cesium-137 | 0.122 | pCi/g | 1 | 1 | 0.49 | 0.0267 | NoB |  |  | NoB
9 | 195 | 17 | Neptunium-237 | 0.04 | pCi/g | 1 | 1 | 0.1 | 0.0839 | NoAB |  |  | NoAB
9 | 195 | 17 | Plutonium-238 | 0.013 | pCi/g | 1 | 1 | 0.073 | 3.21 | NoAB |  |  | NoAB
9 | 195 | 17 | Plutonium-239/240 | 0.166 | pCi/g | 1 | 1 | 0.025 | 3.15 | NoA |  |  | NoA
9 | 195 | 17 | Technetium-99 | 2.43 | pCi/g | 1 | 1 | 2.5 | 101 | NoAB |  |  | NoAB
9 | 195 | 17 | Thorium-228 | 0.763 | pCi/g | 1 | 1 | 1.6 |  | NoB |  |  | NoAB
9 | 195 | 17 | Thorium-230 | 1.17 | pCi/g | 1 | 1 | 1.5 | 4.1 | NoAB |  |  | NoAB
9 | 195 | 17 | Thorium-232 | 0.785 | pCi/g | 1 | 1 | 1.5 |  | NoB |  |  | NoAB
9 | 195 | 17 | Uranium-234 | 1.7 | pCi/g | 1 | 1 | 1.2 | 5.47 | NoA |  |  | NoA
9 | 195 | 17 | Uranium-235 | 0.132 | pCi/g | 1 | 1 | 0.06 | 0.122 | Yes |  |  | Yes
9 | 195 | 17 | Uranium-238 | 2.48 | pCi/g | 1 | 1 | 1.2 | 0.517 | Yes |  |  | Yes
9 | 486 | 1 | Uranium | 2.96 | mg/kg | 1 | 1 | 4.9 | 13.8 | NoAB |  |  | NoAB
9 | 486 | 1 | Americium-241 | 0.014 | pCi/g | 1 | 1 |  | 1.5 | NoA |  |  | NoAB
9 | 486 | 1 | Cesium-137 | 1.71 | pCi/g | 1 | 1 | 0.49 | 0.0267 | Yes |  |  | Yes
9 | 486 | 1 | Neptunium-237 | 0.0045 | pCi/g | 1 | 1 | 0.1 | 0.0839 | NoAB |  |  | NoAB
9 | 486 | 1 | Plutonium-238 | 0.01 | pCi/g | 1 | 1 | 0.073 | 3.21 | NoAB |  |  | NoAB
9 | 486 | 1 | Plutonium-239/240 | 0.033 | pCi/g | 1 | 1 | 0.025 | 3.15 | NoA |  |  | NoA
9 | 486 | 1 | Technetium-99 | 0.05 | pCi/g | 1 | 1 | 2.5 | 101 | NoAB |  |  | NoAB
9 | 486 | 1 | Thorium-228 | 0.674 | pCi/g | 1 | 1 | 1.6 |  | NoB |  |  | NoAB
9 | 486 | 1 | Thorium-230 | 0.83 | pCi/g | 1 | 1 | 1.5 | 4.1 | NoAB |  |  | NoAB
9 | 486 | 1 | Thorium-232 | 0.76 | pCi/g | 1 | 1 | 1.5 |  | NoB |  |  | NoAB
9 | 486 | 1 | Uranium-234 | 0.9 | pCi/g | 1 | 1 | 1.2 | 5.47 | NoAB |  |  | NoAB
9 | 486 | 1 | Uranium-235 | 0.082 | pCi/g | 1 | 1 | 0.06 | 0.122 | NoA |  |  | NoA
9 | 486 | 1 | Uranium-238 | 0.98 | pCi/g | 1 | 1 | 1.2 | 0.517 | NoB |  |  | NoB
9 | 487 | 1 | Uranium | 2.05 | mg/kg | 1 | 1 | 4.9 | 13.8 | NoAB |  |  | NoAB
9 | 487 | 1 | Americium-241 | 0.019 | pCi/g | 1 | 1 |  | 1.5 | NoA |  |  | NoAB
9 | 487 | 1 | Cesium-137 | 1.38 | pCi/g | 1 | 1 | 0.49 | 0.0267 | Yes |  |  | Yes
9 | 487 | 1 | Neptunium-237 | -0.0049 | pCi/g | 1 | 1 | 0.1 | 0.0839 | NoAB |  |  | NoAB
9 | 487 | 1 | Plutonium-238 | 0.018 | pCi/g | 1 | 1 | 0.073 | 3.21 | NoAB |  |  | NoAB
9 | 487 | 1 | Plutonium-239/240 | 0.042 | pCi/g | 1 | 1 | 0.025 | 3.15 | NoA |  |  | NoA
9 | 487 | 1 | Technetium-99 | 0.03 | pCi/g | 1 | 1 | 2.5 | 101 | NoAB |  |  | NoAB
9 | 487 | 1 | Thorium-228 | 0.448 | pCi/g | 1 | 1 | 1.6 |  | NoB |  |  | NoAB
9 | 487 | 1 | Thorium-230 | 0.531 | pCi/g | 1 | 1 | 1.5 | 4.1 | NoAB |  |  | NoAB
9 | 487 | 1 | Thorium-232 | 0.379 | pCi/g | 1 | 1 | 1.5 |  | NoB |  |  | NoAB
9 | 487 | 1 | Uranium-234 | 0.508 | pCi/g | 1 | 1 | 1.2 | 5.47 | NoAB |  |  | NoAB
9 | 487 | 1 | Uranium-235 | 0.033 | pCi/g | 1 | 1 | 0.06 | 0.122 | NoAB |  |  | NoAB
9 | 487 | 1 | Uranium-238 | 0.68 | pCi/g | 1 | 1 | 1.2 | 0.517 | NoB |  |  | NoB
9 | 492 | 1 | Aluminum | 9920 | mg/kg | 6 | 6 | 13000 | 4410 | NoB |  |  | NoB
9 | 492 | 1 | Arsenic | 14.7 | mg/kg | 6 | 6 | 12 | 0.238 | Yes |  |  | Yes
9 | 492 | 1 | Barium | 102 | mg/kg | 6 | 6 | 200 | 140 | NoAB |  |  | NoAB
9 | 492 | 1 | Beryllium | 10.4 | mg/kg | 6 | 5 | 0.67 | 0.00567 | Yes |  |  | Yes
9 | 492 | 1 | Cadmium | 3.14 | mg/kg | 6 | 5 | 0.21 | 0.811 | Yes |  |  | Yes
9 | 492 | 1 | Calcium | 2110 | mg/kg | 6 | 6 | 200000 |  | NoB |  |  | NoAB
9 | 492 | 1 | Chromium | 1040 | mg/kg | 11 | 6 | 16 | 15.6 | Yes |  |  | Yes
9 | 492 | 1 | Cobalt | 10.7 | mg/kg | 6 | 6 | 14 | 1.37 | NoB |  |  | NoB
9 | 492 | 1 | Copper | 84.7 | mg/kg | 6 | 6 | 19 | 184 | NoA |  |  | NoA
9 | 492 | 1 | Iron | 16900 | mg/kg | 6 | 6 | 28000 | 3220 | NoB |  |  | NoB
9 | 492 | 1 | Lead | 28 | mg/kg | 11 | 9 | 36 | 400 | NoAB |  |  | NoAB
9 | 492 | 1 | Magnesium | 1250 | mg/kg | 6 | 6 | 7700 |  | NoB |  |  | NoAB
9 | 492 | 1 | Manganese | 426 | mg/kg | 6 | 6 | 1500 | 419 | NoB |  |  | NoB
9 | 492 | 1 | Mercury | 0.02 | mg/kg | 6 | 1 | 0.2 | 0.213 | NoAB |  |  | NoAB
9 | 492 | 1 | Nickel | 16.7 | mg/kg | 6 | 6 | 21 | 10.4 | NoB |  |  | NoB
9 | 492 | 1 | PCB, Total | 44.1 | mg/kg | 11 | 3 |  | 0.0648 | Yes |  |  | Yes
9 | 492 | 1 | Selenium | 0.65 | mg/kg | 3 | 2 | 0.8 | 23 | NoAB |  |  | NoAB
9 | 492 | 1 | Sodium | 297 | mg/kg | 6 | 2 | 320 |  | NoB |  |  | NoAB
9 | 492 | 1 | Uranium | 1770 | mg/kg | 10 | 5 | 4.9 | 13.8 | Yes |  |  | Yes
9 | 492 | 1 | Vanadium | 43.2 | mg/kg | 6 | 6 | 38 | 0.0365 | Yes |  |  | Yes
9 | 492 | 1 | Zinc | 662 | mg/kg | 6 | 6 | 65 | 1380 | NoA |  |  | NoA
9 | 492 | 1 | Americium-241 | 0.739 | pCi/g | 5 | 5 |  | 1.5 | NoA |  |  | NoAB
9 | 492 | 1 | Cesium-137 | 0.346 | pCi/g | 5 | 5 | 0.49 | 0.0267 | NoB |  |  | NoB
9 | 492 | 1 | Cobalt-60 | 0.00963 | pCi/g | 3 | 3 |  | 0.00547 | Yes |  |  | Yes
9 | 492 | 1 | Neptunium-237 | 0.209 | pCi/g | 5 | 5 | 0.1 | 0.0839 | Yes |  |  | Yes
9 | 492 | 1 | Plutonium-238 | 0.0336 | pCi/g | 5 | 5 | 0.073 | 3.21 | NoAB |  |  | NoAB
9 | 492 | 1 | Plutonium-239/240 | 0.0531 | pCi/g | 5 | 5 | 0.025 | 3.15 | NoA |  |  | NoA
9 | 492 | 1 | Technetium-99 | 14 | pCi/g | 5 | 5 | 2.5 | 101 | NoA |  |  | NoA
9 | 492 | 1 | Thorium-228 | 0.738 | pCi/g | 5 | 5 | 1.6 |  | NoB |  |  | NoAB
9 | 492 | 1 | Thorium-230 | 0.971 | pCi/g | 5 | 5 | 1.5 | 4.1 | NoAB |  |  | NoAB
9 | 492 | 1 | Thorium-232 | 0.72 | pCi/g | 5 | 5 | 1.5 |  | NoB |  |  | NoAB
9 | 492 | 1 | Uranium-234 | 53.9 | pCi/g | 5 | 5 | 1.2 | 5.47 | Yes |  |  | Yes
9 | 492 | 1 | Uranium-235 | 5.72 | pCi/g | 5 | 5 | 0.06 | 0.122 | Yes |  |  | Yes
9 | 492 | 1 | Uranium-238 | 383 | pCi/g | 5 | 5 | 1.2 | 0.517 | Yes |  |  | Yes
9 | 493 | 1 | Aluminum | 14400 | mg/kg | 20 | 20 | 13000 | 4410 | Yes |  |  | Yes
9 | 493 | 1 | Arsenic | 11.8 | mg/kg | 20 | 11 | 12 | 0.238 | NoB |  |  | NoB
9 | 493 | 1 | Barium | 404 | mg/kg | 20 | 20 | 200 | 140 | Yes |  |  | Yes
9 | 493 | 1 | Beryllium | 0.991 | mg/kg | 20 | 9 | 0.67 | 0.00567 | Yes |  |  | Yes
9 | 493 | 1 | Calcium | 156000 | mg/kg | 20 | 20 | 200000 |  | NoB |  |  | NoAB
9 | 493 | 1 | Chromium | 66.1 | mg/kg | 20 | 20 | 16 | 15.6 | Yes |  |  | Yes
9 | 493 | 1 | Cobalt | 37.9 | mg/kg | 20 | 19 | 14 | 1.37 | Yes |  |  | Yes
9 | 493 | 1 | Copper | 98.7 | mg/kg | 20 | 20 | 19 | 184 | NoA |  |  | NoA
9 | 493 | 1 | Di-n-butyl phthalate | 0.98 | mg/kg | 10 | 4 |  | 326 | NoA |  |  | NoAB
9 | 493 | 1 | Iron | 24100 | mg/kg | 20 | 20 | 28000 | 3220 | NoB |  |  | NoB
9 | 493 | 1 | Lead | 47.9 | mg/kg | 20 | 2 | 36 | 400 | NoA |  |  | NoA
9 | 493 | 1 | Magnesium | 8600 | mg/kg | 20 | 20 | 7700 |  | NoE |  |  | Yes
9 | 493 | 1 | Manganese | 3550 | mg/kg | 20 | 20 | 1500 | 419 | Yes |  |  | Yes
9 | 493 | 1 | Mercury | 0.26 | mg/kg | 20 | 1 | 0.2 | 0.213 | Yes |  |  | Yes
9 | 493 | 1 | Methylene chloride | 0.032 | mg/kg | 13 | 1 |  | 3.65 | NoA |  |  | NoAB
9 | 493 | 1 | Nickel | 213 | mg/kg | 20 | 20 | 21 | 10.4 | Yes |  |  | Yes
9 | 493 | 1 | PCB, Total | 0.26 | mg/kg | 13 | 2 |  | 0.0648 | Yes |  |  | Yes
9 | 493 | 1 | Selenium | 1.31 | mg/kg | 20 | 5 | 0.8 | 23 | NoA |  |  | NoA
9 | 493 | 1 | Total PAH | 0.5 | mg/kg | 13 | 13 |  | 0.0197 | Yes |  |  | Yes
9 | 493 | 1 | Vanadium | 40.5 | mg/kg | 20 | 20 | 38 | 0.0365 | Yes |  |  | Yes
9 | 493 | 1 | Zinc | 75.9 | mg/kg | 20 | 18 | 65 | 1380 | NoA |  |  | NoA
9 | 493 | 1 | Americium-241 | 0.0771 | pCi/g | 13 | 13 |  | 1.5 | NoA |  |  | NoAB
9 | 493 | 1 | Cesium-137 | 0.185 | pCi/g | 13 | 13 | 0.49 | 0.0267 | NoB |  |  | NoB
9 | 493 | 1 | Cobalt-60 | 0.0136 | pCi/g | 13 | 13 |  | 0.00547 | Yes |  |  | Yes
9 | 493 | 1 | Neptunium-237 | 0.122 | pCi/g | 13 | 13 | 0.1 | 0.0839 | Yes |  |  | Yes
9 | 493 | 1 | Plutonium-238 | -0.0161 | pCi/g | 13 | 13 | 0.073 | 3.21 | NoAB |  |  | NoAB
9 | 493 | 1 | Plutonium-239/240 | 0.0431 | pCi/g | 13 | 13 | 0.025 | 3.15 | NoA |  |  | NoA
9 | 493 | 1 | Technetium-99 | 38.6 | pCi/g | 10 | 10 | 2.5 | 101 | NoA |  |  | NoA
9 | 493 | 1 | Thorium-228 | 0.419 | pCi/g | 13 | 13 | 1.6 |  | NoB |  |  | NoAB
9 | 493 | 1 | Thorium-230 | 0.442 | pCi/g | 13 | 13 | 1.5 | 4.1 | NoAB |  |  | NoAB
9 | 493 | 1 | Thorium-232 | 0.474 | pCi/g | 13 | 13 | 1.5 |  | NoB |  |  | NoAB
9 | 493 | 1 | Uranium-234 | 2.37 | pCi/g | 13 | 13 | 1.2 | 5.47 | NoA |  |  | NoA
9 | 493 | 1 | Uranium-235 | 0.165 | pCi/g | 13 | 13 | 0.06 | 0.122 | Yes |  |  | Yes
9 | 493 | 1 | Uranium-238 | 5.5 | pCi/g | 13 | 13 | 1.2 | 0.517 | Yes |  |  | Yes
9 | 517 | 1 | Aluminum | 12000 | mg/kg | 4 | 4 | 13000 | 4410 | NoB |  |  | NoB
9 | 517 | 1 | Arsenic | 6.73 | mg/kg | 4 | 2 | 12 | 0.238 | NoB |  |  | NoB
9 | 517 | 1 | Barium | 113 | mg/kg | 4 | 4 | 200 | 140 | NoAB |  |  | NoAB
9 | 517 | 1 | Beryllium | 0.739 | mg/kg | 4 | 3 | 0.67 | 0.00567 | Yes |  |  | Yes
9 | 517 | 1 | Calcium | 12200 | mg/kg | 4 | 4 | 200000 |  | NoB |  |  | NoAB
9 | 517 | 1 | Chromium | 49.1 | mg/kg | 4 | 4 | 16 | 15.6 | Yes |  |  | Yes
9 | 517 | 1 | Cobalt | 5.33 | mg/kg | 4 | 4 | 14 | 1.37 | NoB |  |  | NoB
9 | 517 | 1 | Copper | 33.7 | mg/kg | 4 | 4 | 19 | 184 | NoA |  |  | NoA
9 | 517 | 1 | Di-n-butyl phthalate | 2 | mg/kg | 4 | 2 |  | 326 | NoA |  |  | NoAB
9 | 517 | 1 | Fluoranthene | 0.67 | mg/kg | 4 | 1 |  | 109 | NoA |  |  | NoAB
9 | 517 | 1 | Iron | 20800 | mg/kg | 4 | 4 | 28000 | 3220 | NoB |  |  | NoB
9 | 517 | 1 | Lead | 32.2 | mg/kg | 4 | 1 | 36 | 400 | NoAB |  |  | NoAB
9 | 517 | 1 | Magnesium | 1870 | mg/kg | 4 | 4 | 7700 |  | NoB |  |  | NoAB
9 | 517 | 1 | Manganese | 342 | mg/kg | 4 | 4 | 1500 | 419 | NoB |  |  | NoAB
9 | 517 | 1 | Methylene chloride | 0.011 | mg/kg | 4 | 1 |  | 3.65 | NoA |  |  | NoAB
9 | 517 | 1 | Nickel | 172 | mg/kg | 4 | 4 | 21 | 10.4 | Yes |  |  | Yes
9 | 517 | 1 | PCB, Total | 0.5 | mg/kg | 4 | 1 |  | 0.0648 | Yes |  |  | Yes
9 | 517 | 1 | Pyrene | 0.54 | mg/kg | 4 | 1 |  | 81.2 | NoA |  |  | NoAB
9 | 517 | 1 | Vanadium | 26.7 | mg/kg | 4 | 4 | 38 | 0.0365 | NoB |  |  | NoB
9 | 517 | 1 | Zinc | 1250 | mg/kg | 4 | 4 | 65 | 1380 | NoA |  |  | NoA
9 | 517 | 1 | Americium-241 | 0.0756 | pCi/g | 4 | 4 |  | 1.5 | NoA |  |  | NoAB
9 | 517 | 1 | Cesium-137 | 0.0788 | pCi/g | 4 | 4 | 0.49 | 0.0267 | NoB |  |  | NoB
9 | 517 | 1 | Cobalt-60 | 0.00639 | pCi/g | 4 | 4 |  | 0.00547 | Yes |  |  | Yes
9 | 517 | 1 | Neptunium-237 | 1.07 | pCi/g | 4 | 4 | 0.1 | 0.0839 | Yes |  |  | Yes
9 | 517 | 1 | Plutonium-238 | -0.0132 | pCi/g | 4 | 4 | 0.073 | 3.21 | NoAB |  |  | NoAB
9 | 517 | 1 | Plutonium-239/240 | 0.178 | pCi/g | 4 | 4 | 0.025 | 3.15 | NoA |  |  | NoA
9 | 517 | 1 | Technetium-99 | 83.2 | pCi/g | 4 | 4 | 2.5 | 101 | NoA |  |  | NoA
9 | 517 | 1 | Thorium-228 | 0.391 | pCi/g | 4 | 4 | 1.6 |  | NoB |  |  | NoAB
9 | 517 | 1 | Thorium-230 | 0.626 | pCi/g | 4 | 4 | 1.5 | 4.1 | NoAB |  |  | NoAB
9 | 517 | 1 | Thorium-232 | 0.402 | pCi/g | 4 | 4 | 1.5 |  | NoB |  |  | NoAB
9 | 517 | 1 | Uranium-234 | 2.48 | pCi/g | 4 | 4 | 1.2 | 5.47 | NoA |  |  | NoA
9 | 517 | 1 | Uranium-235 | 0.16 | pCi/g | 4 | 4 | 0.06 | 0.122 | Yes |  |  | Yes
9 | 517 | 1 | Uranium-238 | 3.89 | pCi/g | 4 | 4 | 1.2 | 0.517 | Yes |  |  | Yes
9 | 541 | 1 | Acenaphthene | 2 | mg/kg | 38 | 3 |  | 117 | NoA |  |  | NoAB
9 | 541 | 1 | Aluminum | 19200 | mg/kg | 41 | 41 | 13000 | 4410 | Yes |  |  | Yes
9 | 541 | 1 | Anthracene | 2.6 | mg/kg | 38 | 4 |  | 747 | NoA |  |  | NoAB
9 | 541 | 1 | Arsenic | 9.98 | mg/kg | 41 | 36 | 12 | 0.238 | NoB |  |  | NoB
9 | 541 | 1 | Barium | 230 | mg/kg | 41 | 41 | 200 | 140 | Yes |  |  | Yes
9 | 541 | 1 | Benzo(ghi)perylene | 1.8 | mg/kg | 38 | 6 |  |  | NoC |  |  | Yes
9 | 541 | 1 | Beryllium | 1.46 | mg/kg | 41 | 17 | 0.67 | 0.00567 | Yes |  |  | Yes
9 | 541 | 1 | Cadmium | 2.75 | mg/kg | 41 | 18 | 0.21 | 0.811 | Yes |  |  | Yes
9 | 541 | 1 | Calcium | 23800 | mg/kg | 41 | 41 | 200000 |  | NoB |  |  | NoAB
9 | 541 | 1 | Carbazole | 1 | mg/kg | 12 | 2 |  | 8.72 | NoA |  |  | NoAB
9 | 541 | 1 | Chromium | 3352.5 | mg/kg | 259 | 161 | 16 | 15.6 | Yes |  |  | Yes
9 | 541 | 1 | Cobalt | 12.3 | mg/kg | 41 | 41 | 14 | 1.37 | NoB |  |  | NoB
9 | 541 | 1 | Copper | 161 | mg/kg | 41 | 40 | 19 | 184 | NoA |  |  | NoA
9 | 541 | 1 | Dibenzofuran | 0.6 | mg/kg | 11 | 1 |  | 3.26 | NoA |  |  | NoAB
9 | 541 | 1 | Di-n-butyl phthalate | 1.4 | mg/kg | 10 | 6 |  | 326 | NoA |  |  | NoAB
9 | 541 | 1 | Fluoranthene | 24 | mg/kg | 36 | 11 |  | 109 | NoA |  |  | NoAB
9 | 541 | 1 | Fluorene | 1.5 | mg/kg | 38 | 2 |  | 91.5 | NoA |  |  | NoAB
9 | 541 | 1 | Iron | 29600 | mg/kg | 41 | 41 | 28000 | 3220 | Yes |  |  | Yes
9 | 541 | 1 | Lead | 94.3 | mg/kg | 259 | 236 | 36 | 400 | NoA |  |  | NoA
9 | 541 | 1 | Magnesium | 4420 | mg/kg | 41 | 41 | 7700 |  | NoB |  |  | NoAB
9 | 541 | 1 | Manganese | 821 | mg/kg | 41 | 41 | 1500 | 419 | NoB |  |  | NoB
9 | 541 | 1 | Mercury | 0.23 | mg/kg | 41 | 27 | 0.2 | 0.213 | Yes |  |  | Yes
9 | 541 | 1 | Methylene chloride | 0.011 | mg/kg | 10 | 1 |  | 3.65 | NoA |  |  | NoAB
9 | 541 | 1 | Naphthalene | 1.8 | mg/kg | 38 | 1 |  | 1.15 | Yes |  |  | Yes
9 | 541 | 1 | Nickel | 32.8 | mg/kg | 41 | 41 | 21 | 10.4 | Yes |  |  | Yes
9 | 541 | 1 | PCB, Total | 94 | mg/kg | 261 | 49 |  | 0.0648 | Yes |  |  | Yes
9 | 541 | 1 | Phenanthrene | 19 | mg/kg | 38 | 9 |  |  | NoC |  |  | Yes
9 | 541 | 1 | Pyrene | 14 | mg/kg | 38 | 9 |  | 81.2 | NoA |  |  | NoAB
9 | 541 | 1 | Selenium | 2 | mg/kg | 41 | 9 | 0.8 | 23 | NoA |  |  | NoA
9 | 541 | 1 | Silver | 0.33 | mg/kg | 41 | 1 | 2.3 | 2.61 | NoAB |  |  | NoAB
9 | 541 | 1 | Sodium | 45 | mg/kg | 39 | 3 | 320 |  | NoB |  |  | NoAB
9 | 541 | 1 | Total PAH | 7.6297 | mg/kg | 256 | 33 |  | 0.0197 | Yes |  |  | Yes
9 | 541 | 1 | Uranium | 20200 | mg/kg | 257 | 242 | 4.9 | 13.8 | Yes |  |  | Yes
9 | 541 | 1 | Vanadium | 49.7 | mg/kg | 41 | 41 | 38 | 0.0365 | Yes |  |  | Yes
9 | 541 | 1 | Zinc | 1090 | mg/kg | 41 | 40 | 65 | 1380 | NoA |  |  | NoA
9 | 541 | 1 | Americium-241 | 27.3 | pCi/g | 41 | 41 |  | 1.5 | Yes |  |  | Yes
9 | 541 | 1 | Cesium-137 | 2.33 | pCi/g | 41 | 41 | 0.49 | 0.0267 | Yes |  |  | Yes
9 | 541 | 1 | Cobalt-60 | 0.0183 | pCi/g | 12 | 12 |  | 0.00547 | Yes |  |  | Yes
9 | 541 | 1 | Neptunium-237 | 0.181 | pCi/g | 38 | 38 | 0.1 | 0.0839 | Yes |  |  | Yes
9 | 541 | 1 | Plutonium-238 | 0.017 | pCi/g | 36 | 36 | 0.073 | 3.21 | NoAB |  |  | NoAB
9 | 541 | 1 | Plutonium-239/240 | 0.156 | pCi/g | 41 | 41 | 0.025 | 3.15 | NoA |  |  | NoA
9 | 541 | 1 | Technetium-99 | 36.5 | pCi/g | 39 | 39 | 2.5 | 101 | NoA |  |  | NoA
9 | 541 | 1 | Thorium-228 | 1.07 | pCi/g | 41 | 41 | 1.6 |  | NoB |  |  | NoAB
9 | 541 | 1 | Thorium-230 | 1.38 | pCi/g | 41 | 41 | 1.5 | 4.1 | NoAB |  |  | NoAB
9 | 541 | 1 | Thorium-232 | 1.09 | pCi/g | 41 | 41 | 1.5 |  | NoB |  |  | NoAB
9 | 541 | 1 | Uranium-234 | 713 | pCi/g | 41 | 41 | 1.2 | 5.47 | Yes |  |  | Yes
9 | 541 | 1 | Uranium-235 | 65.1 | pCi/g | 41 | 41 | 0.06 | 0.122 | Yes |  |  | Yes
9 | 541 | 1 | Uranium-238 | 4540 | pCi/g | 41 | 41 | 1.2 | 0.517 | Yes |  |  | Yes
9 | 561 | 1 | Aluminum | 12600 | mg/kg | 45 | 45 | 13000 | 4410 | NoB |  |  | NoB
9 | 561 | 1 | Antimony | 3.5 | mg/kg | 45 | 44 | 0.21 | 0.552 | Yes |  |  | Yes
9 | 561 | 1 | Arsenic | 33.1 | mg/kg | 45 | 44 | 12 | 0.238 | Yes |  |  | Yes
9 | 561 | 1 | Barium | 438 | mg/kg | 45 | 45 | 200 | 140 | Yes |  |  | Yes
9 | 561 | 1 | Benzo(ghi)perylene | 0.071 | mg/kg | 43 | 1 |  |  | NoC |  |  | Yes
9 | 561 | 1 | Beryllium | 1.5 | mg/kg | 45 | 44 | 0.67 | 0.00567 | Yes |  |  | Yes
9 | 561 | 1 | Bis(2-ethylhexyl)phthalate | 0.055 | mg/kg | 43 | 1 |  | 12.5 | NoA |  |  | NoAB
9 | 561 | 1 | Boron | 2.9 | mg/kg | 1 | 1 |  | 918 | NoA |  |  | NoAB
9 | 561 | 1 | Cadmium | 0.35 | mg/kg | 45 | 44 | 0.21 | 0.811 | NoA |  |  | NoA
9 | 561 | 1 | Calcium | 1640 | mg/kg | 45 | 45 | 200000 |  | NoB |  |  | NoAB
9 | 561 | 1 | Chromium | 432 | mg/kg | 277 | 45 | 16 | 15.6 | Yes |  |  | Yes
9 | 561 | 1 | Cobalt | 30.9 | mg/kg | 45 | 45 | 14 | 1.37 | Yes |  |  | Yes
9 | 561 | 1 | Copper | 30.2 | mg/kg | 45 | 45 | 19 | 184 | NoA |  |  | NoA
9 | 561 | 1 | Fluoranthene | 0.32 | mg/kg | 43 | 7 |  | 109 | NoA |  |  | NoAB
9 | 561 | 1 | Iron | 48500 | mg/kg | 45 | 45 | 28000 | 3220 | Yes |  |  | Yes
9 | 561 | 1 | Lead | 225.47 | mg/kg | 277 | 191 | 36 | 400 | NoA |  |  | NoA
9 | 561 | 1 | Magnesium | 1880 | mg/kg | 45 | 45 | 7700 |  | NoB |  |  | NoAB
9 | 561 | 1 | Manganese | 5230 | mg/kg | 45 | 45 | 1500 | 419 | Yes |  |  | Yes
9 | 561 | 1 | Mercury | 0.0656 | mg/kg | 45 | 30 | 0.2 | 0.213 | NoAB |  |  | NoAB
9 | 561 | 1 | Molybdenum | 2.4 | mg/kg | 44 | 43 |  | 23 | NoA |  |  | NoAB
9 | 561 | 1 | Nickel | 20.7 | mg/kg | 45 | 45 | 21 | 10.4 | NoB |  |  | NoB
9 | 561 | 1 | PCB, Total | 2.2 | mg/kg | 277 | 7 |  | 0.0648 | Yes |  |  | Yes
9 | 561 | 1 | Phenanthrene | 0.17 | mg/kg | 43 | 2 |  |  | NoC |  |  | Yes
9 | 561 | 1 | Pyrene | 0.23 | mg/kg | 43 | 5 |  | 81.2 | NoA |  |  | NoAB
9 | 561 | 1 | Selenium | 0.7 | mg/kg | 45 | 36 | 0.8 | 23 | NoAB |  |  | NoAB
9 | 561 | 1 | Silver | 0.085 | mg/kg | 44 | 43 | 2.3 | 2.61 | NoAB |  |  | NoAB
9 | 561 | 1 | Sodium | 42.3 | mg/kg | 45 | 43 | 320 |  | NoB |  |  | NoAB
9 | 561 | 1 | Thallium | 0.52 | mg/kg | 45 | 43 | 0.21 | 0.368 | Yes |  |  | Yes
9 | 561 | 1 | Total PAH | 0.16506 | mg/kg | 43 | 2 |  | 0.0197 | Yes |  |  | Yes
9 | 561 | 1 | Uranium | 1370 | mg/kg | 277 | 51 | 4.9 | 13.8 | Yes |  |  | Yes
9 | 561 | 1 | Vanadium | 86.9 | mg/kg | 45 | 45 | 38 | 0.0365 | Yes |  |  | Yes
9 | 561 | 1 | Zinc | 354 | mg/kg | 45 | 45 | 65 | 1380 | NoA |  |  | NoA
9 | 561 | 1 | Americium-241 | 0.0299 | pCi/g | 44 | 44 |  | 1.5 | NoA |  |  | NoAB
9 | 561 | 1 | Cesium-137 | 0.38 | pCi/g | 43 | 43 | 0.49 | 0.0267 | NoB |  |  | NoB
9 | 561 | 1 | Cobalt-60 | 0.297 | pCi/g | 44 | 44 |  | 0.00547 | Yes |  |  | Yes
9 | 561 | 1 | Neptunium-237 | 0.139 | pCi/g | 45 | 45 | 0.1 | 0.0839 | Yes |  |  | Yes
9 | 561 | 1 | Plutonium-238 | 0.6296 | pCi/g | 41 | 41 | 0.073 | 3.21 | NoA |  |  | NoA
9 | 561 | 1 | Plutonium-239/240 | 0.0604 | pCi/g | 45 | 45 | 0.025 | 3.15 | NoA |  |  | NoA
9 | 561 | 1 | Technetium-99 | 2.12 | pCi/g | 44 | 44 | 2.5 | 101 | NoAB |  |  | NoAB
9 | 561 | 1 | Thorium-228 | 1.12 | pCi/g | 43 | 43 | 1.6 |  | NoB |  |  | NoAB
9 | 561 | 1 | Thorium-230 | 1.14 | pCi/g | 44 | 44 | 1.5 | 4.1 | NoAB |  |  | NoAB
9 | 561 | 1 | Thorium-232 | 1.09 | pCi/g | 43 | 43 | 1.5 |  | NoB |  |  | NoAB
9 | 561 | 1 | Uranium-234 | 37.78 | pCi/g | 46 | 46 | 1.2 | 5.47 | Yes |  |  | Yes
9 | 561 | 1 | Uranium-235 | 6.788 | pCi/g | 46 | 46 | 0.06 | 0.122 | Yes |  |  | Yes
9 | 561 | 1 | Uranium-238 | 412.7 | pCi/g | 46 | 46 | 1.2 | 0.517 | Yes |  |  | Yes
9 | 561 | 2 | Acenaphthene | 2.7 | mg/kg | 51 | 2 |  | 117 | NoA |  |  | NoAB
9 | 561 | 2 | Aluminum | 9550 | mg/kg | 61 | 61 | 13000 | 4410 | NoB |  |  | NoB
9 | 561 | 2 | Anthracene | 4.9 | mg/kg | 51 | 2 |  | 747 | NoA |  |  | NoAB
9 | 561 | 2 | Antimony | 22 | mg/kg | 61 | 56 | 0.21 | 0.552 | Yes |  |  | Yes
9 | 561 | 2 | Arsenic | 39.6 | mg/kg | 61 | 58 | 12 | 0.238 | Yes |  |  | Yes
9 | 561 | 2 | Barium | 137 | mg/kg | 61 | 61 | 200 | 140 | NoAB |  |  | NoAB
9 | 561 | 2 | Benzo(ghi)perylene | 4.9 | mg/kg | 51 | 6 |  |  | NoC |  |  | Yes
9 | 561 | 2 | Benzoic acid | 0.73 | mg/kg | 51 | 2 |  | 13000 | NoA |  |  | NoAB
9 | 561 | 2 | Beryllium | 1 | mg/kg | 61 | 57 | 0.67 | 0.00567 | Yes |  |  | Yes
9 | 561 | 2 | Bis(2-ethylhexyl)phthalate | 0.052 | mg/kg | 49 | 2 |  | 12.5 | NoA |  |  | NoAB
9 | 561 | 2 | Boron | 7.1 | mg/kg | 8 | 4 |  | 918 | NoA |  |  | NoAB
9 | 561 | 2 | Butyl benzyl phthalate | 0.059 | mg/kg | 49 | 1 |  | 91.8 | NoA |  |  | NoAB
9 | 561 | 2 | Cadmium | 1.2 | mg/kg | 61 | 53 | 0.21 | 0.811 | Yes |  |  | Yes
9 | 561 | 2 | Calcium | 2310 | mg/kg | 61 | 61 | 200000 |  | NoB |  |  | NoAB
9 | 561 | 2 | Carbazole | 1.4 | mg/kg | 2 | 1 |  | 8.72 | NoA |  |  | NoAB
9 | 561 | 2 | Chromium | 1370 | mg/kg | 289 | 64 | 16 | 15.6 | Yes |  |  | Yes
9 | 561 | 2 | Cobalt | 31 | mg/kg | 61 | 61 | 14 | 1.37 | Yes |  |  | Yes
9 | 561 | 2 | Copper | 62.5 | mg/kg | 61 | 61 | 19 | 184 | NoA |  |  | NoA
9 | 561 | 2 | Dibenzofuran | 1.1 | mg/kg | 51 | 2 |  | 3.26 | NoA |  |  | NoAB
9 | 561 | 2 | Diethyl phthalate | 0.072 | mg/kg | 51 | 1 |  | 2610 | NoA |  |  | NoAB
9 | 561 | 2 | Di-n-butyl phthalate | 0.044 | mg/kg | 51 | 1 |  | 326 | NoA |  |  | NoAB
9 | 561 | 2 | Fluoranthene | 22 | mg/kg | 53 | 7 |  | 109 | NoA |  |  | NoAB
9 | 561 | 2 | Fluorene | 2.2 | mg/kg | 51 | 2 |  | 91.5 | NoA |  |  | NoAB
9 | 561 | 2 | Iron | 26000 | mg/kg | 61 | 61 | 28000 | 3220 | NoB |  |  | NoB
9 | 561 | 2 | Lead | 53.5 | mg/kg | 289 | 145 | 36 | 400 | NoA |  |  | NoA
9 | 561 | 2 | Magnesium | 1290 | mg/kg | 61 | 61 | 7700 |  | NoB |  |  | NoAB
9 | 561 | 2 | Manganese | 2230 | mg/kg | 61 | 61 | 1500 | 419 | Yes |  |  | Yes
9 | 561 | 2 | Mercury | 0.092 | mg/kg | 61 | 57 | 0.2 | 0.213 | NoAB |  |  | NoAB
9 | 561 | 2 | Methylene chloride | 0.0035 | mg/kg | 5 | 1 |  | 3.65 | NoA |  |  | NoAB
9 | 561 | 2 | Molybdenum | 1.7 | mg/kg | 57 | 50 |  | 23 | NoA |  |  | NoAB
9 | 561 | 2 | Naphthalene | 0.55 | mg/kg | 51 | 1 |  | 1.15 | NoA |  |  | NoAB
9 | 561 | 2 | Nickel | 15.9 | mg/kg | 61 | 61 | 21 | 10.4 | NoB |  |  | NoB
9 | 561 | 2 | PCB, Total | 79 | mg/kg | 290 | 32 |  | 0.0648 | Yes |  |  | Yes
9 | 561 | 2 | Phenanthrene | 2.4 | mg/kg | 50 | 5 |  |  | NoC |  |  | Yes
9 | 561 | 2 | Pyrene | 2.4 | mg/kg | 51 | 6 |  | 81.2 | NoA |  |  | NoAB
9 | 561 | 2 | Selenium | 1.1 | mg/kg | 61 | 44 | 0.8 | 23 | NoA |  |  | NoA
9 | 561 | 2 | Silver | 0.14 | mg/kg | 57 | 49 | 2.3 | 2.61 | NoAB |  |  | NoAB
9 | 561 | 2 | Sodium | 223 | mg/kg | 61 | 54 | 320 |  | NoB |  |  | NoAB
9 | 561 | 2 | Thallium | 1.2 | mg/kg | 61 | 53 | 0.21 | 0.368 | Yes |  |  | Yes
9 | 561 | 2 | Total PAH | 9.8288 | mg/kg | 52 | 6 |  | 0.0197 | Yes |  |  | Yes
9 | 561 | 2 | Uranium | 6410 | mg/kg | 290 | 143 | 4.9 | 13.8 | Yes |  |  | Yes
9 | 561 | 2 | Vanadium | 71.6 | mg/kg | 61 | 61 | 38 | 0.0365 | Yes |  |  | Yes
9 | 561 | 2 | Zinc | 1130 | mg/kg | 61 | 61 | 65 | 1380 | NoA |  |  | NoA
9 | 561 | 2 | Americium-241 | 0.186 | pCi/g | 50 | 50 |  | 1.5 | NoA |  |  | NoAB
9 | 561 | 2 | Cesium-137 | 1.01 | pCi/g | 55 | 55 | 0.49 | 0.0267 | Yes |  |  | Yes
9 | 561 | 2 | Cobalt-60 | 0.0438 | pCi/g | 50 | 50 |  | 0.00547 | Yes |  |  | Yes
9 | 561 | 2 | Neptunium-237 | 0.19 | pCi/g | 55 | 55 | 0.1 | 0.0839 | Yes |  |  | Yes
9 | 561 | 2 | Plutonium-238 | 0.5558 | pCi/g | 54 | 54 | 0.073 | 3.21 | NoA |  |  | NoA
9 | 561 | 2 | Plutonium-239/240 | 0.158 | pCi/g | 58 | 58 | 0.025 | 3.15 | NoA |  |  | NoA
9 | 561 | 2 | Technetium-99 | 8.38 | pCi/g | 55 | 55 | 2.5 | 101 | NoA |  |  | NoA
9 | 561 | 2 | Thorium-228 | 0.87 | pCi/g | 47 | 47 | 1.6 |  | NoB |  |  | NoAB
9 | 561 | 2 | Thorium-230 | 2.23 | pCi/g | 51 | 51 | 1.5 | 4.1 | NoA |  |  | NoA
9 | 561 | 2 | Thorium-232 | 0.96 | pCi/g | 47 | 47 | 1.5 |  | NoB |  |  | NoAB
9 | 561 | 2 | Uranium-234 | 136 | pCi/g | 63 | 63 | 1.2 | 5.47 | Yes |  |  | Yes
9 | 561 | 2 | Uranium-235 | 19.6 | pCi/g | 63 | 63 | 0.06 | 0.122 | Yes |  |  | Yes
9 | 561 | 2 | Uranium-238 | 1340 | pCi/g | 63 | 63 | 1.2 | 0.517 | Yes |  |  | Yes
9 | 562 | 1 | Aluminum | 7460 | mg/kg | 3 | 3 | 13000 | 4410 | NoB |  |  | NoB
9 | 562 | 1 | Arsenic | 3.11 | mg/kg | 3 | 3 | 12 | 0.238 | NoB |  |  | NoB
9 | 562 | 1 | Barium | 57.4 | mg/kg | 3 | 3 | 200 | 140 | NoAB |  |  | NoAB
9 | 562 | 1 | Calcium | 1110 | mg/kg | 3 | 3 | 200000 |  | NoB |  |  | NoAB
9 | 562 | 1 | Chromium | 13.4 | mg/kg | 9 | 3 | 16 | 15.6 | NoAB |  |  | NoAB
9 | 562 | 1 | Cobalt | 3.6 | mg/kg | 3 | 3 | 14 | 1.37 | NoB |  |  | NoB
9 | 562 | 1 | Copper | 6.43 | mg/kg | 3 | 3 | 19 | 184 | NoAB |  |  | NoAB
9 | 562 | 1 | Iron | 8420 | mg/kg | 3 | 3 | 28000 | 3220 | NoB |  |  | NoB
9 | 562 | 1 | Lead | 17.37 | mg/kg | 9 | 8 | 36 | 400 | NoAB |  |  | NoAB
9 | 562 | 1 | Magnesium | 650 | mg/kg | 3 | 3 | 7700 |  | NoB |  |  | NoAB
9 | 562 | 1 | Manganese | 388 | mg/kg | 3 | 3 | 1500 | 419 | NoAB |  |  | NoAB
9 | 562 | 1 | Mercury | 0.026 | mg/kg | 3 | 1 | 0.2 | 0.213 | NoAB |  |  | NoAB
9 | 562 | 1 | Nickel | 5.3 | mg/kg | 3 | 1 | 21 | 10.4 | NoAB |  |  | NoAB
9 | 562 | 1 | Uranium | 87.32 | mg/kg | 9 | 7 | 4.9 | 13.8 | Yes |  |  | Yes
9 | 562 | 1 | Vanadium | 16.5 | mg/kg | 3 | 3 | 38 | 0.0365 | NoB |  |  | NoB
9 | 562 | 1 | Zinc | 23.3 | mg/kg | 3 | 2 | 65 | 1380 | NoAB |  |  | NoAB
9 | 562 | 1 | Americium-241 | -0.000949 | pCi/g | 3 | 3 |  | 1.5 | NoA |  |  | NoAB
9 | 562 | 1 | Cesium-137 | 0.452 | pCi/g | 3 | 3 | 0.49 | 0.0267 | NoB |  |  | NoB
9 | 562 | 1 | Neptunium-237 | -0.0186 | pCi/g | 3 | 3 | 0.1 | 0.0839 | NoAB |  |  | NoAB
9 | 562 | 1 | Plutonium-238 | -0.00418 | pCi/g | 2 | 2 | 0.073 | 3.21 | NoAB |  |  | NoAB
9 | 562 | 1 | Plutonium-239/240 | 0.00535 | pCi/g | 3 | 3 | 0.025 | 3.15 | NoAB |  |  | NoAB
9 | 562 | 1 | Technetium-99 | 0.206 | pCi/g | 3 | 3 | 2.5 | 101 | NoAB |  |  | NoAB
9 | 562 | 1 | Thorium-228 | 0.324 | pCi/g | 3 | 3 | 1.6 |  | NoB |  |  | NoAB
9 | 562 | 1 | Thorium-230 | 0.254 | pCi/g | 3 | 3 | 1.5 | 4.1 | NoAB |  |  | NoAB
9 | 562 | 1 | Thorium-232 | 0.409 | pCi/g | 3 | 3 | 1.5 |  | NoB |  |  | NoAB
9 | 562 | 1 | Uranium-234 | 0.353 | pCi/g | 3 | 3 | 1.2 | 5.47 | NoAB |  |  | NoAB
9 | 562 | 1 | Uranium-235 | 0.0418 | pCi/g | 3 | 3 | 0.06 | 0.122 | NoAB |  |  | NoAB
9 | 562 | 1 | Uranium-238 | 2.73 | pCi/g | 3 | 3 | 1.2 | 0.517 | Yes |  |  | Yes
9 | 562 | 2 | Aluminum | 6030 | mg/kg | 2 | 2 | 13000 | 4410 | NoB |  |  | NoB
9 | 562 | 2 | Arsenic | 2.71 | mg/kg | 2 | 2 | 12 | 0.238 | NoB |  |  | NoB
9 | 562 | 2 | Barium | 67.4 | mg/kg | 2 | 2 | 200 | 140 | NoAB |  |  | NoAB
9 | 562 | 2 | Calcium | 325 | mg/kg | 2 | 2 | 200000 |  | NoB |  |  | NoAB
9 | 562 | 2 | Chromium | 15.4 | mg/kg | 2 | 2 | 16 | 15.6 | NoAB |  |  | NoAB
9 | 562 | 2 | Cobalt | 4.81 | mg/kg | 2 | 2 | 14 | 1.37 | NoB |  |  | NoB
9 | 562 | 2 | Copper | 7.56 | mg/kg | 2 | 2 | 19 | 184 | NoAB |  |  | NoAB
9 | 562 | 2 | Iron | 7250 | mg/kg | 2 | 2 | 28000 | 3220 | NoB |  |  | NoB
9 | 562 | 2 | Lead | 25.32 | mg/kg | 2 | 2 | 36 | 400 | NoAB |  |  | NoAB
9 | 562 | 2 | Magnesium | 691 | mg/kg | 2 | 2 | 7700 |  | NoB |  |  | NoAB
9 | 562 | 2 | Manganese | 471 | mg/kg | 2 | 2 | 1500 | 419 | NoB |  |  | NoB
9 | 562 | 2 | Mercury | 0.02 | mg/kg | 2 | 2 | 0.2 | 0.213 | NoAB |  |  | NoAB
9 | 562 | 2 | Nickel | 5.72 | mg/kg | 2 | 1 | 21 | 10.4 | NoAB |  |  | NoAB
9 | 562 | 2 | PCB, Total | 1.58 | mg/kg | 4 | 2 |  | 0.0648 | Yes |  |  | Yes
9 | 562 | 2 | Uranium | 9.63 | mg/kg | 2 | 1 | 4.9 | 13.8 | NoA |  |  | NoA
9 | 562 | 2 | Vanadium | 11.6 | mg/kg | 2 | 2 | 38 | 0.0365 | NoB |  |  | NoB
9 | 562 | 2 | Zinc | 22 | mg/kg | 2 | 2 | 65 | 1380 | NoAB |  |  | NoAB
9 | 562 | 2 | Americium-241 | 1.278 | pCi/g | 7 | 7 |  | 1.5 | NoA |  |  | NoAB
9 | 562 | 2 | Cesium-137 | 0.358 | pCi/g | 7 | 7 | 0.49 | 0.0267 | NoB |  |  | NoB
9 | 562 | 2 | Neptunium-237 | 0.0063 | pCi/g | 3 | 3 | 0.1 | 0.0839 | NoAB |  |  | NoAB
9 | 562 | 2 | Neptunium-237/Protactinium-233 | 0.004143 | pCi/g | 3 | 3 | 0.1 |  | NoB |  |  | NoAB
9 | 562 | 2 | Plutonium-238 | 0.354 | pCi/g | 6 | 6 | 0.073 | 3.21 | NoA |  |  | NoA
9 | 562 | 2 | Plutonium-239/240 | 0.10164 | pCi/g | 6 | 6 | 0.025 | 3.15 | NoA |  |  | NoA
9 | 562 | 2 | Protactinium-234m | 275.8 | pCi/g | 3 | 3 |  | 0.988 | NoD |  |  | Yes
9 | 562 | 2 | Technetium-99 | 4.36 | pCi/g | 7 | 7 | 2.5 | 101 | NoA |  |  | NoA
9 | 562 | 2 | Thorium-228 | 1.06 | pCi/g | 4 | 4 | 1.6 | 2.31 | NoAB |  |  | NoAB
9 | 562 | 2 | Thorium-230 | 1.01 | pCi/g | 4 | 4 | 1.5 | 4.1 | NoAB |  |  | NoAB
9 | 562 | 2 | Thorium-232 | 1.07 | pCi/g | 4 | 4 | 1.5 | 3.69 | NoAB |  |  | NoAB
9 | 562 | 2 | Thorium-234 | 224.6 | pCi/g | 3 | 3 |  | 0.596 | NoD |  |  | Yes
9 | 562 | 2 | Uranium-234 | 53.4 | pCi/g | 7 | 7 | 1.2 | 5.47 | Yes |  |  | Yes
9 | 562 | 2 | Uranium-235 | 8.96 | pCi/g | 7 | 7 | 0.06 | 0.122 | Yes |  |  | Yes
9 | 562 | 2 | Uranium-238 | 581 | pCi/g | 7 | 7 | 1.2 | 0.517 | Yes |  |  | Yes
9 | 562 | 3 | Aluminum | 5790 | mg/kg | 1 | 1 | 13000 | 4410 | NoB |  |  | NoB
9 | 562 | 3 | Arsenic | 3.87 | mg/kg | 1 | 1 | 12 | 0.238 | NoB |  |  | NoB
9 | 562 | 3 | Barium | 55.8 | mg/kg | 1 | 1 | 200 | 140 | NoAB |  |  | NoAB
9 | 562 | 3 | Calcium | 968 | mg/kg | 1 | 1 | 200000 |  | NoB |  |  | NoAB
9 | 562 | 3 | Chromium | 38.16 | mg/kg | 1 | 1 | 16 | 15.6 | Yes |  |  | Yes
9 | 562 | 3 | Cobalt | 4.9 | mg/kg | 1 | 1 | 14 | 1.37 | NoB |  |  | NoB
9 | 562 | 3 | Copper | 7.84 | mg/kg | 1 | 1 | 19 | 184 | NoAB |  |  | NoAB
9 | 562 | 3 | Fluoranthene | 1.1 | mg/kg | 1 | 1 |  | 109 | NoA |  |  | NoAB
9 | 562 | 3 | Iron | 9230 | mg/kg | 1 | 1 | 28000 | 3220 | NoB |  |  | NoB
9 | 562 | 3 | Lead | 12.73 | mg/kg | 1 | 1 | 36 | 400 | NoAB |  |  | NoAB
9 | 562 | 3 | Magnesium | 614 | mg/kg | 1 | 1 | 7700 |  | NoB |  |  | NoAB
9 | 562 | 3 | Manganese | 221 | mg/kg | 1 | 1 | 1500 | 419 | NoAB |  |  | NoAB
9 | 562 | 3 | Nickel | 4.99 | mg/kg | 1 | 1 | 21 | 10.4 | NoAB |  |  | NoAB
9 | 562 | 3 | PCB, Total | 0.24 | mg/kg | 1 | 1 |  | 0.0648 | Yes |  |  | Yes
9 | 562 | 3 | Phenanthrene | 0.57 | mg/kg | 1 | 1 |  |  | NoC |  |  | Yes
9 | 562 | 3 | Pyrene | 1.1 | mg/kg | 1 | 1 |  | 81.2 | NoA |  |  | NoAB
9 | 562 | 3 | Total PAH | 0.22 | mg/kg | 1 | 1 |  | 0.0197 | Yes |  |  | Yes
9 | 562 | 3 | Uranium | 58.9 | mg/kg | 1 | 1 | 4.9 | 13.8 | Yes |  |  | Yes
9 | 562 | 3 | Vanadium | 13.3 | mg/kg | 1 | 1 | 38 | 0.0365 | NoB |  |  | NoB
9 | 562 | 3 | Zinc | 30.8 | mg/kg | 1 | 1 | 65 | 1380 | NoAB |  |  | NoAB
9 | 562 | 3 | Americium-241 | -0.00559 | pCi/g | 1 | 1 |  | 1.5 | NoA |  |  | NoAB
9 | 562 | 3 | Cesium-137 | 0.0405 | pCi/g | 1 | 1 | 0.49 | 0.0267 | NoB |  |  | NoB
9 | 562 | 3 | Neptunium-237 | -0.0203 | pCi/g | 1 | 1 | 0.1 | 0.0839 | NoAB |  |  | NoAB
9 | 562 | 3 | Plutonium-238 | -0.00614 | pCi/g | 1 | 1 | 0.073 | 3.21 | NoAB |  |  | NoAB
9 | 562 | 3 | Plutonium-239/240 | -0.00377 | pCi/g | 1 | 1 | 0.025 | 3.15 | NoAB |  |  | NoAB
9 | 562 | 3 | Technetium-99 | -0.54 | pCi/g | 1 | 1 | 2.5 | 101 | NoAB |  |  | NoAB
9 | 562 | 3 | Thorium-228 | 0.377 | pCi/g | 1 | 1 | 1.6 |  | NoB |  |  | NoAB
9 | 562 | 3 | Thorium-230 | 0.242 | pCi/g | 1 | 1 | 1.5 | 4.1 | NoAB |  |  | NoAB
9 | 562 | 3 | Thorium-232 | 0.337 | pCi/g | 1 | 1 | 1.5 |  | NoB |  |  | NoAB
9 | 562 | 3 | Uranium-234 | 1.13 | pCi/g | 1 | 1 | 1.2 | 5.47 | NoAB |  |  | NoAB
9 | 562 | 3 | Uranium-235 | 0.163 | pCi/g | 1 | 1 | 0.06 | 0.122 | Yes |  |  | Yes
9 | 562 | 3 | Uranium-238 | 10.9 | pCi/g | 1 | 1 | 1.2 | 0.517 | Yes |  |  | Yes
9 | 562 | 4 | Aluminum | 6610 | mg/kg | 2 | 2 | 13000 | 4410 | NoB |  |  | NoB
9 | 562 | 4 | Arsenic | 2.92 | mg/kg | 2 | 2 | 12 | 0.238 | NoB |  |  | NoB
9 | 562 | 4 | Barium | 69 | mg/kg | 2 | 2 | 200 | 140 | NoAB |  |  | NoAB
9 | 562 | 4 | Calcium | 307 | mg/kg | 2 | 2 | 200000 |  | NoB |  |  | NoAB
9 | 562 | 4 | Chromium | 46.66 | mg/kg | 4 | 2 | 16 | 15.6 | Yes |  |  | Yes
9 | 562 | 4 | Cobalt | 3.51 | mg/kg | 2 | 2 | 14 | 1.37 | NoB |  |  | NoB
9 | 562 | 4 | Copper | 6.56 | mg/kg | 2 | 2 | 19 | 184 | NoAB |  |  | NoAB
9 | 562 | 4 | Iron | 6980 | mg/kg | 2 | 2 | 28000 | 3220 | NoB |  |  | NoB
9 | 562 | 4 | Lead | 19.04 | mg/kg | 4 | 4 | 36 | 400 | NoAB |  |  | NoAB
9 | 562 | 4 | Magnesium | 666 | mg/kg | 2 | 2 | 7700 |  | NoB |  |  | NoAB
9 | 562 | 4 | Manganese | 450 | mg/kg | 2 | 2 | 1500 | 419 | NoB |  |  | NoB
9 | 562 | 4 | Mercury | 0.031 | mg/kg | 2 | 2 | 0.2 | 0.213 | NoAB |  |  | NoAB
9 | 562 | 4 | Nickel | 6.46 | mg/kg | 2 | 2 | 21 | 10.4 | NoAB |  |  | NoAB
9 | 562 | 4 | Uranium | 20.99 | mg/kg | 4 | 3 | 4.9 | 13.8 | Yes |  |  | Yes
9 | 562 | 4 | Vanadium | 12.9 | mg/kg | 2 | 2 | 38 | 0.0365 | NoB |  |  | NoB
9 | 562 | 4 | Zinc | 25.9 | mg/kg | 2 | 2 | 65 | 1380 | NoAB |  |  | NoAB
9 | 562 | 4 | Americium-241 | -0.000528 | pCi/g | 2 | 2 |  | 1.5 | NoA |  |  | NoAB
9 | 562 | 4 | Cesium-137 | 0.485 | pCi/g | 2 | 2 | 0.49 | 0.0267 | NoB |  |  | NoB
9 | 562 | 4 | Neptunium-237 | -0.0261 | pCi/g | 1 | 1 | 0.1 | 0.0839 | NoAB |  |  | NoAB
9 | 562 | 4 | Plutonium-238 | -0.00535 | pCi/g | 2 | 2 | 0.073 | 3.21 | NoAB |  |  | NoAB
9 | 562 | 4 | Plutonium-239/240 | 0.0095 | pCi/g | 2 | 2 | 0.025 | 3.15 | NoAB |  |  | NoAB
9 | 562 | 4 | Technetium-99 | 0.669 | pCi/g | 2 | 2 | 2.5 | 101 | NoAB |  |  | NoAB
9 | 562 | 4 | Thorium-228 | 0.339 | pCi/g | 2 | 2 | 1.6 |  | NoB |  |  | NoAB
9 | 562 | 4 | Thorium-230 | 0.403 | pCi/g | 2 | 2 | 1.5 | 4.1 | NoAB |  |  | NoAB
9 | 562 | 4 | Thorium-232 | 0.385 | pCi/g | 2 | 2 | 1.5 |  | NoB |  |  | NoAB
9 | 562 | 4 | Uranium-234 | 0.309 | pCi/g | 2 | 2 | 1.2 | 5.47 | NoAB |  |  | NoAB
9 | 562 | 4 | Uranium-235 | 0.0534 | pCi/g | 2 | 2 | 0.06 | 0.122 | NoAB |  |  | NoAB
9 | 562 | 4 | Uranium-238 | 2.24 | pCi/g | 2 | 2 | 1.2 | 0.517 | Yes |  |  | Yes
9 | 562 | 5 | Aluminum | 7610 | mg/kg | 2 | 2 | 13000 | 4410 | NoB |  |  | NoB
9 | 562 | 5 | Arsenic | 5.77 | mg/kg | 2 | 2 | 12 | 0.238 | NoB |  |  | NoB
9 | 562 | 5 | Barium | 76.8 | mg/kg | 2 | 2 | 200 | 140 | NoAB |  |  | NoAB
9 | 562 | 5 | Cadmium | 0.487 | mg/kg | 2 | 1 | 0.21 | 0.811 | NoA |  |  | NoA
9 | 562 | 5 | Calcium | 1230 | mg/kg | 2 | 2 | 200000 |  | NoB |  |  | NoAB
9 | 562 | 5 | Chromium | 153.11 | mg/kg | 8 | 6 | 16 | 15.6 | Yes |  |  | Yes
9 | 562 | 5 | Cobalt | 6.48 | mg/kg | 2 | 2 | 14 | 1.37 | NoB |  |  | NoB
9 | 562 | 5 | Copper | 14.3 | mg/kg | 2 | 2 | 19 | 184 | NoAB |  |  | NoAB
9 | 562 | 5 | Fluoranthene | 1.5 | mg/kg | 2 | 1 |  | 109 | NoA |  |  | NoAB
9 | 562 | 5 | Iron | 10200 | mg/kg | 2 | 2 | 28000 | 3220 | NoB |  |  | NoB
9 | 562 | 5 | Lead | 13.01 | mg/kg | 8 | 6 | 36 | 400 | NoAB |  |  | NoAB
9 | 562 | 5 | Magnesium | 812 | mg/kg | 2 | 2 | 7700 |  | NoB |  |  | NoAB
9 | 562 | 5 | Manganese | 383 | mg/kg | 2 | 2 | 1500 | 419 | NoAB |  |  | NoAB
9 | 562 | 5 | Mercury | 0.024 | mg/kg | 2 | 2 | 0.2 | 0.213 | NoAB |  |  | NoAB
9 | 562 | 5 | Nickel | 7.01 | mg/kg | 2 | 2 | 21 | 10.4 | NoAB |  |  | NoAB
9 | 562 | 5 | PCB, Total | 0.95 | mg/kg | 8 | 2 |  | 0.0648 | Yes |  |  | Yes
9 | 562 | 5 | Phenanthrene | 1.1 | mg/kg | 2 | 1 |  |  | NoC |  |  | Yes
9 | 562 | 5 | Pyrene | 0.98 | mg/kg | 2 | 1 |  | 81.2 | NoA |  |  | NoAB
9 | 562 | 5 | Total PAH | 0.0705 | mg/kg | 8 | 1 |  | 0.0197 | Yes |  |  | Yes
9 | 562 | 5 | Uranium | 208 | mg/kg | 9 | 7 | 4.9 | 13.8 | Yes |  |  | Yes
9 | 562 | 5 | Vanadium | 17.9 | mg/kg | 2 | 2 | 38 | 0.0365 | NoB |  |  | NoB
9 | 562 | 5 | Zinc | 83.6 | mg/kg | 2 | 2 | 65 | 1380 | NoA |  |  | NoA
9 | 562 | 5 | Americium-241 | 0.016 | pCi/g | 3 | 3 |  | 1.5 | NoA |  |  | NoAB
9 | 562 | 5 | Cesium-137 | 0.38 | pCi/g | 3 | 3 | 0.49 | 0.0267 | NoB |  |  | NoB
9 | 562 | 5 | Neptunium-237 | 0.004 | pCi/g | 3 | 3 | 0.1 | 0.0839 | NoAB |  |  | NoAB
9 | 562 | 5 | Plutonium-238 | 0.014 | pCi/g | 3 | 3 | 0.073 | 3.21 | NoAB |  |  | NoAB
9 | 562 | 5 | Plutonium-239/240 | 0.012 | pCi/g | 3 | 3 | 0.025 | 3.15 | NoAB |  |  | NoAB
9 | 562 | 5 | Technetium-99 | 0.88 | pCi/g | 3 | 3 | 2.5 | 101 | NoAB |  |  | NoAB
9 | 562 | 5 | Thorium-228 | 0.97 | pCi/g | 3 | 3 | 1.6 |  | NoB |  |  | NoAB
9 | 562 | 5 | Thorium-230 | 0.95 | pCi/g | 3 | 3 | 1.5 | 4.1 | NoAB |  |  | NoAB
9 | 562 | 5 | Thorium-232 | 0.97 | pCi/g | 3 | 3 | 1.5 |  | NoB |  |  | NoAB
9 | 562 | 5 | Uranium-234 | 8.57 | pCi/g | 3 | 3 | 1.2 | 5.47 | Yes |  |  | Yes
9 | 562 | 5 | Uranium-235 | 0.95 | pCi/g | 3 | 3 | 0.06 | 0.122 | Yes |  |  | Yes
9 | 562 | 5 | Uranium-238 | 62.4 | pCi/g | 3 | 3 | 1.2 | 0.517 | Yes |  |  | Yes
9 | 562 | 6 | Americium-241 | 1.173 | pCi/g | 3 | 3 |  | 1.5 | NoA |  |  | NoAB
9 | 562 | 6 | Cesium-137 | 0.2694 | pCi/g | 3 | 3 | 0.49 | 0.0267 | NoB |  |  | NoB
9 | 562 | 6 | Neptunium-237/Protactinium-233 | 0.04538 | pCi/g | 3 | 3 | 0.1 |  | NoB |  |  | NoAB
9 | 562 | 6 | Plutonium-238 | 0.37258 | pCi/g | 3 | 3 | 0.073 | 3.21 | NoA |  |  | NoA
9 | 562 | 6 | Plutonium-239/240 | -0.13815 | pCi/g | 2 | 2 | 0.025 | 3.15 | NoAB |  |  | NoAB
9 | 562 | 6 | Protactinium-234m | 366 | pCi/g | 3 | 3 |  | 0.988 | NoD |  |  | Yes
9 | 562 | 6 | Technetium-99 | 1.7186 | pCi/g | 3 | 3 | 2.5 | 101 | NoAB |  |  | NoAB
9 | 562 | 6 | Thorium-234 | 269.4 | pCi/g | 3 | 3 |  | 0.596 | NoD |  |  | Yes
9 | 562 | 6 | Uranium-234 | 40.103 | pCi/g | 3 | 3 | 1.2 | 5.47 | Yes |  |  | Yes
9 | 562 | 6 | Uranium-235 | 6.8099 | pCi/g | 3 | 3 | 0.06 | 0.122 | Yes |  |  | Yes
9 | 562 | 6 | Uranium-238 | 361.6422 | pCi/g | 3 | 3 | 1.2 | 0.517 | Yes |  |  | Yes
9 | 563 | 1 | Aluminum | 9500 | mg/kg | 2 | 2 | 13000 | 4410 | NoB |  |  | NoB
9 | 563 | 1 | Arsenic | 7.4 | mg/kg | 2 | 2 | 12 | 0.238 | NoB |  |  | NoB
9 | 563 | 1 | Barium | 95.6 | mg/kg | 2 | 2 | 200 | 140 | NoAB |  |  | NoAB
9 | 563 | 1 | Cadmium | 0.896 | mg/kg | 2 | 2 | 0.21 | 0.811 | Yes |  |  | Yes
9 | 563 | 1 | Calcium | 2590 | mg/kg | 2 | 2 | 200000 |  | NoB |  |  | NoAB
9 | 563 | 1 | Chromium | 285 | mg/kg | 4 | 3 | 16 | 15.6 | Yes |  |  | Yes
9 | 563 | 1 | Cobalt | 8.91 | mg/kg | 2 | 2 | 14 | 1.37 | NoB |  |  | NoB
9 | 563 | 1 | Copper | 15.8 | mg/kg | 2 | 2 | 19 | 184 | NoAB |  |  | NoAB
9 | 563 | 1 | Iron | 13500 | mg/kg | 2 | 2 | 28000 | 3220 | NoB |  |  | NoB
9 | 563 | 1 | Lead | 21.17 | mg/kg | 4 | 4 | 36 | 400 | NoAB |  |  | NoAB
9 | 563 | 1 | Magnesium | 1040 | mg/kg | 2 | 2 | 7700 |  | NoB |  |  | NoAB
9 | 563 | 1 | Manganese | 528 | mg/kg | 2 | 2 | 1500 | 419 | NoB |  |  | NoB
9 | 563 | 1 | Mercury | 0.031 | mg/kg | 2 | 2 | 0.2 | 0.213 | NoAB |  |  | NoAB
9 | 563 | 1 | Nickel | 8.85 | mg/kg | 2 | 2 | 21 | 10.4 | NoAB |  |  | NoAB
9 | 563 | 1 | PCB, Total | 0.74 | mg/kg | 4 | 2 |  | 0.0648 | Yes |  |  | Yes
9 | 563 | 1 | Uranium | 15.09 | mg/kg | 5 | 4 | 4.9 | 13.8 | Yes |  |  | Yes
9 | 563 | 1 | Vanadium | 25.3 | mg/kg | 2 | 2 | 38 | 0.0365 | NoB |  |  | NoB
9 | 563 | 1 | Zinc | 198 | mg/kg | 2 | 2 | 65 | 1380 | NoA |  |  | NoA
9 | 563 | 1 | Americium-241 | 0.003 | pCi/g | 3 | 3 |  | 1.5 | NoA |  |  | NoAB
9 | 563 | 1 | Cesium-137 | 0.203 | pCi/g | 3 | 3 | 0.49 | 0.0267 | NoB |  |  | NoB
9 | 563 | 1 | Neptunium-237 | 0.0594 | pCi/g | 3 | 3 | 0.1 | 0.0839 | NoAB |  |  | NoAB
9 | 563 | 1 | Plutonium-238 | 0.003 | pCi/g | 2 | 2 | 0.073 | 3.21 | NoAB |  |  | NoAB
9 | 563 | 1 | Plutonium-239/240 | 0.0111 | pCi/g | 3 | 3 | 0.025 | 3.15 | NoAB |  |  | NoAB
9 | 563 | 1 | Technetium-99 | 0.941 | pCi/g | 3 | 3 | 2.5 | 101 | NoAB |  |  | NoAB
9 | 563 | 1 | Thorium-228 | 0.98 | pCi/g | 3 | 3 | 1.6 |  | NoB |  |  | NoAB
9 | 563 | 1 | Thorium-230 | 0.9 | pCi/g | 3 | 3 | 1.5 | 4.1 | NoAB |  |  | NoAB
9 | 563 | 1 | Thorium-232 | 0.82 | pCi/g | 3 | 3 | 1.5 |  | NoB |  |  | NoAB
9 | 563 | 1 | Uranium-234 | 0.877 | pCi/g | 3 | 3 | 1.2 | 5.47 | NoAB |  |  | NoAB
9 | 563 | 1 | Uranium-235 | 0.076 | pCi/g | 3 | 3 | 0.06 | 0.122 | NoA |  |  | NoA
9 | 563 | 1 | Uranium-238 | 2.76 | pCi/g | 3 | 3 | 1.2 | 0.517 | Yes |  |  | Yes
9 | 563 | 2 | Aluminum | 8420 | mg/kg | 1 | 1 | 13000 | 4410 | NoB |  |  | NoB
9 | 563 | 2 | Arsenic | 5.1 | mg/kg | 1 | 1 | 12 | 0.238 | NoB |  |  | NoB
9 | 563 | 2 | Barium | 87 | mg/kg | 1 | 1 | 200 | 140 | NoAB |  |  | NoAB
9 | 563 | 2 | Calcium | 3680 | mg/kg | 1 | 1 | 200000 |  | NoB |  |  | NoAB
9 | 563 | 2 | Chromium | 12 | mg/kg | 2 | 1 | 16 | 15.6 | NoAB |  |  | NoAB
9 | 563 | 2 | Cobalt | 8.2 | mg/kg | 1 | 1 | 14 | 1.37 | NoB |  |  | NoB
9 | 563 | 2 | Copper | 10.6 | mg/kg | 1 | 1 | 19 | 184 | NoAB |  |  | NoAB
9 | 563 | 2 | Iron | 12500 | mg/kg | 1 | 1 | 28000 | 3220 | NoB |  |  | NoB
9 | 563 | 2 | Lead | 11.8 | mg/kg | 2 | 2 | 36 | 400 | NoAB |  |  | NoAB
9 | 563 | 2 | Magnesium | 1280 | mg/kg | 1 | 1 | 7700 |  | NoB |  |  | NoAB
9 | 563 | 2 | Manganese | 518 | mg/kg | 1 | 1 | 1500 | 419 | NoB |  |  | NoB
9 | 563 | 2 | Mercury | 0.019 | mg/kg | 1 | 1 | 0.2 | 0.213 | NoAB |  |  | NoAB
9 | 563 | 2 | Nickel | 9.05 | mg/kg | 1 | 1 | 21 | 10.4 | NoAB |  |  | NoAB
9 | 563 | 2 | Uranium | 1.1 | mg/kg | 2 | 1 | 4.9 | 13.8 | NoAB |  |  | NoAB
9 | 563 | 2 | Vanadium | 16.6 | mg/kg | 1 | 1 | 38 | 0.0365 | NoB |  |  | NoB
9 | 563 | 2 | Zinc | 31.5 | mg/kg | 1 | 1 | 65 | 1380 | NoAB |  |  | NoAB
9 | 563 | 2 | Americium-241 | -0.000561 | pCi/g | 2 | 2 |  | 1.5 | NoA |  |  | NoAB
9 | 563 | 2 | Cesium-137 | 0.647 | pCi/g | 2 | 2 | 0.49 | 0.0267 | Yes |  |  | Yes
9 | 563 | 2 | Neptunium-237 | -0.00618 | pCi/g | 2 | 2 | 0.1 | 0.0839 | NoAB |  |  | NoAB
9 | 563 | 2 | Plutonium-238 | -0.000821 | pCi/g | 2 | 2 | 0.073 | 3.21 | NoAB |  |  | NoAB
9 | 563 | 2 | Plutonium-239/240 | 0.0102 | pCi/g | 2 | 2 | 0.025 | 3.15 | NoAB |  |  | NoAB
9 | 563 | 2 | Technetium-99 | 2.94 | pCi/g | 2 | 2 | 2.5 | 101 | NoA |  |  | NoA
9 | 563 | 2 | Thorium-228 | 0.903 | pCi/g | 2 | 2 | 1.6 |  | NoB |  |  | NoAB
9 | 563 | 2 | Thorium-230 | 1.06 | pCi/g | 2 | 2 | 1.5 | 4.1 | NoAB |  |  | NoAB
9 | 563 | 2 | Thorium-232 | 0.785 | pCi/g | 2 | 2 | 1.5 |  | NoB |  |  | NoAB
9 | 563 | 2 | Uranium-234 | 0.574 | pCi/g | 2 | 2 | 1.2 | 5.47 | NoAB |  |  | NoAB
9 | 563 | 2 | Uranium-235 | 0.054 | pCi/g | 2 | 2 | 0.06 | 0.122 | NoAB |  |  | NoAB
9 | 563 | 2 | Uranium-238 | 1.49 | pCi/g | 2 | 2 | 1.2 | 0.517 | Yes |  |  | Yes
9 | 564 | 1 | Aluminum | 12700 | mg/kg | 3 | 3 | 13000 | 4410 | NoB |  |  | NoB
9 | 564 | 1 | Arsenic | 43 | mg/kg | 3 | 3 | 12 | 0.238 | Yes |  |  | Yes
9 | 564 | 1 | Barium | 115 | mg/kg | 3 | 3 | 200 | 140 | NoAB |  |  | NoAB
9 | 564 | 1 | Beryllium | 2.12 | mg/kg | 3 | 3 | 0.67 | 0.00567 | Yes |  |  | Yes
9 | 564 | 1 | Cadmium | 1.96 | mg/kg | 3 | 3 | 0.21 | 0.811 | Yes |  |  | Yes
9 | 564 | 1 | Calcium | 1950 | mg/kg | 3 | 3 | 200000 |  | NoB |  |  | NoAB
9 | 564 | 1 | Chromium | 74.92 | mg/kg | 6 | 6 | 16 | 15.6 | Yes |  |  | Yes
9 | 564 | 1 | Cobalt | 6.6 | mg/kg | 3 | 3 | 14 | 1.37 | NoB |  |  | NoB
9 | 564 | 1 | Copper | 46.3 | mg/kg | 3 | 3 | 19 | 184 | NoA |  |  | NoA
9 | 564 | 1 | Iron | 36600 | mg/kg | 3 | 3 | 28000 | 3220 | Yes |  |  | Yes
9 | 564 | 1 | Lead | 40.9 | mg/kg | 6 | 6 | 36 | 400 | NoA |  |  | NoA
9 | 564 | 1 | Magnesium | 912 | mg/kg | 3 | 3 | 7700 |  | NoB |  |  | NoAB
9 | 564 | 1 | Manganese | 487 | mg/kg | 3 | 3 | 1500 | 419 | NoB |  |  | NoB
9 | 564 | 1 | Mercury | 0.23 | mg/kg | 3 | 3 | 0.2 | 0.213 | Yes |  |  | Yes
9 | 564 | 1 | Molybdenum | 7.84 | mg/kg | 2 | 2 |  | 23 | NoA |  |  | NoAB
9 | 564 | 1 | Nickel | 22.4 | mg/kg | 3 | 3 | 21 | 10.4 | Yes |  |  | Yes
9 | 564 | 1 | PCB, Total | 1.93 | mg/kg | 7 | 4 |  | 0.0648 | Yes |  |  | Yes
9 | 564 | 1 | Selenium | 2.82 | mg/kg | 3 | 3 | 0.8 | 23 | NoA |  |  | NoA
9 | 564 | 1 | Silver | 0.2 | mg/kg | 3 | 1 | 2.3 | 2.61 | NoAB |  |  | NoAB
9 | 564 | 1 | Sodium | 95.7 | mg/kg | 3 | 1 | 320 |  | NoB |  |  | NoAB
9 | 564 | 1 | Thallium | 2.36 | mg/kg | 3 | 2 | 0.21 | 0.368 | Yes |  |  | Yes
9 | 564 | 1 | Uranium | 58.3 | mg/kg | 6 | 6 | 4.9 | 13.8 | Yes |  |  | Yes
9 | 564 | 1 | Vanadium | 80.6 | mg/kg | 3 | 3 | 38 | 0.0365 | Yes |  |  | Yes
9 | 564 | 1 | Zinc | 106 | mg/kg | 3 | 3 | 65 | 1380 | NoA |  |  | NoA
9 | 564 | 1 | Americium-241 | 0.02 | pCi/g | 3 | 3 |  | 1.5 | NoA |  |  | NoAB
9 | 564 | 1 | Cesium-137 | 0.62 | pCi/g | 3 | 3 | 0.49 | 0.0267 | Yes |  |  | Yes
9 | 564 | 1 | Neptunium-237 | 0.021 | pCi/g | 3 | 3 | 0.1 | 0.0839 | NoAB |  |  | NoAB
9 | 564 | 1 | Plutonium-238 | 0.015 | pCi/g | 2 | 2 | 0.073 | 3.21 | NoAB |  |  | NoAB
9 | 564 | 1 | Plutonium-239/240 | 0.068 | pCi/g | 3 | 3 | 0.025 | 3.15 | NoA |  |  | NoA
9 | 564 | 1 | Technetium-99 | 9.21 | pCi/g | 3 | 3 | 2.5 | 101 | NoA |  |  | NoA
9 | 564 | 1 | Thorium-228 | 1.05 | pCi/g | 3 | 3 | 1.6 |  | NoB |  |  | NoAB
9 | 564 | 1 | Thorium-230 | 5.01 | pCi/g | 3 | 3 | 1.5 | 4.1 | Yes |  |  | Yes
9 | 564 | 1 | Thorium-232 | 1.24 | pCi/g | 3 | 3 | 1.5 |  | NoB |  |  | NoAB
9 | 564 | 1 | Uranium-234 | 6.93 | pCi/g | 3 | 3 | 1.2 | 5.47 | Yes |  |  | Yes
9 | 564 | 1 | Uranium-235 | 0.387 | pCi/g | 3 | 3 | 0.06 | 0.122 | Yes |  |  | Yes
9 | 564 | 1 | Uranium-238 | 8.33 | pCi/g | 3 | 3 | 1.2 | 0.517 | Yes |  |  | Yes
9 | 565 | 1 | Uranium | 3.31 | mg/kg | 1 | 1 | 4.9 | 13.8 | NoAB |  |  | NoAB
9 | 565 | 1 | Americium-241 | 0.02 | pCi/g | 1 | 1 |  | 1.5 | NoA |  |  | NoAB
9 | 565 | 1 | Cesium-137 | 0.4 | pCi/g | 1 | 1 | 0.49 | 0.0267 | NoB |  |  | NoB
9 | 565 | 1 | Neptunium-237 | -0.0022 | pCi/g | 1 | 1 | 0.1 | 0.0839 | NoAB |  |  | NoAB
9 | 565 | 1 | Plutonium-238 | 0.017 | pCi/g | 1 | 1 | 0.073 | 3.21 | NoAB |  |  | NoAB
9 | 565 | 1 | Plutonium-239/240 | 0.014 | pCi/g | 1 | 1 | 0.025 | 3.15 | NoAB |  |  | NoAB
9 | 565 | 1 | Technetium-99 | 0.36 | pCi/g | 1 | 1 | 2.5 | 101 | NoAB |  |  | NoAB
9 | 565 | 1 | Thorium-228 | 0.77 | pCi/g | 1 | 1 | 1.6 |  | NoB |  |  | NoAB
9 | 565 | 1 | Thorium-230 | 0.88 | pCi/g | 1 | 1 | 1.5 | 4.1 | NoAB |  |  | NoAB
9 | 565 | 1 | Thorium-232 | 0.74 | pCi/g | 1 | 1 | 1.5 |  | NoB |  |  | NoAB
9 | 565 | 1 | Uranium-234 | 0.93 | pCi/g | 1 | 1 | 1.2 | 5.47 | NoAB |  |  | NoAB
9 | 565 | 1 | Uranium-235 | 0.047 | pCi/g | 1 | 1 | 0.06 | 0.122 | NoAB |  |  | NoAB
9 | 565 | 1 | Uranium-238 | 1.11 | pCi/g | 1 | 1 | 1.2 | 0.517 | NoB |  |  | NoB
9 | 567 | 1 | Aluminum | 8350 | mg/kg | 3 | 3 | 13000 | 4410 | NoB |  |  | NoB
9 | 567 | 1 | Arsenic | 4.89 | mg/kg | 3 | 2 | 12 | 0.238 | NoB |  |  | NoB
9 | 567 | 1 | Barium | 120 | mg/kg | 3 | 3 | 200 | 140 | NoAB |  |  | NoAB
9 | 567 | 1 | Beryllium | 0.455 | mg/kg | 3 | 1 | 0.67 | 0.00567 | NoB |  |  | NoB
9 | 567 | 1 | Calcium | 26200 | mg/kg | 3 | 3 | 200000 |  | NoB |  |  | NoAB
9 | 567 | 1 | Chromium | 12.7 | mg/kg | 3 | 3 | 16 | 15.6 | NoAB |  |  | NoAB
9 | 567 | 1 | Cobalt | 7.43 | mg/kg | 3 | 3 | 14 | 1.37 | NoB |  |  | NoB
9 | 567 | 1 | Iron | 18000 | mg/kg | 3 | 3 | 28000 | 3220 | NoB |  |  | NoB
9 | 567 | 1 | Lead | 12.1 | mg/kg | 3 | 3 | 36 | 400 | NoAB |  |  | NoAB
9 | 567 | 1 | Magnesium | 1310 | mg/kg | 3 | 3 | 7700 |  | NoB |  |  | NoAB
9 | 567 | 1 | Manganese | 1320 | mg/kg | 3 | 3 | 1500 | 419 | NoB |  |  | NoB
9 | 567 | 1 | Mercury | 0.019 | mg/kg | 3 | 3 | 0.2 | 0.213 | NoAB |  |  | NoAB
9 | 567 | 1 | Nickel | 7.22 | mg/kg | 3 | 3 | 21 | 10.4 | NoAB |  |  | NoAB
9 | 567 | 1 | Vanadium | 18.7 | mg/kg | 3 | 3 | 38 | 0.0365 | NoB |  |  | NoB
9 | 567 | 1 | Zinc | 25.7 | mg/kg | 3 | 3 | 65 | 1380 | NoAB |  |  | NoAB
9 | 567 | 1 | Americium-241 | -0.00121 | pCi/g | 3 | 3 |  | 1.5 | NoA |  |  | NoAB
9 | 567 | 1 | Cesium-137 | -0.00937 | pCi/g | 3 | 3 | 0.49 | 0.0267 | NoAB |  |  | NoAB
9 | 567 | 1 | Neptunium-237 | -0.00647 | pCi/g | 3 | 3 | 0.1 | 0.0839 | NoAB |  |  | NoAB
9 | 567 | 1 | Plutonium-238 | -0.00354 | pCi/g | 3 | 3 | 0.073 | 3.21 | NoAB |  |  | NoAB
9 | 567 | 1 | Plutonium-239/240 | 0.000774 | pCi/g | 2 | 2 | 0.025 | 3.15 | NoAB |  |  | NoAB
9 | 567 | 1 | Technetium-99 | 0.546 | pCi/g | 3 | 3 | 2.5 | 101 | NoAB |  |  | NoAB
9 | 567 | 1 | Thorium-228 | 0.423 | pCi/g | 3 | 3 | 1.6 |  | NoB |  |  | NoAB
9 | 567 | 1 | Thorium-230 | 0.323 | pCi/g | 3 | 3 | 1.5 | 4.1 | NoAB |  |  | NoAB
9 | 567 | 1 | Thorium-232 | 0.409 | pCi/g | 3 | 3 | 1.5 |  | NoB |  |  | NoAB
9 | 567 | 1 | Uranium-234 | 0.117 | pCi/g | 3 | 3 | 1.2 | 5.47 | NoAB |  |  | NoAB
9 | 567 | 1 | Uranium-238 | 0.195 | pCi/g | 3 | 3 | 1.2 | 0.517 | NoAB |  |  | NoAB
9 | 567 | 2 | PCB, Total | 0.046 | mg/kg | 1 | 1 |  | 0.0648 | NoA |  |  | NoAB
9 | 567 | 3 | Aluminum | 8990 | mg/kg | 1 | 1 | 13000 | 4410 | NoB |  |  | NoB
9 | 567 | 3 | Arsenic | 6.35 | mg/kg | 1 | 1 | 12 | 0.238 | NoB |  |  | NoB
9 | 567 | 3 | Barium | 96.2 | mg/kg | 1 | 1 | 200 | 140 | NoAB |  |  | NoAB
9 | 567 | 3 | Beryllium | 0.481 | mg/kg | 1 | 1 | 0.67 | 0.00567 | NoB |  |  | NoB
9 | 567 | 3 | Calcium | 1180 | mg/kg | 1 | 1 | 200000 |  | NoB |  |  | NoAB
9 | 567 | 3 | Chromium | 37.9 | mg/kg | 1 | 1 | 16 | 15.6 | Yes |  |  | Yes
9 | 567 | 3 | Cobalt | 6.61 | mg/kg | 1 | 1 | 14 | 1.37 | NoB |  |  | NoB
9 | 567 | 3 | Iron | 12900 | mg/kg | 1 | 1 | 28000 | 3220 | NoB |  |  | NoB
9 | 567 | 3 | Lead | 14.2 | mg/kg | 1 | 1 | 36 | 400 | NoAB |  |  | NoAB
9 | 567 | 3 | Magnesium | 1220 | mg/kg | 1 | 1 | 7700 |  | NoB |  |  | NoAB
9 | 567 | 3 | Manganese | 392 | mg/kg | 1 | 1 | 1500 | 419 | NoAB |  |  | NoAB
9 | 567 | 3 | Mercury | 0.021 | mg/kg | 1 | 1 | 0.2 | 0.213 | NoAB |  |  | NoAB
9 | 567 | 3 | Nickel | 9.26 | mg/kg | 1 | 1 | 21 | 10.4 | NoAB |  |  | NoAB
9 | 567 | 3 | Vanadium | 20.6 | mg/kg | 1 | 1 | 38 | 0.0365 | NoB |  |  | NoB
9 | 567 | 3 | Zinc | 36.2 | mg/kg | 1 | 1 | 65 | 1380 | NoAB |  |  | NoAB
9 | 567 | 3 | Americium-241 | -0.00573 | pCi/g | 1 | 1 |  | 1.5 | NoA |  |  | NoAB
9 | 567 | 3 | Cesium-137 | 0.214 | pCi/g | 1 | 1 | 0.49 | 0.0267 | NoB |  |  | NoB
9 | 567 | 3 | Neptunium-237 | 0.00271 | pCi/g | 1 | 1 | 0.1 | 0.0839 | NoAB |  |  | NoAB
9 | 567 | 3 | Plutonium-238 | -0.00356 | pCi/g | 1 | 1 | 0.073 | 3.21 | NoAB |  |  | NoAB
9 | 567 | 3 | Plutonium-239/240 | 0.00611 | pCi/g | 1 | 1 | 0.025 | 3.15 | NoAB |  |  | NoAB
9 | 567 | 3 | Technetium-99 | 0.745 | pCi/g | 1 | 1 | 2.5 | 101 | NoAB |  |  | NoAB
9 | 567 | 3 | Thorium-228 | 0.421 | pCi/g | 1 | 1 | 1.6 |  | NoB |  |  | NoAB
9 | 567 | 3 | Thorium-230 | 0.325 | pCi/g | 1 | 1 | 1.5 | 4.1 | NoAB |  |  | NoAB
9 | 567 | 3 | Thorium-232 | 0.417 | pCi/g | 1 | 1 | 1.5 |  | NoB |  |  | NoAB
9 | 567 | 3 | Uranium-234 | 0.257 | pCi/g | 1 | 1 | 1.2 | 5.47 | NoAB |  |  | NoAB
9 | 567 | 3 | Uranium-238 | 0.989 | pCi/g | 1 | 1 | 1.2 | 0.517 | NoB |  |  | NoB
9 | 567 | 4 | Aluminum | 13400 | mg/kg | 2 | 2 | 13000 | 4410 | Yes |  |  | Yes
9 | 567 | 4 | Arsenic | 6.02 | mg/kg | 2 | 2 | 12 | 0.238 | NoB |  |  | NoB
9 | 567 | 4 | Barium | 103 | mg/kg | 2 | 2 | 200 | 140 | NoAB |  |  | NoAB
9 | 567 | 4 | Calcium | 503 | mg/kg | 2 | 2 | 200000 |  | NoB |  |  | NoAB
9 | 567 | 4 | Chromium | 17.7 | mg/kg | 2 | 2 | 16 | 15.6 | Yes |  |  | Yes
9 | 567 | 4 | Cobalt | 6.09 | mg/kg | 2 | 2 | 14 | 1.37 | NoB |  |  | NoB
9 | 567 | 4 | Iron | 12000 | mg/kg | 2 | 2 | 28000 | 3220 | NoB |  |  | NoB
9 | 567 | 4 | Lead | 13.3 | mg/kg | 2 | 2 | 36 | 400 | NoAB |  |  | NoAB
9 | 567 | 4 | Magnesium | 1150 | mg/kg | 2 | 2 | 7700 |  | NoB |  |  | NoAB
9 | 567 | 4 | Manganese | 579 | mg/kg | 2 | 2 | 1500 | 419 | NoB |  |  | NoB
9 | 567 | 4 | Mercury | 0.03 | mg/kg | 2 | 2 | 0.2 | 0.213 | NoAB |  |  | NoAB
9 | 567 | 4 | Nickel | 6.66 | mg/kg | 2 | 2 | 21 | 10.4 | NoAB |  |  | NoAB
9 | 567 | 4 | Uranium | 4.71 | mg/kg | 3 | 1 | 4.9 | 13.8 | NoAB |  |  | NoAB
9 | 567 | 4 | Vanadium | 28.9 | mg/kg | 2 | 2 | 38 | 0.0365 | NoB |  |  | NoB
9 | 567 | 4 | Zinc | 27.8 | mg/kg | 2 | 2 | 65 | 1380 | NoAB |  |  | NoAB
9 | 567 | 4 | Americium-241 | 0.007 | pCi/g | 3 | 3 |  | 1.5 | NoA |  |  | NoAB
9 | 567 | 4 | Cesium-137 | 0.151 | pCi/g | 3 | 3 | 0.49 | 0.0267 | NoB |  |  | NoB
9 | 567 | 4 | Neptunium-237 | -0.0031 | pCi/g | 3 | 3 | 0.1 | 0.0839 | NoAB |  |  | NoAB
9 | 567 | 4 | Plutonium-238 | 0.015 | pCi/g | 3 | 3 | 0.073 | 3.21 | NoAB |  |  | NoAB
9 | 567 | 4 | Plutonium-239/240 | 0.0056 | pCi/g | 3 | 3 | 0.025 | 3.15 | NoAB |  |  | NoAB
9 | 567 | 4 | Technetium-99 | 0.571 | pCi/g | 3 | 3 | 2.5 | 101 | NoAB |  |  | NoAB
9 | 567 | 4 | Thorium-228 | 0.88 | pCi/g | 3 | 3 | 1.6 |  | NoB |  |  | NoAB
9 | 567 | 4 | Thorium-230 | 1 | pCi/g | 3 | 3 | 1.5 | 4.1 | NoAB |  |  | NoAB
9 | 567 | 4 | Thorium-232 | 0.95 | pCi/g | 3 | 3 | 1.5 |  | NoB |  |  | NoAB
9 | 567 | 4 | Uranium-234 | 0.81 | pCi/g | 3 | 3 | 1.2 | 5.47 | NoAB |  |  | NoAB
9 | 567 | 4 | Uranium-235 | 0.067 | pCi/g | 1 | 1 | 0.06 | 0.122 | NoA |  |  | NoA
9 | 567 | 4 | Uranium-238 | 1.57 | pCi/g | 3 | 3 | 1.2 | 0.517 | Yes |  |  | Yes
10 | 14 | 1 | Aluminum | 4700 | mg/kg | 1 | 1 | 13000 | 4410 | NoB |  |  | NoB
10 | 14 | 1 | Arsenic | 12.07 | mg/kg | 12 | 5 | 12 | 0.238 | Yes |  |  | Yes
10 | 14 | 1 | Barium | 26.9 | mg/kg | 1 | 1 | 200 | 140 | NoAB |  |  | NoAB
10 | 14 | 1 | Beryllium | 0.35 | mg/kg | 1 | 1 | 0.67 | 0.00567 | NoB |  |  | NoB
10 | 14 | 1 | Cadmium | 0.023 | mg/kg | 1 | 1 | 0.21 | 0.811 | NoAB |  |  | NoAB
10 | 14 | 1 | Calcium | 4980 | mg/kg | 1 | 1 | 200000 |  | NoB |  |  | NoAB
10 | 14 | 1 | Chromium | 63.58 | mg/kg | 12 | 6 | 16 | 15.6 | Yes |  |  | Yes
10 | 14 | 1 | Cobalt | 10.9 | mg/kg | 1 | 1 | 14 | 1.37 | NoB |  |  | NoB
10 | 14 | 1 | Copper | 95.55 | mg/kg | 12 | 5 | 19 | 184 | NoA |  |  | NoA
10 | 14 | 1 | Iron | 29680.63 | mg/kg | 12 | 12 | 28000 | 3220 | Yes |  |  | Yes
10 | 14 | 1 | Lead | 37.89 | mg/kg | 12 | 11 | 36 | 400 | NoA |  |  | NoA
10 | 14 | 1 | Magnesium | 710 | mg/kg | 1 | 1 | 7700 |  | NoB |  |  | NoAB
10 | 14 | 1 | Manganese | 1080.04 | mg/kg | 12 | 12 | 1500 | 419 | NoB |  |  | NoB
10 | 14 | 1 | Mercury | 0.0183 | mg/kg | 12 | 1 | 0.2 | 0.213 | NoAB |  |  | NoAB
10 | 14 | 1 | Molybdenum | 0.44 | mg/kg | 12 | 1 |  | 23 | NoA |  |  | NoAB
10 | 14 | 1 | Nickel | 303.96 | mg/kg | 12 | 8 | 21 | 10.4 | Yes |  |  | Yes
10 | 14 | 1 | PCB, Total | 0.5 | mg/kg | 13 | 1 |  | 0.0648 | Yes |  |  | Yes
10 | 14 | 1 | Selenium | 0.54 | mg/kg | 12 | 1 | 0.8 | 23 | NoAB |  |  | NoAB
10 | 14 | 1 | Silver | 16.69 | mg/kg | 12 | 2 | 2.3 | 2.61 | Yes |  |  | Yes
10 | 14 | 1 | Sodium | 61.8 | mg/kg | 1 | 1 | 320 |  | NoB |  |  | NoAB
10 | 14 | 1 | Thallium | 0.066 | mg/kg | 1 | 1 | 0.21 | 0.368 | NoAB |  |  | NoAB
10 | 14 | 1 | Uranium | 174.93 | mg/kg | 12 | 8 | 4.9 | 13.8 | Yes |  |  | Yes
10 | 14 | 1 | Vanadium | 20.6 | mg/kg | 1 | 1 | 38 | 0.0365 | NoB |  |  | NoB
10 | 14 | 1 | Zinc | 187.29 | mg/kg | 12 | 12 | 65 | 1380 | NoA |  |  | NoA
10 | 14 | 1 | Americium-241 | 1.65 | pCi/g | 2 | 2 |  | 1.5 | Yes |  |  | Yes
10 | 14 | 1 | Cesium-137 | 0.097 | pCi/g | 2 | 2 | 0.49 | 0.0267 | NoB |  |  | NoB
10 | 14 | 1 | Neptunium-237 | 0.273 | pCi/g | 2 | 2 | 0.1 | 0.0839 | Yes |  |  | Yes
10 | 14 | 1 | Plutonium-238 | 0.0078 | pCi/g | 1 | 1 | 0.073 | 3.21 | NoAB |  |  | NoAB
10 | 14 | 1 | Plutonium-239/240 | 0.283 | pCi/g | 2 | 2 | 0.025 | 3.15 | NoA |  |  | NoA
10 | 14 | 1 | Technetium-99 | 406 | pCi/g | 2 | 2 | 2.5 | 101 | Yes |  |  | Yes
10 | 14 | 1 | Thorium-228 | 0.377 | pCi/g | 1 | 1 | 1.6 |  | NoB |  |  | NoAB
10 | 14 | 1 | Thorium-230 | 3.17 | pCi/g | 2 | 2 | 1.5 | 4.1 | NoA |  |  | NoA
10 | 14 | 1 | Thorium-232 | 0.356 | pCi/g | 1 | 1 | 1.5 |  | NoB |  |  | NoAB
10 | 14 | 1 | Uranium-234 | 1.01 | pCi/g | 1 | 1 | 1.2 | 5.47 | NoAB |  |  | NoAB
10 | 14 | 1 | Uranium-235 | 0.061 | pCi/g | 1 | 1 | 0.06 | 0.122 | NoA |  |  | NoA
10 | 14 | 1 | Uranium-238 | 1.69 | pCi/g | 1 | 1 | 1.2 | 0.517 | Yes |  |  | Yes
10 | 14 | 2 | Acenaphthene | 0.039 | mg/kg | 1 | 1 |  | 117 | NoA |  |  | NoAB
10 | 14 | 2 | Aluminum | 5190 | mg/kg | 1 | 1 | 13000 | 4410 | NoB |  |  | NoB
10 | 14 | 2 | Anthracene | 0.078 | mg/kg | 1 | 1 |  | 747 | NoA |  |  | NoAB
10 | 14 | 2 | Antimony | 3.7 | mg/kg | 1 | 1 | 0.21 | 0.552 | Yes |  |  | Yes
10 | 14 | 2 | Arsenic | 25.82 | mg/kg | 12 | 6 | 12 | 0.238 | Yes |  |  | Yes
10 | 14 | 2 | Barium | 43.4 | mg/kg | 1 | 1 | 200 | 140 | NoAB |  |  | NoAB
10 | 14 | 2 | Benzo(ghi)perylene | 0.12 | mg/kg | 1 | 1 |  |  | NoC |  |  | Yes
10 | 14 | 2 | Beryllium | 0.71 | mg/kg | 1 | 1 | 0.67 | 0.00567 | Yes |  |  | Yes
10 | 14 | 2 | Bis(2-ethylhexyl)phthalate | 0.22 | mg/kg | 1 | 1 |  | 12.5 | NoA |  |  | NoAB
10 | 14 | 2 | Cadmium | 0.73 | mg/kg | 1 | 1 | 0.21 | 0.811 | NoA |  |  | NoA
10 | 14 | 2 | Calcium | 59000 | mg/kg | 1 | 1 | 200000 |  | NoB |  |  | NoAB
10 | 14 | 2 | Chromium | 66.54 | mg/kg | 12 | 9 | 16 | 15.6 | Yes |  |  | Yes
10 | 14 | 2 | Cobalt | 9.5 | mg/kg | 1 | 1 | 14 | 1.37 | NoB |  |  | NoB
10 | 14 | 2 | Copper | 258.32 | mg/kg | 12 | 10 | 19 | 184 | Yes |  |  | Yes
10 | 14 | 2 | Di-n-butyl phthalate | 0.054 | mg/kg | 1 | 1 |  | 326 | NoA |  |  | NoAB
10 | 14 | 2 | Fluoranthene | 0.46 | mg/kg | 1 | 1 |  | 109 | NoA |  |  | NoAB
10 | 14 | 2 | Iron | 52657.51 | mg/kg | 12 | 12 | 28000 | 3220 | Yes |  |  | Yes
10 | 14 | 2 | Lead | 148.86 | mg/kg | 12 | 11 | 36 | 400 | NoA |  |  | NoA
10 | 14 | 2 | Magnesium | 4730 | mg/kg | 1 | 1 | 7700 |  | NoB |  |  | NoAB
10 | 14 | 2 | Manganese | 2667.77 | mg/kg | 12 | 12 | 1500 | 419 | Yes |  |  | Yes
10 | 14 | 2 | Mercury | 0.267 | mg/kg | 12 | 1 | 0.2 | 0.213 | Yes |  |  | Yes
10 | 14 | 2 | Molybdenum | 1.4 | mg/kg | 12 | 1 |  | 23 | NoA |  |  | NoAB
10 | 14 | 2 | Nickel | 1380.97 | mg/kg | 12 | 11 | 21 | 10.4 | Yes |  |  | Yes
10 | 14 | 2 | PCB, Total | 0.39 | mg/kg | 12 | 1 |  | 0.0648 | Yes |  |  | Yes
10 | 14 | 2 | Phenanthrene | 0.31 | mg/kg | 1 | 1 |  |  | NoC |  |  | Yes
10 | 14 | 2 | Pyrene | 0.43 | mg/kg | 1 | 1 |  | 81.2 | NoA |  |  | NoAB
10 | 14 | 2 | Selenium | 0.9 | mg/kg | 12 | 1 | 0.8 | 23 | NoA |  |  | NoA
10 | 14 | 2 | Silver | 0.72 | mg/kg | 12 | 1 | 2.3 | 2.61 | NoAB |  |  | NoAB
10 | 14 | 2 | Sodium | 65.3 | mg/kg | 1 | 1 | 320 |  | NoB |  |  | NoAB
10 | 14 | 2 | Thallium | 0.082 | mg/kg | 1 | 1 | 0.21 | 0.368 | NoAB |  |  | NoAB
10 | 14 | 2 | Total PAH | 0.33814 | mg/kg | 1 | 1 |  | 0.0197 | Yes |  |  | Yes
10 | 14 | 2 | Uranium | 524.16 | mg/kg | 12 | 12 | 4.9 | 13.8 | Yes |  |  | Yes
10 | 14 | 2 | Vanadium | 32.8 | mg/kg | 1 | 1 | 38 | 0.0365 | NoB |  |  | NoB
10 | 14 | 2 | Zinc | 737.29 | mg/kg | 12 | 12 | 65 | 1380 | NoA |  |  | NoA
10 | 14 | 2 | Americium-241 | 0.159 | pCi/g | 1 | 1 |  | 1.5 | NoA |  |  | NoAB
10 | 14 | 2 | Cesium-137 | 0.062 | pCi/g | 1 | 1 | 0.49 | 0.0267 | NoB |  |  | NoB
10 | 14 | 2 | Neptunium-237 | 0.77 | pCi/g | 1 | 1 | 0.1 | 0.0839 | Yes |  |  | Yes
10 | 14 | 2 | Plutonium-238 | 0.044 | pCi/g | 1 | 1 | 0.073 | 3.21 | NoAB |  |  | NoAB
10 | 14 | 2 | Plutonium-239/240 | 0.698 | pCi/g | 1 | 1 | 0.025 | 3.15 | NoA |  |  | NoA
10 | 14 | 2 | Technetium-99 | 48.8 | pCi/g | 1 | 1 | 2.5 | 101 | NoA |  |  | NoA
10 | 14 | 2 | Thorium-228 | 0.574 | pCi/g | 1 | 1 | 1.6 |  | NoB |  |  | NoAB
10 | 14 | 2 | Thorium-230 | 5.98 | pCi/g | 1 | 1 | 1.5 | 4.1 | Yes |  |  | Yes
10 | 14 | 2 | Thorium-232 | 0.582 | pCi/g | 1 | 1 | 1.5 |  | NoB |  |  | NoAB
10 | 14 | 2 | Uranium-234 | 32.4 | pCi/g | 1 | 1 | 1.2 | 5.47 | Yes |  |  | Yes
10 | 14 | 2 | Uranium-235 | 2 | pCi/g | 1 | 1 | 0.06 | 0.122 | Yes |  |  | Yes
10 | 14 | 2 | Uranium-238 | 56.1 | pCi/g | 1 | 1 | 1.2 | 0.517 | Yes |  |  | Yes
10 | 14 | 3 | Aluminum | 3880 | mg/kg | 1 | 1 | 13000 | 4410 | NoAB |  |  | NoAB
10 | 14 | 3 | Antimony | 0.18 | mg/kg | 1 | 1 | 0.21 | 0.552 | NoAB |  |  | NoAB
10 | 14 | 3 | Arsenic | 16.84 | mg/kg | 12 | 5 | 12 | 0.238 | Yes |  |  | Yes
10 | 14 | 3 | Barium | 40.9 | mg/kg | 1 | 1 | 200 | 140 | NoAB |  |  | NoAB
10 | 14 | 3 | Beryllium | 0.62 | mg/kg | 1 | 1 | 0.67 | 0.00567 | NoB |  |  | NoB
10 | 14 | 3 | Cadmium | 0.18 | mg/kg | 1 | 1 | 0.21 | 0.811 | NoAB |  |  | NoAB
10 | 14 | 3 | Calcium | 21400 | mg/kg | 1 | 1 | 200000 |  | NoB |  |  | NoAB
10 | 14 | 3 | Chromium | 70.13 | mg/kg | 12 | 6 | 16 | 15.6 | Yes |  |  | Yes
10 | 14 | 3 | Cobalt | 11.5 | mg/kg | 1 | 1 | 14 | 1.37 | NoB |  |  | NoB
10 | 14 | 3 | Copper | 195.57 | mg/kg | 12 | 11 | 19 | 184 | Yes |  |  | Yes
10 | 14 | 3 | Iron | 54899.16 | mg/kg | 12 | 12 | 28000 | 3220 | Yes |  |  | Yes
10 | 14 | 3 | Lead | 141.5 | mg/kg | 12 | 11 | 36 | 400 | NoA |  |  | NoA
10 | 14 | 3 | Magnesium | 1120 | mg/kg | 1 | 1 | 7700 |  | NoB |  |  | NoAB
10 | 14 | 3 | Manganese | 1547.92 | mg/kg | 12 | 12 | 1500 | 419 | Yes |  |  | Yes
10 | 14 | 3 | Mercury | 7.48 | mg/kg | 12 | 1 | 0.2 | 0.213 | Yes |  |  | Yes
10 | 14 | 3 | Molybdenum | 28.67 | mg/kg | 12 | 2 |  | 23 | Yes |  |  | Yes
10 | 14 | 3 | Nickel | 1198.49 | mg/kg | 12 | 12 | 21 | 10.4 | Yes |  |  | Yes
10 | 14 | 3 | PCB, Total | 10 | mg/kg | 12 | 3 |  | 0.0648 | Yes |  |  | Yes
10 | 14 | 3 | Selenium | 0.58 | mg/kg | 12 | 1 | 0.8 | 23 | NoAB |  |  | NoAB
10 | 14 | 3 | Silver | 0.028 | mg/kg | 12 | 1 | 2.3 | 2.61 | NoAB |  |  | NoAB
10 | 14 | 3 | Sodium | 32.7 | mg/kg | 1 | 1 | 320 |  | NoB |  |  | NoAB
10 | 14 | 3 | Thallium | 0.073 | mg/kg | 1 | 1 | 0.21 | 0.368 | NoAB |  |  | NoAB
10 | 14 | 3 | Uranium | 349.16 | mg/kg | 12 | 12 | 4.9 | 13.8 | Yes |  |  | Yes
10 | 14 | 3 | Vanadium | 23.9 | mg/kg | 1 | 1 | 38 | 0.0365 | NoB |  |  | NoB
10 | 14 | 3 | Zinc | 641.9 | mg/kg | 12 | 12 | 65 | 1380 | NoA |  |  | NoA
10 | 14 | 3 | Americium-241 | 0.015 | pCi/g | 1 | 1 |  | 1.5 | NoA |  |  | NoAB
10 | 14 | 3 | Cesium-137 | 0.018 | pCi/g | 1 | 1 | 0.49 | 0.0267 | NoAB |  |  | NoAB
10 | 14 | 3 | Neptunium-237 | 0.013 | pCi/g | 1 | 1 | 0.1 | 0.0839 | NoAB |  |  | NoAB
10 | 14 | 3 | Plutonium-238 | 0.013 | pCi/g | 1 | 1 | 0.073 | 3.21 | NoAB |  |  | NoAB
10 | 14 | 3 | Plutonium-239/240 | 0.047 | pCi/g | 1 | 1 | 0.025 | 3.15 | NoA |  |  | NoA
10 | 14 | 3 | Technetium-99 | 1.25 | pCi/g | 1 | 1 | 2.5 | 101 | NoAB |  |  | NoAB
10 | 14 | 3 | Thorium-228 | 0.259 | pCi/g | 1 | 1 | 1.6 |  | NoB |  |  | NoAB
10 | 14 | 3 | Thorium-230 | 0.544 | pCi/g | 1 | 1 | 1.5 | 4.1 | NoAB |  |  | NoAB
10 | 14 | 3 | Thorium-232 | 0.307 | pCi/g | 1 | 1 | 1.5 |  | NoB |  |  | NoAB
10 | 14 | 3 | Uranium-234 | 1 | pCi/g | 1 | 1 | 1.2 | 5.47 | NoAB |  |  | NoAB
10 | 14 | 3 | Uranium-235 | 0.052 | pCi/g | 1 | 1 | 0.06 | 0.122 | NoAB |  |  | NoAB
10 | 14 | 3 | Uranium-238 | 1.5 | pCi/g | 1 | 1 | 1.2 | 0.517 | Yes |  |  | Yes
10 | 14 | 4 | Aluminum | 11300 | mg/kg | 1 | 1 | 13000 | 4410 | NoB |  |  | NoB
10 | 14 | 4 | Antimony | 4.3 | mg/kg | 1 | 1 | 0.21 | 0.552 | Yes |  |  | Yes
10 | 14 | 4 | Arsenic | 20.75 | mg/kg | 15 | 5 | 12 | 0.238 | Yes |  |  | Yes
10 | 14 | 4 | Barium | 125 | mg/kg | 1 | 1 | 200 | 140 | NoAB |  |  | NoAB
10 | 14 | 4 | Benzo(ghi)perylene | 0.084 | mg/kg | 1 | 1 |  |  | NoC |  |  | Yes
10 | 14 | 4 | Beryllium | 0.64 | mg/kg | 1 | 1 | 0.67 | 0.00567 | NoB |  |  | NoB
10 | 14 | 4 | Bis(2-ethylhexyl)phthalate | 0.35 | mg/kg | 1 | 1 |  | 12.5 | NoA |  |  | NoAB
10 | 14 | 4 | Cadmium | 0.45 | mg/kg | 1 | 1 | 0.21 | 0.811 | NoA |  |  | NoA
10 | 14 | 4 | Calcium | 3420 | mg/kg | 1 | 1 | 200000 |  | NoB |  |  | NoAB
10 | 14 | 4 | Chromium | 77.28 | mg/kg | 15 | 10 | 16 | 15.6 | Yes |  |  | Yes
10 | 14 | 4 | Cobalt | 13.9 | mg/kg | 1 | 1 | 14 | 1.37 | NoB |  |  | NoB
10 | 14 | 4 | Copper | 1098.8 | mg/kg | 15 | 15 | 19 | 184 | Yes |  |  | Yes
10 | 14 | 4 | Di-n-butyl phthalate | 0.043 | mg/kg | 1 | 1 |  | 326 | NoA |  |  | NoAB
10 | 14 | 4 | Fluoranthene | 0.18 | mg/kg | 1 | 1 |  | 109 | NoA |  |  | NoAB
10 | 14 | 4 | Iron | 62967.76 | mg/kg | 15 | 15 | 28000 | 3220 | Yes |  |  | Yes
10 | 14 | 4 | Lead | 115.82 | mg/kg | 15 | 15 | 36 | 400 | NoA |  |  | NoA
10 | 14 | 4 | Magnesium | 1950 | mg/kg | 1 | 1 | 7700 |  | NoB |  |  | NoAB
10 | 14 | 4 | Manganese | 1231.77 | mg/kg | 15 | 15 | 1500 | 419 | NoB |  |  | NoB
10 | 14 | 4 | Mercury | 0.487 | mg/kg | 15 | 1 | 0.2 | 0.213 | Yes |  |  | Yes
10 | 14 | 4 | Molybdenum | 14.87 | mg/kg | 15 | 3 |  | 23 | NoA |  |  | NoAB
10 | 14 | 4 | Nickel | 1590.5 | mg/kg | 15 | 15 | 21 | 10.4 | Yes |  |  | Yes
10 | 14 | 4 | PCB, Total | 10 | mg/kg | 15 | 5 |  | 0.0648 | Yes |  |  | Yes
10 | 14 | 4 | Phenanthrene | 0.053 | mg/kg | 1 | 1 |  |  | NoC |  |  | Yes
10 | 14 | 4 | Pyrene | 0.18 | mg/kg | 1 | 1 |  | 81.2 | NoA |  |  | NoAB
10 | 14 | 4 | Selenium | 1.7 | mg/kg | 15 | 1 | 0.8 | 23 | NoA |  |  | NoA
10 | 14 | 4 | Silver | 11.7 | mg/kg | 15 | 2 | 2.3 | 2.61 | Yes |  |  | Yes
10 | 14 | 4 | Sodium | 129 | mg/kg | 1 | 1 | 320 |  | NoB |  |  | NoAB
10 | 14 | 4 | Thallium | 0.074 | mg/kg | 1 | 1 | 0.21 | 0.368 | NoAB |  |  | NoAB
10 | 14 | 4 | Total PAH | 0.25077 | mg/kg | 1 | 1 |  | 0.0197 | Yes |  |  | Yes
10 | 14 | 4 | Uranium | 663.16 | mg/kg | 15 | 15 | 4.9 | 13.8 | Yes |  |  | Yes
10 | 14 | 4 | Vanadium | 34.6 | mg/kg | 1 | 1 | 38 | 0.0365 | NoB |  |  | NoB
10 | 14 | 4 | Zinc | 722.91 | mg/kg | 15 | 15 | 65 | 1380 | NoA |  |  | NoA
10 | 14 | 4 | Americium-241 | 0.128 | pCi/g | 1 | 1 |  | 1.5 | NoA |  |  | NoAB
10 | 14 | 4 | Cesium-137 | 0.076 | pCi/g | 1 | 1 | 0.49 | 0.0267 | NoB |  |  | NoB
10 | 14 | 4 | Neptunium-237 | 2.68 | pCi/g | 1 | 1 | 0.1 | 0.0839 | Yes |  |  | Yes
10 | 14 | 4 | Plutonium-238 | 0.059 | pCi/g | 1 | 1 | 0.073 | 3.21 | NoAB |  |  | NoAB
10 | 14 | 4 | Plutonium-239/240 | 0.69 | pCi/g | 1 | 1 | 0.025 | 3.15 | NoA |  |  | NoA
10 | 14 | 4 | Technetium-99 | 13 | pCi/g | 1 | 1 | 2.5 | 101 | NoA |  |  | NoA
10 | 14 | 4 | Thorium-228 | 0.93 | pCi/g | 1 | 1 | 1.6 |  | NoB |  |  | NoAB
10 | 14 | 4 | Thorium-230 | 8.33 | pCi/g | 1 | 1 | 1.5 | 4.1 | Yes |  |  | Yes
10 | 14 | 4 | Thorium-232 | 0.93 | pCi/g | 1 | 1 | 1.5 |  | NoB |  |  | NoAB
10 | 14 | 4 | Uranium-234 | 113 | pCi/g | 1 | 1 | 1.2 | 5.47 | Yes |  |  | Yes
10 | 14 | 4 | Uranium-235 | 8 | pCi/g | 1 | 1 | 0.06 | 0.122 | Yes |  |  | Yes
10 | 14 | 4 | Uranium-238 | 169 | pCi/g | 1 | 1 | 1.2 | 0.517 | Yes |  |  | Yes
10 | 14 | 5 | 2-Methylnaphthalene | 0.18 | mg/kg | 1 | 1 |  | 13.04 | NoA |  |  | NoAB
10 | 14 | 5 | Aluminum | 10100 | mg/kg | 1 | 1 | 13000 | 4410 | NoB |  |  | NoB
10 | 14 | 5 | Antimony | 2.3 | mg/kg | 1 | 1 | 0.21 | 0.552 | Yes |  |  | Yes
10 | 14 | 5 | Arsenic | 16.35 | mg/kg | 12 | 5 | 12 | 0.238 | Yes |  |  | Yes
10 | 14 | 5 | Barium | 103 | mg/kg | 1 | 1 | 200 | 140 | NoAB |  |  | NoAB
10 | 14 | 5 | Benzo(ghi)perylene | 0.048 | mg/kg | 1 | 1 |  |  | NoC |  |  | Yes
10 | 14 | 5 | Beryllium | 0.54 | mg/kg | 1 | 1 | 0.67 | 0.00567 | NoB |  |  | NoB
10 | 14 | 5 | Bis(2-ethylhexyl)phthalate | 0.17 | mg/kg | 1 | 1 |  | 12.5 | NoA |  |  | NoAB
10 | 14 | 5 | Cadmium | 3.9 | mg/kg | 1 | 1 | 0.21 | 0.811 | Yes |  |  | Yes
10 | 14 | 5 | Calcium | 37100 | mg/kg | 1 | 1 | 200000 |  | NoB |  |  | NoAB
10 | 14 | 5 | Chromium | 46.97 | mg/kg | 12 | 4 | 16 | 15.6 | Yes |  |  | Yes
10 | 14 | 5 | Cobalt | 14 | mg/kg | 1 | 1 | 14 | 1.37 | Yes |  |  | Yes
10 | 14 | 5 | Copper | 218.15 | mg/kg | 12 | 10 | 19 | 184 | Yes |  |  | Yes
10 | 14 | 5 | Fluoranthene | 0.099 | mg/kg | 1 | 1 |  | 109 | NoA |  |  | NoAB
10 | 14 | 5 | Iron | 66572.84 | mg/kg | 12 | 12 | 28000 | 3220 | Yes |  |  | Yes
10 | 14 | 5 | Lead | 146 | mg/kg | 12 | 11 | 36 | 400 | NoA |  |  | NoA
10 | 14 | 5 | Magnesium | 2250 | mg/kg | 1 | 1 | 7700 |  | NoB |  |  | NoAB
10 | 14 | 5 | Manganese | 1545.17 | mg/kg | 12 | 11 | 1500 | 419 | Yes |  |  | Yes
10 | 14 | 5 | Mercury | 10.94 | mg/kg | 12 | 2 | 0.2 | 0.213 | Yes |  |  | Yes
10 | 14 | 5 | Molybdenum | 4.3 | mg/kg | 12 | 1 |  | 23 | NoA |  |  | NoAB
10 | 14 | 5 | Nickel | 697.12 | mg/kg | 12 | 10 | 21 | 10.4 | Yes |  |  | Yes
10 | 14 | 5 | PCB, Total | 1 | mg/kg | 12 | 1 |  | 0.0648 | Yes |  |  | Yes
10 | 14 | 5 | Pyrene | 0.1 | mg/kg | 1 | 1 |  | 81.2 | NoA |  |  | NoAB
10 | 14 | 5 | Selenium | 1.2 | mg/kg | 12 | 1 | 0.8 | 23 | NoA |  |  | NoA
10 | 14 | 5 | Silver | 12.87 | mg/kg | 12 | 3 | 2.3 | 2.61 | Yes |  |  | Yes
10 | 14 | 5 | Sodium | 99.6 | mg/kg | 1 | 1 | 320 |  | NoB |  |  | NoAB
10 | 14 | 5 | Thallium | 0.41 | mg/kg | 1 | 1 | 0.21 | 0.368 | Yes |  |  | Yes
10 | 14 | 5 | Total PAH | 0.12096 | mg/kg | 1 | 1 |  | 0.0197 | Yes |  |  | Yes
10 | 14 | 5 | Uranium | 445 | mg/kg | 12 | 10 | 4.9 | 13.8 | Yes |  |  | Yes
10 | 14 | 5 | Vanadium | 28.4 | mg/kg | 1 | 1 | 38 | 0.0365 | NoB |  |  | NoB
10 | 14 | 5 | Zinc | 364 | mg/kg | 12 | 11 | 65 | 1380 | NoA |  |  | NoA
10 | 14 | 5 | Americium-241 | 0.195 | pCi/g | 1 | 1 |  | 1.5 | NoA |  |  | NoAB
10 | 14 | 5 | Cesium-137 | 0.172 | pCi/g | 1 | 1 | 0.49 | 0.0267 | NoB |  |  | NoB
10 | 14 | 5 | Neptunium-237 | 1.74 | pCi/g | 1 | 1 | 0.1 | 0.0839 | Yes |  |  | Yes
10 | 14 | 5 | Plutonium-238 | 0.01 | pCi/g | 1 | 1 | 0.073 | 3.21 | NoAB |  |  | NoAB
10 | 14 | 5 | Plutonium-239/240 | 1.12 | pCi/g | 1 | 1 | 0.025 | 3.15 | NoA |  |  | NoA
10 | 14 | 5 | Technetium-99 | 101 | pCi/g | 1 | 1 | 2.5 | 101 | Yes |  |  | Yes
10 | 14 | 5 | Thorium-228 | 0.88 | pCi/g | 1 | 1 | 1.6 |  | NoB |  |  | NoAB
10 | 14 | 5 | Thorium-230 | 13.9 | pCi/g | 1 | 1 | 1.5 | 4.1 | Yes |  |  | Yes
10 | 14 | 5 | Thorium-232 | 0.97 | pCi/g | 1 | 1 | 1.5 |  | NoB |  |  | NoAB
10 | 14 | 5 | Uranium-234 | 52.2 | pCi/g | 1 | 1 | 1.2 | 5.47 | Yes |  |  | Yes
10 | 14 | 5 | Uranium-235 | 3.33 | pCi/g | 1 | 1 | 0.06 | 0.122 | Yes |  |  | Yes
10 | 14 | 5 | Uranium-238 | 94.2 | pCi/g | 1 | 1 | 1.2 | 0.517 | Yes |  |  | Yes
10 | 14 | 6 | Aluminum | 6020 | mg/kg | 1 | 1 | 13000 | 4410 | NoB |  |  | NoB
10 | 14 | 6 | Antimony | 2.7 | mg/kg | 1 | 1 | 0.21 | 0.552 | Yes |  |  | Yes
10 | 14 | 6 | Arsenic | 10.74 | mg/kg | 12 | 2 | 12 | 0.238 | NoB |  |  | NoB
10 | 14 | 6 | Barium | 76.4 | mg/kg | 1 | 1 | 200 | 140 | NoAB |  |  | NoAB
10 | 14 | 6 | Beryllium | 0.32 | mg/kg | 1 | 1 | 0.67 | 0.00567 | NoB |  |  | NoB
10 | 14 | 6 | Cadmium | 0.84 | mg/kg | 1 | 1 | 0.21 | 0.811 | Yes |  |  | Yes
10 | 14 | 6 | Calcium | 89300 | mg/kg | 1 | 1 | 200000 |  | NoB |  |  | NoAB
10 | 14 | 6 | Chromium | 897.61 | mg/kg | 12 | 2 | 16 | 15.6 | Yes |  |  | Yes
10 | 14 | 6 | Cobalt | 5.9 | mg/kg | 1 | 1 | 14 | 1.37 | NoB |  |  | NoB
10 | 14 | 6 | Copper | 207.36 | mg/kg | 12 | 11 | 19 | 184 | Yes |  |  | Yes
10 | 14 | 6 | Iron | 24663.22 | mg/kg | 12 | 12 | 28000 | 3220 | NoB |  |  | NoB
10 | 14 | 6 | Lead | 39.53 | mg/kg | 12 | 12 | 36 | 400 | NoA |  |  | NoA
10 | 14 | 6 | Magnesium | 6190 | mg/kg | 1 | 1 | 7700 |  | NoB |  |  | NoAB
10 | 14 | 6 | Manganese | 933.29 | mg/kg | 12 | 12 | 1500 | 419 | NoB |  |  | NoB
10 | 14 | 6 | Mercury | 0.347 | mg/kg | 12 | 1 | 0.2 | 0.213 | Yes |  |  | Yes
10 | 14 | 6 | Molybdenum | 16.41 | mg/kg | 12 | 4 |  | 23 | NoA |  |  | NoAB
10 | 14 | 6 | Nickel | 1622.96 | mg/kg | 12 | 12 | 21 | 10.4 | Yes |  |  | Yes
10 | 14 | 6 | PCB, Total | 5 | mg/kg | 12 | 2 |  | 0.0648 | Yes |  |  | Yes
10 | 14 | 6 | Selenium | 1.1 | mg/kg | 12 | 1 | 0.8 | 23 | NoA |  |  | NoA
10 | 14 | 6 | Silver | 16.63 | mg/kg | 12 | 2 | 2.3 | 2.61 | Yes |  |  | Yes
10 | 14 | 6 | Sodium | 94.6 | mg/kg | 1 | 1 | 320 |  | NoB |  |  | NoAB
10 | 14 | 6 | Thallium | 0.12 | mg/kg | 1 | 1 | 0.21 | 0.368 | NoAB |  |  | NoAB
10 | 14 | 6 | Total PAH | 0.015 | mg/kg | 1 | 1 |  | 0.0197 | NoA |  |  | NoAB
10 | 14 | 6 | Uranium | 864.68 | mg/kg | 12 | 12 | 4.9 | 13.8 | Yes |  |  | Yes
10 | 14 | 6 | Vanadium | 17.6 | mg/kg | 1 | 1 | 38 | 0.0365 | NoB |  |  | NoB
10 | 14 | 6 | Zinc | 240.58 | mg/kg | 12 | 12 | 65 | 1380 | NoA |  |  | NoA
10 | 14 | 6 | Americium-241 | 0.022 | pCi/g | 1 | 1 |  | 1.5 | NoA |  |  | NoAB
10 | 14 | 6 | Cesium-137 | 0.017 | pCi/g | 1 | 1 | 0.49 | 0.0267 | NoAB |  |  | NoAB
10 | 14 | 6 | Neptunium-237 | 2.65 | pCi/g | 1 | 1 | 0.1 | 0.0839 | Yes |  |  | Yes
10 | 14 | 6 | Plutonium-238 | 0.016 | pCi/g | 1 | 1 | 0.073 | 3.21 | NoAB |  |  | NoAB
10 | 14 | 6 | Plutonium-239/240 | 0.117 | pCi/g | 1 | 1 | 0.025 | 3.15 | NoA |  |  | NoA
10 | 14 | 6 | Technetium-99 | 76 | pCi/g | 1 | 1 | 2.5 | 101 | NoA |  |  | NoA
10 | 14 | 6 | Thorium-228 | 0.9 | pCi/g | 1 | 1 | 1.6 |  | NoB |  |  | NoAB
10 | 14 | 6 | Thorium-230 | 1.67 | pCi/g | 1 | 1 | 1.5 | 4.1 | NoA |  |  | NoA
10 | 14 | 6 | Thorium-232 | 0.87 | pCi/g | 1 | 1 | 1.5 |  | NoB |  |  | NoAB
10 | 14 | 6 | Uranium-234 | 34.1 | pCi/g | 1 | 1 | 1.2 | 5.47 | Yes |  |  | Yes
10 | 14 | 6 | Uranium-235 | 2.27 | pCi/g | 1 | 1 | 0.06 | 0.122 | Yes |  |  | Yes
10 | 14 | 6 | Uranium-238 | 50.8 | pCi/g | 1 | 1 | 1.2 | 0.517 | Yes |  |  | Yes
10 | 14 | 7 | Aluminum | 5630 | mg/kg | 1 | 1 | 13000 | 4410 | NoB |  |  | NoB
10 | 14 | 7 | Anthracene | 0.081 | mg/kg | 1 | 1 |  | 747 | NoA |  |  | NoAB
10 | 14 | 7 | Antimony | 0.75 | mg/kg | 1 | 1 | 0.21 | 0.552 | Yes |  |  | Yes
10 | 14 | 7 | Arsenic | 12.99 | mg/kg | 12 | 4 | 12 | 0.238 | Yes |  |  | Yes
10 | 14 | 7 | Barium | 117 | mg/kg | 1 | 1 | 200 | 140 | NoAB |  |  | NoAB
10 | 14 | 7 | Beryllium | 0.41 | mg/kg | 1 | 1 | 0.67 | 0.00567 | NoB |  |  | NoB
10 | 14 | 7 | Cadmium | 2.7 | mg/kg | 1 | 1 | 0.21 | 0.811 | Yes |  |  | Yes
10 | 14 | 7 | Calcium | 182000 | mg/kg | 1 | 1 | 200000 |  | NoB |  |  | NoAB
10 | 14 | 7 | Chromium | 64.56 | mg/kg | 12 | 6 | 16 | 15.6 | Yes |  |  | Yes
10 | 14 | 7 | Cobalt | 7.2 | mg/kg | 1 | 1 | 14 | 1.37 | NoB |  |  | NoB
10 | 14 | 7 | Copper | 176.65 | mg/kg | 12 | 9 | 19 | 184 | NoA |  |  | NoA
10 | 14 | 7 | Fluoranthene | 0.072 | mg/kg | 1 | 1 |  | 109 | NoA |  |  | NoAB
10 | 14 | 7 | Iron | 25208.37 | mg/kg | 12 | 12 | 28000 | 3220 | NoB |  |  | NoB
10 | 14 | 7 | Lead | 62.69 | mg/kg | 12 | 12 | 36 | 400 | NoA |  |  | NoA
10 | 14 | 7 | Magnesium | 18200 | mg/kg | 1 | 1 | 7700 |  | NoE |  |  | Yes
10 | 14 | 7 | Manganese | 909.25 | mg/kg | 12 | 12 | 1500 | 419 | NoB |  |  | NoB
10 | 14 | 7 | Mercury | 7.82 | mg/kg | 12 | 2 | 0.2 | 0.213 | Yes |  |  | Yes
10 | 14 | 7 | Molybdenum | 1.5 | mg/kg | 12 | 1 |  | 23 | NoA |  |  | NoAB
10 | 14 | 7 | Nickel | 2668.41 | mg/kg | 12 | 12 | 21 | 10.4 | Yes |  |  | Yes
10 | 14 | 7 | PCB, Total | 10 | mg/kg | 12 | 2 |  | 0.0648 | Yes |  |  | Yes
10 | 14 | 7 | Pyrene | 0.073 | mg/kg | 1 | 1 |  | 81.2 | NoA |  |  | NoAB
10 | 14 | 7 | Selenium | 1.3 | mg/kg | 12 | 1 | 0.8 | 23 | NoA |  |  | NoA
10 | 14 | 7 | Silver | 0.15 | mg/kg | 12 | 1 | 2.3 | 2.61 | NoAB |  |  | NoAB
10 | 14 | 7 | Sodium | 176 | mg/kg | 1 | 1 | 320 |  | NoB |  |  | NoAB
10 | 14 | 7 | Thallium | 0.27 | mg/kg | 1 | 1 | 0.21 | 0.368 | NoA |  |  | NoA
10 | 14 | 7 | Total PAH | 0.06314 | mg/kg | 1 | 1 |  | 0.0197 | Yes |  |  | Yes
10 | 14 | 7 | Uranium | 762.94 | mg/kg | 12 | 12 | 4.9 | 13.8 | Yes |  |  | Yes
10 | 14 | 7 | Vanadium | 18.8 | mg/kg | 1 | 1 | 38 | 0.0365 | NoB |  |  | NoB
10 | 14 | 7 | Zinc | 337.01 | mg/kg | 12 | 12 | 65 | 1380 | NoA |  |  | NoA
10 | 14 | 7 | Americium-241 | 0.022 | pCi/g | 1 | 1 |  | 1.5 | NoA |  |  | NoAB
10 | 14 | 7 | Cesium-137 | 0.103 | pCi/g | 1 | 1 | 0.49 | 0.0267 | NoB |  |  | NoB
10 | 14 | 7 | Neptunium-237 | 1.49 | pCi/g | 1 | 1 | 0.1 | 0.0839 | Yes |  |  | Yes
10 | 14 | 7 | Plutonium-238 | 0.012 | pCi/g | 1 | 1 | 0.073 | 3.21 | NoAB |  |  | NoAB
10 | 14 | 7 | Plutonium-239/240 | 0.037 | pCi/g | 1 | 1 | 0.025 | 3.15 | NoA |  |  | NoA
10 | 14 | 7 | Technetium-99 | 25.1 | pCi/g | 1 | 1 | 2.5 | 101 | NoA |  |  | NoA
10 | 14 | 7 | Thorium-228 | 0.525 | pCi/g | 1 | 1 | 1.6 |  | NoB |  |  | NoAB
10 | 14 | 7 | Thorium-230 | 0.95 | pCi/g | 1 | 1 | 1.5 | 4.1 | NoAB |  |  | NoAB
10 | 14 | 7 | Thorium-232 | 0.476 | pCi/g | 1 | 1 | 1.5 |  | NoB |  |  | NoAB
10 | 14 | 7 | Uranium-234 | 12.8 | pCi/g | 1 | 1 | 1.2 | 5.47 | Yes |  |  | Yes
10 | 14 | 7 | Uranium-235 | 0.96 | pCi/g | 1 | 1 | 0.06 | 0.122 | Yes |  |  | Yes
10 | 14 | 7 | Uranium-238 | 21.3 | pCi/g | 1 | 1 | 1.2 | 0.517 | Yes |  |  | Yes
10 | 14 | 8 | Aluminum | 4770 | mg/kg | 1 | 1 | 13000 | 4410 | NoB |  |  | NoB
10 | 14 | 8 | Antimony | 0.61 | mg/kg | 1 | 1 | 0.21 | 0.552 | Yes |  |  | Yes
10 | 14 | 8 | Arsenic | 14.02 | mg/kg | 13 | 5 | 12 | 0.238 | Yes |  |  | Yes
10 | 14 | 8 | Barium | 102 | mg/kg | 1 | 1 | 200 | 140 | NoAB |  |  | NoAB
10 | 14 | 8 | Beryllium | 0.37 | mg/kg | 1 | 1 | 0.67 | 0.00567 | NoB |  |  | NoB
10 | 14 | 8 | Bis(2-ethylhexyl)phthalate | 0.3 | mg/kg | 1 | 1 |  | 12.5 | NoA |  |  | NoAB
10 | 14 | 8 | Cadmium | 0.33 | mg/kg | 1 | 1 | 0.21 | 0.811 | NoA |  |  | NoA
10 | 14 | 8 | Calcium | 162000 | mg/kg | 1 | 1 | 200000 |  | NoB |  |  | NoAB
10 | 14 | 8 | Chromium | 46.03 | mg/kg | 13 | 4 | 16 | 15.6 | Yes |  |  | Yes
10 | 14 | 8 | Cobalt | 6.6 | mg/kg | 1 | 1 | 14 | 1.37 | NoB |  |  | NoB
10 | 14 | 8 | Copper | 129.47 | mg/kg | 13 | 10 | 19 | 184 | NoA |  |  | NoA
10 | 14 | 8 | Fluoranthene | 0.068 | mg/kg | 1 | 1 |  | 109 | NoA |  |  | NoAB
10 | 14 | 8 | Iron | 23685.78 | mg/kg | 13 | 13 | 28000 | 3220 | NoB |  |  | NoB
10 | 14 | 8 | Lead | 44.95 | mg/kg | 13 | 13 | 36 | 400 | NoA |  |  | NoA
10 | 14 | 8 | Magnesium | 6640 | mg/kg | 1 | 1 | 7700 |  | NoB |  |  | NoAB
10 | 14 | 8 | Manganese | 815.36 | mg/kg | 13 | 13 | 1500 | 419 | NoB |  |  | NoB
10 | 14 | 8 | Mercury | 7.9 | mg/kg | 13 | 2 | 0.2 | 0.213 | Yes |  |  | Yes
10 | 14 | 8 | Molybdenum | 0.78 | mg/kg | 13 | 1 |  | 23 | NoA |  |  | NoAB
10 | 14 | 8 | Nickel | 1299.73 | mg/kg | 13 | 13 | 21 | 10.4 | Yes |  |  | Yes
10 | 14 | 8 | PCB, Total | 5 | mg/kg | 13 | 2 |  | 0.0648 | Yes |  |  | Yes
10 | 14 | 8 | Pyrene | 0.069 | mg/kg | 1 | 1 |  | 81.2 | NoA |  |  | NoAB
10 | 14 | 8 | Selenium | 1.1 | mg/kg | 13 | 1 | 0.8 | 23 | NoA |  |  | NoA
10 | 14 | 8 | Silver | 9.63 | mg/kg | 13 | 2 | 2.3 | 2.61 | Yes |  |  | Yes
10 | 14 | 8 | Sodium | 93.4 | mg/kg | 1 | 1 | 320 |  | NoB |  |  | NoAB
10 | 14 | 8 | Thallium | 0.12 | mg/kg | 1 | 1 | 0.21 | 0.368 | NoAB |  |  | NoAB
10 | 14 | 8 | Total PAH | 0.062758 | mg/kg | 1 | 1 |  | 0.0197 | Yes |  |  | Yes
10 | 14 | 8 | Uranium | 638.11 | mg/kg | 13 | 13 | 4.9 | 13.8 | Yes |  |  | Yes
10 | 14 | 8 | Vanadium | 17.8 | mg/kg | 1 | 1 | 38 | 0.0365 | NoB |  |  | NoB
10 | 14 | 8 | Zinc | 163.71 | mg/kg | 13 | 13 | 65 | 1380 | NoA |  |  | NoA
10 | 14 | 8 | Americium-241 | 0.012 | pCi/g | 1 | 1 |  | 1.5 | NoA |  |  | NoAB
10 | 14 | 8 | Cesium-137 | 0.207 | pCi/g | 1 | 1 | 0.49 | 0.0267 | NoB |  |  | NoB
10 | 14 | 8 | Neptunium-237 | 0.88 | pCi/g | 1 | 1 | 0.1 | 0.0839 | Yes |  |  | Yes
10 | 14 | 8 | Plutonium-238 | 0.0002 | pCi/g | 1 | 1 | 0.073 | 3.21 | NoAB |  |  | NoAB
10 | 14 | 8 | Plutonium-239/240 | 0.088 | pCi/g | 1 | 1 | 0.025 | 3.15 | NoA |  |  | NoA
10 | 14 | 8 | Technetium-99 | 30.9 | pCi/g | 1 | 1 | 2.5 | 101 | NoA |  |  | NoA
10 | 14 | 8 | Thorium-228 | 0.72 | pCi/g | 1 | 1 | 1.6 |  | NoB |  |  | NoAB
10 | 14 | 8 | Thorium-230 | 0.96 | pCi/g | 1 | 1 | 1.5 | 4.1 | NoAB |  |  | NoAB
10 | 14 | 8 | Thorium-232 | 0.73 | pCi/g | 1 | 1 | 1.5 |  | NoB |  |  | NoAB
10 | 14 | 8 | Uranium-234 | 3.81 | pCi/g | 1 | 1 | 1.2 | 5.47 | NoA |  |  | NoA
10 | 14 | 8 | Uranium-235 | 0.238 | pCi/g | 1 | 1 | 0.06 | 0.122 | Yes |  |  | Yes
10 | 14 | 8 | Uranium-238 | 5.92 | pCi/g | 1 | 1 | 1.2 | 0.517 | Yes |  |  | Yes
10 | 14 | 9 | Acenaphthylene | 0.042 | mg/kg | 1 | 1 |  |  | NoC |  |  | Yes
10 | 14 | 9 | Aluminum | 7050 | mg/kg | 1 | 1 | 13000 | 4410 | NoB |  |  | NoB
10 | 14 | 9 | Anthracene | 0.04 | mg/kg | 1 | 1 |  | 747 | NoA |  |  | NoAB
10 | 14 | 9 | Antimony | 2 | mg/kg | 1 | 1 | 0.21 | 0.552 | Yes |  |  | Yes
10 | 14 | 9 | Arsenic | 23.57 | mg/kg | 13 | 7 | 12 | 0.238 | Yes |  |  | Yes
10 | 14 | 9 | Barium | 126 | mg/kg | 1 | 1 | 200 | 140 | NoAB |  |  | NoAB
10 | 14 | 9 | Benzo(ghi)perylene | 0.23 | mg/kg | 1 | 1 |  |  | NoC |  |  | Yes
10 | 14 | 9 | Beryllium | 0.41 | mg/kg | 1 | 1 | 0.67 | 0.00567 | NoB |  |  | NoB
10 | 14 | 9 | Cadmium | 0.94 | mg/kg | 1 | 1 | 0.21 | 0.811 | Yes |  |  | Yes
10 | 14 | 9 | Calcium | 88500 | mg/kg | 1 | 1 | 200000 |  | NoB |  |  | NoAB
10 | 14 | 9 | Chromium | 46.44 | mg/kg | 13 | 6 | 16 | 15.6 | Yes |  |  | Yes
10 | 14 | 9 | Cobalt | 6.8 | mg/kg | 1 | 1 | 14 | 1.37 | NoB |  |  | NoB
10 | 14 | 9 | Copper | 180.26 | mg/kg | 13 | 10 | 19 | 184 | NoA |  |  | NoA
10 | 14 | 9 | Fluoranthene | 0.45 | mg/kg | 1 | 1 |  | 109 | NoA |  |  | NoAB
10 | 14 | 9 | Iron | 27773.15 | mg/kg | 13 | 13 | 28000 | 3220 | NoB |  |  | NoB
10 | 14 | 9 | Lead | 70.88 | mg/kg | 13 | 13 | 36 | 400 | NoA |  |  | NoA
10 | 14 | 9 | Magnesium | 4100 | mg/kg | 1 | 1 | 7700 |  | NoB |  |  | NoAB
10 | 14 | 9 | Manganese | 800 | mg/kg | 13 | 13 | 1500 | 419 | NoB |  |  | NoB
10 | 14 | 9 | Mercury | 1.13 | mg/kg | 13 | 1 | 0.2 | 0.213 | Yes |  |  | Yes
10 | 14 | 9 | Molybdenum | 10.04 | mg/kg | 13 | 2 |  | 23 | NoA |  |  | NoAB
10 | 14 | 9 | Nickel | 1724.92 | mg/kg | 13 | 12 | 21 | 10.4 | Yes |  |  | Yes
10 | 14 | 9 | PCB, Total | 10 | mg/kg | 13 | 4 |  | 0.0648 | Yes |  |  | Yes
10 | 14 | 9 | Phenanthrene | 0.12 | mg/kg | 1 | 1 |  |  | NoC |  |  | Yes
10 | 14 | 9 | Pyrene | 0.48 | mg/kg | 1 | 1 |  | 81.2 | NoA |  |  | NoAB
10 | 14 | 9 | Selenium | 4.75 | mg/kg | 13 | 3 | 0.8 | 23 | NoA |  |  | NoA
10 | 14 | 9 | Silver | 0.39 | mg/kg | 13 | 1 | 2.3 | 2.61 | NoAB |  |  | NoAB
10 | 14 | 9 | Sodium | 85.6 | mg/kg | 1 | 1 | 320 |  | NoB |  |  | NoAB
10 | 14 | 9 | Thallium | 0.29 | mg/kg | 1 | 1 | 0.21 | 0.368 | NoA |  |  | NoA
10 | 14 | 9 | Total PAH | 0.48746 | mg/kg | 1 | 1 |  | 0.0197 | Yes |  |  | Yes
10 | 14 | 9 | Uranium | 4600 | mg/kg | 14 | 14 | 4.9 | 13.8 | Yes |  |  | Yes
10 | 14 | 9 | Vanadium | 21.8 | mg/kg | 1 | 1 | 38 | 0.0365 | NoB |  |  | NoB
10 | 14 | 9 | Zinc | 195.15 | mg/kg | 13 | 13 | 65 | 1380 | NoA |  |  | NoA
10 | 14 | 9 | Americium-241 | 0.079 | pCi/g | 2 | 2 |  | 1.5 | NoA |  |  | NoAB
10 | 14 | 9 | Cesium-137 | 0.62 | pCi/g | 2 | 2 | 0.49 | 0.0267 | Yes |  |  | Yes
10 | 14 | 9 | Neptunium-237 | 16 | pCi/g | 2 | 2 | 0.1 | 0.0839 | Yes |  |  | Yes
10 | 14 | 9 | Plutonium-238 | 0.021 | pCi/g | 2 | 2 | 0.073 | 3.21 | NoAB |  |  | NoAB
10 | 14 | 9 | Plutonium-239/240 | 0.393 | pCi/g | 2 | 2 | 0.025 | 3.15 | NoA |  |  | NoA
10 | 14 | 9 | Technetium-99 | 215 | pCi/g | 2 | 2 | 2.5 | 101 | Yes |  |  | Yes
10 | 14 | 9 | Thorium-228 | 0.79 | pCi/g | 2 | 2 | 1.6 |  | NoB |  |  | NoAB
10 | 14 | 9 | Thorium-230 | 3.45 | pCi/g | 2 | 2 | 1.5 | 4.1 | NoA |  |  | NoA
10 | 14 | 9 | Thorium-232 | 0.75 | pCi/g | 2 | 2 | 1.5 |  | NoB |  |  | NoAB
10 | 14 | 9 | Uranium-234 | 1070 | pCi/g | 2 | 2 | 1.2 | 5.47 | Yes |  |  | Yes
10 | 14 | 9 | Uranium-235 | 70 | pCi/g | 2 | 2 | 0.06 | 0.122 | Yes |  |  | Yes
10 | 14 | 9 | Uranium-238 | 1540 | pCi/g | 2 | 2 | 1.2 | 0.517 | Yes |  |  | Yes
10 | 14 | 10 | Aluminum | 6430 | mg/kg | 1 | 1 | 13000 | 4410 | NoB |  |  | NoB
10 | 14 | 10 | Antimony | 0.94 | mg/kg | 1 | 1 | 0.21 | 0.552 | Yes |  |  | Yes
10 | 14 | 10 | Arsenic | 13.37 | mg/kg | 11 | 7 | 12 | 0.238 | Yes |  |  | Yes
10 | 14 | 10 | Barium | 117 | mg/kg | 1 | 1 | 200 | 140 | NoAB |  |  | NoAB
10 | 14 | 10 | Benzo(ghi)perylene | 0.11 | mg/kg | 1 | 1 |  |  | NoC |  |  | Yes
10 | 14 | 10 | Beryllium | 0.41 | mg/kg | 1 | 1 | 0.67 | 0.00567 | NoB |  |  | NoB
10 | 14 | 10 | Cadmium | 0.57 | mg/kg | 1 | 1 | 0.21 | 0.811 | NoA |  |  | NoA
10 | 14 | 10 | Calcium | 76000 | mg/kg | 1 | 1 | 200000 |  | NoB |  |  | NoAB
10 | 14 | 10 | Chromium | 41.85 | mg/kg | 11 | 6 | 16 | 15.6 | Yes |  |  | Yes
10 | 14 | 10 | Cobalt | 6.3 | mg/kg | 1 | 1 | 14 | 1.37 | NoB |  |  | NoB
10 | 14 | 10 | Copper | 275.71 | mg/kg | 11 | 8 | 19 | 184 | Yes |  |  | Yes
10 | 14 | 10 | Fluoranthene | 0.21 | mg/kg | 1 | 1 |  | 109 | NoA |  |  | NoAB
10 | 14 | 10 | Iron | 39014.89 | mg/kg | 11 | 11 | 28000 | 3220 | Yes |  |  | Yes
10 | 14 | 10 | Lead | 49.39 | mg/kg | 11 | 11 | 36 | 400 | NoA |  |  | NoA
10 | 14 | 10 | Magnesium | 3120 | mg/kg | 1 | 1 | 7700 |  | NoB |  |  | NoAB
10 | 14 | 10 | Manganese | 1062.78 | mg/kg | 11 | 11 | 1500 | 419 | NoB |  |  | NoB
10 | 14 | 10 | Mercury | 43.71 | mg/kg | 11 | 3 | 0.2 | 0.213 | Yes |  |  | Yes
10 | 14 | 10 | Molybdenum | 0.89 | mg/kg | 11 | 1 |  | 23 | NoA |  |  | NoAB
10 | 14 | 10 | Nickel | 950.81 | mg/kg | 11 | 10 | 21 | 10.4 | Yes |  |  | Yes
10 | 14 | 10 | PCB, Total | 10 | mg/kg | 11 | 5 |  | 0.0648 | Yes |  |  | Yes
10 | 14 | 10 | Phenanthrene | 0.045 | mg/kg | 1 | 1 |  |  | NoC |  |  | Yes
10 | 14 | 10 | Pyrene | 0.24 | mg/kg | 1 | 1 |  | 81.2 | NoA |  |  | NoAB
10 | 14 | 10 | Selenium | 1.2 | mg/kg | 11 | 1 | 0.8 | 23 | NoA |  |  | NoA
10 | 14 | 10 | Silver | 0.15 | mg/kg | 11 | 1 | 2.3 | 2.61 | NoAB |  |  | NoAB
10 | 14 | 10 | Sodium | 65.1 | mg/kg | 1 | 1 | 320 |  | NoB |  |  | NoAB
10 | 14 | 10 | Thallium | 0.11 | mg/kg | 1 | 1 | 0.21 | 0.368 | NoAB |  |  | NoAB
10 | 14 | 10 | Total PAH | 0.27151 | mg/kg | 1 | 1 |  | 0.0197 | Yes |  |  | Yes
10 | 14 | 10 | Uranium | 541.96 | mg/kg | 11 | 11 | 4.9 | 13.8 | Yes |  |  | Yes
10 | 14 | 10 | Vanadium | 20.9 | mg/kg | 1 | 1 | 38 | 0.0365 | NoB |  |  | NoB
10 | 14 | 10 | Zinc | 278.18 | mg/kg | 11 | 11 | 65 | 1380 | NoA |  |  | NoA
10 | 14 | 10 | Americium-241 | 0.064 | pCi/g | 1 | 1 |  | 1.5 | NoA |  |  | NoAB
10 | 14 | 10 | Cesium-137 | 0.055 | pCi/g | 1 | 1 | 0.49 | 0.0267 | NoB |  |  | NoB
10 | 14 | 10 | Neptunium-237 | 2.64 | pCi/g | 1 | 1 | 0.1 | 0.0839 | Yes |  |  | Yes
10 | 14 | 10 | Plutonium-238 | 0.032 | pCi/g | 1 | 1 | 0.073 | 3.21 | NoAB |  |  | NoAB
10 | 14 | 10 | Plutonium-239/240 | 0.24 | pCi/g | 1 | 1 | 0.025 | 3.15 | NoA |  |  | NoA
10 | 14 | 10 | Technetium-99 | 56.3 | pCi/g | 1 | 1 | 2.5 | 101 | NoA |  |  | NoA
10 | 14 | 10 | Thorium-228 | 0.66 | pCi/g | 1 | 1 | 1.6 |  | NoB |  |  | NoAB
10 | 14 | 10 | Thorium-230 | 1.16 | pCi/g | 1 | 1 | 1.5 | 4.1 | NoAB |  |  | NoAB
10 | 14 | 10 | Thorium-232 | 0.7 | pCi/g | 1 | 1 | 1.5 |  | NoB |  |  | NoAB
10 | 14 | 10 | Uranium-234 | 24.2 | pCi/g | 1 | 1 | 1.2 | 5.47 | Yes |  |  | Yes
10 | 14 | 10 | Uranium-235 | 1.76 | pCi/g | 1 | 1 | 0.06 | 0.122 | Yes |  |  | Yes
10 | 14 | 10 | Uranium-238 | 40.9 | pCi/g | 1 | 1 | 1.2 | 0.517 | Yes |  |  | Yes
10 | 518 | 1 | Acenaphthene | 31 | mg/kg | 25 | 7 |  | 117 | NoA |  |  | NoAB
10 | 518 | 1 | Acenaphthylene | 1.2 | mg/kg | 25 | 1 |  |  | NoC |  |  | Yes
10 | 518 | 1 | Aluminum | 8720 | mg/kg | 9 | 9 | 13000 | 4410 | NoB |  |  | NoB
10 | 518 | 1 | Anthracene | 40 | mg/kg | 25 | 8 |  | 747 | NoA |  |  | NoAB
10 | 518 | 1 | Arsenic | 8.63 | mg/kg | 9 | 3 | 12 | 0.238 | NoB |  |  | NoB
10 | 518 | 1 | Barium | 130 | mg/kg | 9 | 9 | 200 | 140 | NoAB |  |  | NoAB
10 | 518 | 1 | Benzo(ghi)perylene | 28 | mg/kg | 25 | 10 |  |  | NoC |  |  | Yes
10 | 518 | 1 | Beryllium | 0.55 | mg/kg | 9 | 3 | 0.67 | 0.00567 | NoB |  |  | NoB
10 | 518 | 1 | Bis(2-ethylhexyl)phthalate | 5.7 | mg/kg | 24 | 16 |  | 12.5 | NoA |  |  | NoAB
10 | 518 | 1 | Calcium | 207000 | mg/kg | 9 | 9 | 200000 |  | NoE |  |  | Yes
10 | 518 | 1 | Carbazole | 37 | mg/kg | 22 | 5 |  | 8.72 | Yes |  |  | Yes
10 | 518 | 1 | Chromium | 12.8 | mg/kg | 9 | 9 | 16 | 15.6 | NoAB |  |  | NoAB
10 | 518 | 1 | Cobalt | 17.6 | mg/kg | 9 | 9 | 14 | 1.37 | Yes |  |  | Yes
10 | 518 | 1 | Copper | 10.8 | mg/kg | 9 | 9 | 19 | 184 | NoAB |  |  | NoAB
10 | 518 | 1 | Dibenzofuran | 1.65 | mg/kg | 3 | 1 |  | 3.26 | NoA |  |  | NoAB
10 | 518 | 1 | Fluoranthene | 12.1 | mg/kg | 4 | 2 |  | 109 | NoA |  |  | NoAB
10 | 518 | 1 | Fluorene | 27 | mg/kg | 25 | 6 |  | 91.5 | NoA |  |  | NoAB
10 | 518 | 1 | Iron | 12200 | mg/kg | 9 | 9 | 28000 | 3220 | NoB |  |  | NoB
10 | 518 | 1 | Lead | 31.9 | mg/kg | 9 | 3 | 36 | 400 | NoAB |  |  | NoAB
10 | 518 | 1 | Magnesium | 4780 | mg/kg | 9 | 9 | 7700 |  | NoB |  |  | NoAB
10 | 518 | 1 | Manganese | 493 | mg/kg | 9 | 9 | 1500 | 419 | NoB |  |  | NoB
10 | 518 | 1 | Methylene chloride | 0.006 | mg/kg | 7 | 2 |  | 3.65 | NoA |  |  | NoAB
10 | 518 | 1 | Nickel | 24.8 | mg/kg | 9 | 9 | 21 | 10.4 | Yes |  |  | Yes
10 | 518 | 1 | PCB, Total | 1.64 | mg/kg | 15 | 3 |  | 0.0648 | Yes |  |  | Yes
10 | 518 | 1 | Phenanthrene | 64 | mg/kg | 25 | 13 |  |  | NoC |  |  | Yes
10 | 518 | 1 | Pyrene | 150 | mg/kg | 25 | 17 |  | 81.2 | Yes |  |  | Yes
10 | 518 | 1 | Selenium | 1.06 | mg/kg | 9 | 1 | 0.8 | 23 | NoA |  |  | NoA
10 | 518 | 1 | Sodium | 220 | mg/kg | 4 | 3 | 320 |  | NoB |  |  | NoAB
10 | 518 | 1 | Total PAH | 111.795 | mg/kg | 25 | 2 |  | 0.0197 | Yes |  |  | Yes
10 | 518 | 1 | Uranium | 217 | mg/kg | 7 | 3 | 4.9 | 13.8 | Yes |  |  | Yes
10 | 518 | 1 | Vanadium | 20.8 | mg/kg | 9 | 9 | 38 | 0.0365 | NoB |  |  | NoB
10 | 518 | 1 | Zinc | 76.1 | mg/kg | 9 | 4 | 65 | 1380 | NoA |  |  | NoA
10 | 518 | 1 | Americium-241 | 0.0528 | pCi/g | 7 | 7 |  | 1.5 | NoA |  |  | NoAB
10 | 518 | 1 | Cesium-137 | 0.0741 | pCi/g | 7 | 7 | 0.49 | 0.0267 | NoB |  |  | NoB
10 | 518 | 1 | Cobalt-60 | 0.00446 | pCi/g | 6 | 6 |  | 0.00547 | NoA |  |  | NoAB
10 | 518 | 1 | Neptunium-237 | 0.016 | pCi/g | 7 | 7 | 0.1 | 0.0839 | NoAB |  |  | NoAB
10 | 518 | 1 | Plutonium-238 | 0.014 | pCi/g | 7 | 7 | 0.073 | 3.21 | NoAB |  |  | NoAB
10 | 518 | 1 | Plutonium-239/240 | 0.013 | pCi/g | 7 | 7 | 0.025 | 3.15 | NoAB |  |  | NoAB
10 | 518 | 1 | Technetium-99 | 17.3 | pCi/g | 7 | 7 | 2.5 | 101 | NoA |  |  | NoA
10 | 518 | 1 | Thorium-228 | 0.76 | pCi/g | 7 | 7 | 1.6 |  | NoB |  |  | NoAB
10 | 518 | 1 | Thorium-230 | 1.11 | pCi/g | 7 | 7 | 1.5 | 4.1 | NoAB |  |  | NoAB
10 | 518 | 1 | Thorium-232 | 0.73 | pCi/g | 7 | 7 | 1.5 |  | NoB |  |  | NoAB
10 | 518 | 1 | Uranium-234 | 2.56 | pCi/g | 7 | 7 | 1.2 | 5.47 | NoA |  |  | NoA
10 | 518 | 1 | Uranium-235 | 0.163 | pCi/g | 7 | 7 | 0.06 | 0.122 | Yes |  |  | Yes
10 | 518 | 1 | Uranium-238 | 3.04 | pCi/g | 7 | 7 | 1.2 | 0.517 | Yes |  |  | Yes
10 | 520 | 1 | Aluminum | 5020 | mg/kg | 2 | 2 | 13000 | 4410 | NoB |  |  | NoB
10 | 520 | 1 | Antimony | 0.3 | mg/kg | 2 | 1 | 0.21 | 0.552 | NoA |  |  | NoA
10 | 520 | 1 | Arsenic | 8.83 | mg/kg | 11 | 4 | 12 | 0.238 | NoB |  |  | NoB
10 | 520 | 1 | Barium | 69.9 | mg/kg | 2 | 2 | 200 | 140 | NoAB |  |  | NoAB
10 | 520 | 1 | Beryllium | 0.27 | mg/kg | 2 | 1 | 0.67 | 0.00567 | NoB |  |  | NoB
10 | 520 | 1 | Cadmium | 0.6 | mg/kg | 2 | 1 | 0.21 | 0.811 | NoA |  |  | NoA
10 | 520 | 1 | Calcium | 220000 | mg/kg | 2 | 2 | 200000 |  | NoE |  |  | Yes
10 | 520 | 1 | Chromium | 31.73 | mg/kg | 11 | 3 | 16 | 15.6 | Yes |  |  | Yes
10 | 520 | 1 | Cobalt | 6.07 | mg/kg | 2 | 2 | 14 | 1.37 | NoB |  |  | NoB
10 | 520 | 1 | Copper | 38.01 | mg/kg | 11 | 4 | 19 | 184 | NoA |  |  | NoA
10 | 520 | 1 | Fluoranthene | 0.039 | mg/kg | 2 | 1 |  | 109 | NoA |  |  | NoAB
10 | 520 | 1 | Iron | 32605.35 | mg/kg | 11 | 11 | 28000 | 3220 | Yes |  |  | Yes
10 | 520 | 1 | Lead | 26.82 | mg/kg | 11 | 8 | 36 | 400 | NoAB |  |  | NoAB
10 | 520 | 1 | Magnesium | 18400 | mg/kg | 2 | 2 | 7700 |  | NoE |  |  | Yes
10 | 520 | 1 | Manganese | 546.05 | mg/kg | 11 | 11 | 1500 | 419 | NoB |  |  | NoB
10 | 520 | 1 | Mercury | 10.68 | mg/kg | 11 | 3 | 0.2 | 0.213 | Yes |  |  | Yes
10 | 520 | 1 | Molybdenum | 1.1 | mg/kg | 11 | 1 |  | 23 | NoA |  |  | NoAB
10 | 520 | 1 | Nickel | 648 | mg/kg | 11 | 8 | 21 | 10.4 | Yes |  |  | Yes
10 | 520 | 1 | Potassium | 166 | mg/kg | 1 | 1 | 1300 |  | NoB |  |  | NoAB
10 | 520 | 1 | Pyrene | 0.038 | mg/kg | 2 | 1 |  | 81.2 | NoA |  |  | NoAB
10 | 520 | 1 | Selenium | 4.48 | mg/kg | 11 | 2 | 0.8 | 23 | NoA |  |  | NoA
10 | 520 | 1 | Silver | 13.95 | mg/kg | 11 | 3 | 2.3 | 2.61 | Yes |  |  | Yes
10 | 520 | 1 | Sodium | 164 | mg/kg | 2 | 1 | 320 |  | NoB |  |  | NoAB
10 | 520 | 1 | Thallium | 0.16 | mg/kg | 2 | 1 | 0.21 | 0.368 | NoAB |  |  | NoAB
10 | 520 | 1 | Total PAH | 0.031836 | mg/kg | 2 | 1 |  | 0.0197 | Yes |  |  | Yes
10 | 520 | 1 | Uranium | 22.94 | mg/kg | 12 | 4 | 4.9 | 13.8 | Yes |  |  | Yes
10 | 520 | 1 | Vanadium | 23.4 | mg/kg | 2 | 2 | 38 | 0.0365 | NoB |  |  | NoB
10 | 520 | 1 | Zinc | 77.66 | mg/kg | 11 | 10 | 65 | 1380 | NoA |  |  | NoA
10 | 520 | 1 | Americium-241 | 0.339 | pCi/g | 3 | 3 |  | 1.5 | NoA |  |  | NoAB
10 | 520 | 1 | Cesium-137 | 1.61 | pCi/g | 3 | 3 | 0.49 | 0.0267 | Yes |  |  | Yes
10 | 520 | 1 | Cobalt-60 | -0.0153 | pCi/g | 1 | 1 |  | 0.00547 | NoA |  |  | NoAB
10 | 520 | 1 | Neptunium-237 | 1.1 | pCi/g | 3 | 3 | 0.1 | 0.0839 | Yes |  |  | Yes
10 | 520 | 1 | Plutonium-238 | 0.04 | pCi/g | 3 | 3 | 0.073 | 3.21 | NoAB |  |  | NoAB
10 | 520 | 1 | Plutonium-239/240 | 1.23 | pCi/g | 3 | 3 | 0.025 | 3.15 | NoA |  |  | NoA
10 | 520 | 1 | Technetium-99 | 7.93 | pCi/g | 3 | 3 | 2.5 | 101 | NoA |  |  | NoA
10 | 520 | 1 | Thorium-228 | 0.43 | pCi/g | 3 | 3 | 1.6 |  | NoB |  |  | NoAB
10 | 520 | 1 | Thorium-230 | 18.7 | pCi/g | 3 | 3 | 1.5 | 4.1 | Yes |  |  | Yes
10 | 520 | 1 | Thorium-232 | 0.56 | pCi/g | 3 | 3 | 1.5 |  | NoB |  |  | NoAB
10 | 520 | 1 | Uranium-234 | 3.27 | pCi/g | 3 | 3 | 1.2 | 5.47 | NoA |  |  | NoA
10 | 520 | 1 | Uranium-235 | 0.19 | pCi/g | 3 | 3 | 0.06 | 0.122 | Yes |  |  | Yes
10 | 520 | 1 | Uranium-238 | 6.14 | pCi/g | 3 | 3 | 1.2 | 0.517 | Yes |  |  | Yes
10 | 520 | 2 | Aluminum | 10600 | mg/kg | 8 | 8 | 13000 | 4410 | NoB |  |  | NoB
10 | 520 | 2 | Anthracene | 0.156 | mg/kg | 8 | 1 |  | 747 | NoA |  |  | NoAB
10 | 520 | 2 | Antimony | 0.29 | mg/kg | 8 | 1 | 0.21 | 0.552 | NoA |  |  | NoA
10 | 520 | 2 | Arsenic | 10.4 | mg/kg | 22 | 7 | 12 | 0.238 | NoB |  |  | NoB
10 | 520 | 2 | Barium | 98.4 | mg/kg | 8 | 8 | 200 | 140 | NoAB |  |  | NoAB
10 | 520 | 2 | Benzo(ghi)perylene | 0.124 | mg/kg | 8 | 2 |  |  | NoC |  |  | Yes
10 | 520 | 2 | Beryllium | 0.67 | mg/kg | 8 | 4 | 0.67 | 0.00567 | Yes |  |  | Yes
10 | 520 | 2 | Bis(2-ethylhexyl)phthalate | 0.42 | mg/kg | 8 | 1 |  | 12.5 | NoA |  |  | NoAB
10 | 520 | 2 | Cadmium | 0.44 | mg/kg | 8 | 1 | 0.21 | 0.811 | NoA |  |  | NoA
10 | 520 | 2 | Calcium | 282000 | mg/kg | 8 | 8 | 200000 |  | NoE |  |  | Yes
10 | 520 | 2 | Chromium | 66.65 | mg/kg | 22 | 10 | 16 | 15.6 | Yes |  |  | Yes
10 | 520 | 2 | Cobalt | 5.7 | mg/kg | 8 | 8 | 14 | 1.37 | NoB |  |  | NoB
10 | 520 | 2 | Copper | 65.54 | mg/kg | 22 | 15 | 19 | 184 | NoA |  |  | NoA
10 | 520 | 2 | Fluoranthene | 0.636 | mg/kg | 2 | 2 |  | 109 | NoA |  |  | NoAB
10 | 520 | 2 | Iron | 18363.05 | mg/kg | 22 | 22 | 28000 | 3220 | NoB |  |  | NoB
10 | 520 | 2 | Lead | 27.06 | mg/kg | 22 | 15 | 36 | 400 | NoAB |  |  | NoAB
10 | 520 | 2 | Lithium | 8.08 | mg/kg | 6 | 6 |  | 15.6 | NoA |  |  | NoAB
10 | 520 | 2 | Magnesium | 5490 | mg/kg | 8 | 8 | 7700 |  | NoB |  |  | NoAB
10 | 520 | 2 | Manganese | 1761.69 | mg/kg | 22 | 22 | 1500 | 419 | Yes |  |  | Yes
10 | 520 | 2 | Mercury | 11.88 | mg/kg | 22 | 2 | 0.2 | 0.213 | Yes |  |  | Yes
10 | 520 | 2 | Molybdenum | 1.2 | mg/kg | 15 | 1 |  | 23 | NoA |  |  | NoAB
10 | 520 | 2 | Nickel | 809.76 | mg/kg | 22 | 20 | 21 | 10.4 | Yes |  |  | Yes
10 | 520 | 2 | Phenanthrene | 0.461 | mg/kg | 8 | 1 |  |  | NoC |  |  | Yes
10 | 520 | 2 | Potassium | 578 | mg/kg | 1 | 1 | 1300 |  | NoB |  |  | NoAB
10 | 520 | 2 | Pyrene | 0.663 | mg/kg | 8 | 2 |  | 81.2 | NoA |  |  | NoAB
10 | 520 | 2 | Selenium | 0.83 | mg/kg | 22 | 1 | 0.8 | 23 | NoA |  |  | NoA
10 | 520 | 2 | Silver | 0.067 | mg/kg | 22 | 1 | 2.3 | 2.61 | NoAB |  |  | NoAB
10 | 520 | 2 | Sodium | 231 | mg/kg | 2 | 2 | 320 |  | NoB |  |  | NoAB
10 | 520 | 2 | Thallium | 0.13 | mg/kg | 8 | 1 | 0.21 | 0.368 | NoAB |  |  | NoAB
10 | 520 | 2 | Total Organic Carbon | 11000 | mg/kg | 1 | 1 |  |  | NoC |  |  | Yes
10 | 520 | 2 | Total PAH | 0.49672 | mg/kg | 8 | 2 |  | 0.0197 | Yes |  |  | Yes
10 | 520 | 2 | Uranium | 114 | mg/kg | 21 | 11 | 4.9 | 13.8 | Yes |  |  | Yes
10 | 520 | 2 | Vanadium | 26 | mg/kg | 8 | 8 | 38 | 0.0365 | NoB |  |  | NoB
10 | 520 | 2 | Zinc | 128 | mg/kg | 22 | 22 | 65 | 1380 | NoA |  |  | NoA
10 | 520 | 2 | Americium-241 | 0.0594 | pCi/g | 7 | 7 |  | 1.5 | NoA |  |  | NoAB
10 | 520 | 2 | Cesium-134 | 0.00302 | pCi/g | 6 | 6 |  | 0.00956 | NoA |  |  | NoAB
10 | 520 | 2 | Cesium-137 | 0.0523 | pCi/g | 7 | 7 | 0.49 | 0.0267 | NoB |  |  | NoB
10 | 520 | 2 | Cobalt-60 | 0.0052 | pCi/g | 6 | 6 |  | 0.00547 | NoA |  |  | NoAB
10 | 520 | 2 | Neptunium-237 | 0.11 | pCi/g | 7 | 7 | 0.1 | 0.0839 | Yes |  |  | Yes
10 | 520 | 2 | Plutonium-238 | 0.00758 | pCi/g | 7 | 7 | 0.073 | 3.21 | NoAB |  |  | NoAB
10 | 520 | 2 | Plutonium-239/240 | 0.00771 | pCi/g | 7 | 7 | 0.025 | 3.15 | NoAB |  |  | NoAB
10 | 520 | 2 | Technetium-99 | 3.85 | pCi/g | 8 | 8 | 2.5 | 101 | NoA |  |  | NoA
10 | 520 | 2 | Thorium-228 | 0.5 | pCi/g | 7 | 7 | 1.6 |  | NoB |  |  | NoAB
10 | 520 | 2 | Thorium-230 | 0.87 | pCi/g | 7 | 7 | 1.5 | 4.1 | NoAB |  |  | NoAB
10 | 520 | 2 | Thorium-232 | 0.6 | pCi/g | 7 | 7 | 1.5 |  | NoB |  |  | NoAB
10 | 520 | 2 | Uranium-234 | 1.35 | pCi/g | 7 | 7 | 1.2 | 5.47 | NoA |  |  | NoA
10 | 520 | 2 | Uranium-235 | 0.097 | pCi/g | 7 | 7 | 0.06 | 0.122 | NoA |  |  | NoA
10 | 520 | 2 | Uranium-238 | 2.06 | pCi/g | 7 | 7 | 1.2 | 0.517 | Yes |  |  | Yes
10 | 520 | 3 | Aluminum | 6240 | mg/kg | 1 | 1 | 13000 | 4410 | NoB |  |  | NoB
10 | 520 | 3 | Antimony | 0.51 | mg/kg | 1 | 1 | 0.21 | 0.552 | NoA |  |  | NoA
10 | 520 | 3 | Arsenic | 8.91 | mg/kg | 15 | 2 | 12 | 0.238 | NoB |  |  | NoB
10 | 520 | 3 | Barium | 68.6 | mg/kg | 1 | 1 | 200 | 140 | NoAB |  |  | NoAB
10 | 520 | 3 | Benzo(ghi)perylene | 0.079 | mg/kg | 1 | 1 |  |  | NoC |  |  | Yes
10 | 520 | 3 | Beryllium | 0.28 | mg/kg | 1 | 1 | 0.67 | 0.00567 | NoB |  |  | NoB
10 | 520 | 3 | Cadmium | 0.47 | mg/kg | 1 | 1 | 0.21 | 0.811 | NoA |  |  | NoA
10 | 520 | 3 | Calcium | 267000 | mg/kg | 1 | 1 | 200000 |  | NoE |  |  | Yes
10 | 520 | 3 | Chromium | 39.68 | mg/kg | 15 | 3 | 16 | 15.6 | Yes |  |  | Yes
10 | 520 | 3 | Cobalt | 3.9 | mg/kg | 1 | 1 | 14 | 1.37 | NoB |  |  | NoB
10 | 520 | 3 | Copper | 239.62 | mg/kg | 15 | 4 | 19 | 184 | Yes |  |  | Yes
10 | 520 | 3 | Fluoranthene | 0.21 | mg/kg | 1 | 1 |  | 109 | NoA |  |  | NoAB
10 | 520 | 3 | Iron | 18228.04 | mg/kg | 15 | 15 | 28000 | 3220 | NoB |  |  | NoB
10 | 520 | 3 | Lead | 22.74 | mg/kg | 15 | 12 | 36 | 400 | NoAB |  |  | NoAB
10 | 520 | 3 | Magnesium | 19300 | mg/kg | 1 | 1 | 7700 |  | NoE |  |  | Yes
10 | 520 | 3 | Manganese | 324.51 | mg/kg | 15 | 15 | 1500 | 419 | NoAB |  |  | NoAB
10 | 520 | 3 | Mercury | 0.0205 | mg/kg | 15 | 1 | 0.2 | 0.213 | NoAB |  |  | NoAB
10 | 520 | 3 | Molybdenum | 0.73 | mg/kg | 15 | 1 |  | 23 | NoA |  |  | NoAB
10 | 520 | 3 | Nickel | 630.99 | mg/kg | 15 | 8 | 21 | 10.4 | Yes |  |  | Yes
10 | 520 | 3 | Phenanthrene | 0.059 | mg/kg | 1 | 1 |  |  | NoC |  |  | Yes
10 | 520 | 3 | Pyrene | 0.18 | mg/kg | 1 | 1 |  | 81.2 | NoA |  |  | NoAB
10 | 520 | 3 | Selenium | 3.9 | mg/kg | 15 | 2 | 0.8 | 23 | NoA |  |  | NoA
10 | 520 | 3 | Silver | 13.32 | mg/kg | 15 | 2 | 2.3 | 2.61 | Yes |  |  | Yes
10 | 520 | 3 | Sodium | 227 | mg/kg | 1 | 1 | 320 |  | NoB |  |  | NoAB
10 | 520 | 3 | Thallium | 0.15 | mg/kg | 1 | 1 | 0.21 | 0.368 | NoAB |  |  | NoAB
10 | 520 | 3 | Total PAH | 0.11809 | mg/kg | 1 | 1 |  | 0.0197 | Yes |  |  | Yes
10 | 520 | 3 | Uranium | 28.18 | mg/kg | 15 | 8 | 4.9 | 13.8 | Yes |  |  | Yes
10 | 520 | 3 | Vanadium | 17 | mg/kg | 1 | 1 | 38 | 0.0365 | NoB |  |  | NoB
10 | 520 | 3 | Zinc | 146.19 | mg/kg | 15 | 15 | 65 | 1380 | NoA |  |  | NoA
10 | 520 | 3 | Americium-241 | 0.0082 | pCi/g | 1 | 1 |  | 1.5 | NoA |  |  | NoAB
10 | 520 | 3 | Cesium-137 | 0.04 | pCi/g | 1 | 1 | 0.49 | 0.0267 | NoB |  |  | NoB
10 | 520 | 3 | Neptunium-237 | 0.011 | pCi/g | 1 | 1 | 0.1 | 0.0839 | NoAB |  |  | NoAB
10 | 520 | 3 | Plutonium-238 | 0.009 | pCi/g | 1 | 1 | 0.073 | 3.21 | NoAB |  |  | NoAB
10 | 520 | 3 | Plutonium-239/240 | 0.0056 | pCi/g | 1 | 1 | 0.025 | 3.15 | NoAB |  |  | NoAB
10 | 520 | 3 | Technetium-99 | 0.78 | pCi/g | 1 | 1 | 2.5 | 101 | NoAB |  |  | NoAB
10 | 520 | 3 | Thorium-228 | 0.353 | pCi/g | 1 | 1 | 1.6 |  | NoB |  |  | NoAB
10 | 520 | 3 | Thorium-230 | 0.89 | pCi/g | 1 | 1 | 1.5 | 4.1 | NoAB |  |  | NoAB
10 | 520 | 3 | Thorium-232 | 0.343 | pCi/g | 1 | 1 | 1.5 |  | NoB |  |  | NoAB
10 | 520 | 3 | Uranium-234 | 0.98 | pCi/g | 1 | 1 | 1.2 | 5.47 | NoAB |  |  | NoAB
10 | 520 | 3 | Uranium-235 | 0.061 | pCi/g | 1 | 1 | 0.06 | 0.122 | NoA |  |  | NoA
10 | 520 | 3 | Uranium-238 | 1.57 | pCi/g | 1 | 1 | 1.2 | 0.517 | Yes |  |  | Yes
10 | 520 | 4 | Aluminum | 2570 | mg/kg | 1 | 1 | 13000 | 4410 | NoAB |  |  | NoAB
10 | 520 | 4 | Anthracene | 0.085 | mg/kg | 1 | 1 |  | 747 | NoA |  |  | NoAB
10 | 520 | 4 | Antimony | 0.44 | mg/kg | 1 | 1 | 0.21 | 0.552 | NoA |  |  | NoA
10 | 520 | 4 | Arsenic | 6.53 | mg/kg | 14 | 2 | 12 | 0.238 | NoB |  |  | NoB
10 | 520 | 4 | Barium | 86.2 | mg/kg | 1 | 1 | 200 | 140 | NoAB |  |  | NoAB
10 | 520 | 4 | Benzo(ghi)perylene | 0.27 | mg/kg | 1 | 1 |  |  | NoC |  |  | Yes
10 | 520 | 4 | Beryllium | 0.19 | mg/kg | 1 | 1 | 0.67 | 0.00567 | NoB |  |  | NoB
10 | 520 | 4 | Bis(2-ethylhexyl)phthalate | 0.1 | mg/kg | 1 | 1 |  | 12.5 | NoA |  |  | NoAB
10 | 520 | 4 | Cadmium | 0.47 | mg/kg | 1 | 1 | 0.21 | 0.811 | NoA |  |  | NoA
10 | 520 | 4 | Calcium | 278000 | mg/kg | 1 | 1 | 200000 |  | NoE |  |  | Yes
10 | 520 | 4 | Chromium | 38.23 | mg/kg | 14 | 3 | 16 | 15.6 | Yes |  |  | Yes
10 | 520 | 4 | Cobalt | 2.3 | mg/kg | 1 | 1 | 14 | 1.37 | NoB |  |  | NoB
10 | 520 | 4 | Copper | 242.69 | mg/kg | 14 | 4 | 19 | 184 | Yes |  |  | Yes
10 | 520 | 4 | Fluoranthene | 0.69 | mg/kg | 1 | 1 |  | 109 | NoA |  |  | NoAB
10 | 520 | 4 | Iron | 16751.7 | mg/kg | 14 | 14 | 28000 | 3220 | NoB |  |  | NoB
10 | 520 | 4 | Lead | 24.8 | mg/kg | 14 | 13 | 36 | 400 | NoAB |  |  | NoAB
10 | 520 | 4 | Magnesium | 16200 | mg/kg | 1 | 1 | 7700 |  | NoE |  |  | Yes
10 | 520 | 4 | Manganese | 363.5 | mg/kg | 14 | 14 | 1500 | 419 | NoAB |  |  | NoAB
10 | 520 | 4 | Mercury | 9.69 | mg/kg | 14 | 1 | 0.2 | 0.213 | Yes |  |  | Yes
10 | 520 | 4 | Molybdenum | 0.86 | mg/kg | 14 | 1 |  | 23 | NoA |  |  | NoAB
10 | 520 | 4 | Nickel | 587.23 | mg/kg | 14 | 9 | 21 | 10.4 | Yes |  |  | Yes
10 | 520 | 4 | Phenanthrene | 0.32 | mg/kg | 1 | 1 |  |  | NoC |  |  | Yes
10 | 520 | 4 | Pyrene | 0.6 | mg/kg | 1 | 1 |  | 81.2 | NoA |  |  | NoAB
10 | 520 | 4 | Selenium | 4.55 | mg/kg | 14 | 1 | 0.8 | 23 | NoA |  |  | NoA
10 | 520 | 4 | Silver | 12.25 | mg/kg | 14 | 2 | 2.3 | 2.61 | Yes |  |  | Yes
10 | 520 | 4 | Sodium | 202 | mg/kg | 1 | 1 | 320 |  | NoB |  |  | NoAB
10 | 520 | 4 | Thallium | 0.1 | mg/kg | 1 | 1 | 0.21 | 0.368 | NoAB |  |  | NoAB
10 | 520 | 4 | Total PAH | 0.55242 | mg/kg | 1 | 1 |  | 0.0197 | Yes |  |  | Yes
10 | 520 | 4 | Uranium | 48.82 | mg/kg | 14 | 6 | 4.9 | 13.8 | Yes |  |  | Yes
10 | 520 | 4 | Vanadium | 8.1 | mg/kg | 1 | 1 | 38 | 0.0365 | NoB |  |  | NoB
10 | 520 | 4 | Zinc | 372.55 | mg/kg | 14 | 14 | 65 | 1380 | NoA |  |  | NoA
10 | 520 | 4 | Americium-241 | 0.092 | pCi/g | 1 | 1 |  | 1.5 | NoA |  |  | NoAB
10 | 520 | 4 | Cesium-137 | 0.056 | pCi/g | 1 | 1 | 0.49 | 0.0267 | NoB |  |  | NoB
10 | 520 | 4 | Neptunium-237 | 0.74 | pCi/g | 1 | 1 | 0.1 | 0.0839 | Yes |  |  | Yes
10 | 520 | 4 | Plutonium-238 | 0.021 | pCi/g | 1 | 1 | 0.073 | 3.21 | NoAB |  |  | NoAB
10 | 520 | 4 | Plutonium-239/240 | 0.459 | pCi/g | 1 | 1 | 0.025 | 3.15 | NoA |  |  | NoA
10 | 520 | 4 | Technetium-99 | 4.85 | pCi/g | 1 | 1 | 2.5 | 101 | NoA |  |  | NoA
10 | 520 | 4 | Thorium-228 | 0.148 | pCi/g | 1 | 1 | 1.6 |  | NoB |  |  | NoAB
10 | 520 | 4 | Thorium-230 | 0.91 | pCi/g | 1 | 1 | 1.5 | 4.1 | NoAB |  |  | NoAB
10 | 520 | 4 | Thorium-232 | 0.134 | pCi/g | 1 | 1 | 1.5 |  | NoB |  |  | NoAB
10 | 520 | 4 | Uranium-234 | 3.69 | pCi/g | 1 | 1 | 1.2 | 5.47 | NoA |  |  | NoA
10 | 520 | 4 | Uranium-235 | 0.242 | pCi/g | 1 | 1 | 0.06 | 0.122 | Yes |  |  | Yes
10 | 520 | 4 | Uranium-238 | 6.26 | pCi/g | 1 | 1 | 1.2 | 0.517 | Yes |  |  | Yes
10 | 520 | 5 | Aluminum | 6240 | mg/kg | 1 | 1 | 13000 | 4410 | NoB |  |  | NoB
10 | 520 | 5 | Anthracene | 0.073 | mg/kg | 1 | 1 |  | 747 | NoA |  |  | NoAB
10 | 520 | 5 | Antimony | 0.96 | mg/kg | 1 | 1 | 0.21 | 0.552 | Yes |  |  | Yes
10 | 520 | 5 | Arsenic | 5.4 | mg/kg | 10 | 1 | 12 | 0.238 | NoB |  |  | NoB
10 | 520 | 5 | Barium | 68 | mg/kg | 1 | 1 | 200 | 140 | NoAB |  |  | NoAB
10 | 520 | 5 | Benzo(ghi)perylene | 0.15 | mg/kg | 1 | 1 |  |  | NoC |  |  | Yes
10 | 520 | 5 | Beryllium | 0.34 | mg/kg | 1 | 1 | 0.67 | 0.00567 | NoB |  |  | NoB
10 | 520 | 5 | Bis(2-ethylhexyl)phthalate | 0.072 | mg/kg | 1 | 1 |  | 12.5 | NoA |  |  | NoAB
10 | 520 | 5 | Cadmium | 0.48 | mg/kg | 1 | 1 | 0.21 | 0.811 | NoA |  |  | NoA
10 | 520 | 5 | Calcium | 272000 | mg/kg | 1 | 1 | 200000 |  | NoE |  |  | Yes
10 | 520 | 5 | Chromium | 36.82 | mg/kg | 10 | 2 | 16 | 15.6 | Yes |  |  | Yes
10 | 520 | 5 | Cobalt | 4.6 | mg/kg | 1 | 1 | 14 | 1.37 | NoB |  |  | NoB
10 | 520 | 5 | Copper | 13.3 | mg/kg | 10 | 1 | 19 | 184 | NoAB |  |  | NoAB
10 | 520 | 5 | Fluoranthene | 0.61 | mg/kg | 1 | 1 |  | 109 | NoA |  |  | NoAB
10 | 520 | 5 | Iron | 15800 | mg/kg | 10 | 10 | 28000 | 3220 | NoB |  |  | NoB
10 | 520 | 5 | Lead | 26.05 | mg/kg | 10 | 10 | 36 | 400 | NoAB |  |  | NoAB
10 | 520 | 5 | Magnesium | 7140 | mg/kg | 1 | 1 | 7700 |  | NoB |  |  | NoAB
10 | 520 | 5 | Manganese | 382 | mg/kg | 10 | 10 | 1500 | 419 | NoAB |  |  | NoAB
10 | 520 | 5 | Mercury | 0.0316 | mg/kg | 10 | 1 | 0.2 | 0.213 | NoAB |  |  | NoAB
10 | 520 | 5 | Molybdenum | 1.3 | mg/kg | 10 | 1 |  | 23 | NoA |  |  | NoAB
10 | 520 | 5 | Nickel | 220.42 | mg/kg | 10 | 4 | 21 | 10.4 | Yes |  |  | Yes
10 | 520 | 5 | Phenanthrene | 0.27 | mg/kg | 1 | 1 |  |  | NoC |  |  | Yes
10 | 520 | 5 | Pyrene | 0.5 | mg/kg | 1 | 1 |  | 81.2 | NoA |  |  | NoAB
10 | 520 | 5 | Selenium | 0.88 | mg/kg | 10 | 1 | 0.8 | 23 | NoA |  |  | NoA
10 | 520 | 5 | Silver | 0.074 | mg/kg | 10 | 1 | 2.3 | 2.61 | NoAB |  |  | NoAB
10 | 520 | 5 | Sodium | 198 | mg/kg | 1 | 1 | 320 |  | NoB |  |  | NoAB
10 | 520 | 5 | Thallium | 0.34 | mg/kg | 1 | 1 | 0.21 | 0.368 | NoA |  |  | NoA
10 | 520 | 5 | Total PAH | 0.38723 | mg/kg | 1 | 1 |  | 0.0197 | Yes |  |  | Yes
10 | 520 | 5 | Uranium | 9.13 | mg/kg | 10 | 4 | 4.9 | 13.8 | NoA |  |  | NoA
10 | 520 | 5 | Vanadium | 18.2 | mg/kg | 1 | 1 | 38 | 0.0365 | NoB |  |  | NoB
10 | 520 | 5 | Zinc | 73.64 | mg/kg | 10 | 10 | 65 | 1380 | NoA |  |  | NoA
10 | 520 | 5 | Americium-241 | 0.011 | pCi/g | 1 | 1 |  | 1.5 | NoA |  |  | NoAB
10 | 520 | 5 | Cesium-137 | 0.067 | pCi/g | 1 | 1 | 0.49 | 0.0267 | NoB |  |  | NoB
10 | 520 | 5 | Neptunium-237 | 0.155 | pCi/g | 1 | 1 | 0.1 | 0.0839 | Yes |  |  | Yes
10 | 520 | 5 | Plutonium-238 | 0.005 | pCi/g | 1 | 1 | 0.073 | 3.21 | NoAB |  |  | NoAB
10 | 520 | 5 | Plutonium-239/240 | 0.018 | pCi/g | 1 | 1 | 0.025 | 3.15 | NoAB |  |  | NoAB
10 | 520 | 5 | Technetium-99 | 1.14 | pCi/g | 1 | 1 | 2.5 | 101 | NoAB |  |  | NoAB
10 | 520 | 5 | Thorium-228 | 0.51 | pCi/g | 1 | 1 | 1.6 |  | NoB |  |  | NoAB
10 | 520 | 5 | Thorium-230 | 0.72 | pCi/g | 1 | 1 | 1.5 | 4.1 | NoAB |  |  | NoAB
10 | 520 | 5 | Thorium-232 | 0.42 | pCi/g | 1 | 1 | 1.5 |  | NoB |  |  | NoAB
10 | 520 | 5 | Uranium-234 | 1.08 | pCi/g | 1 | 1 | 1.2 | 5.47 | NoAB |  |  | NoAB
10 | 520 | 5 | Uranium-235 | 0.043 | pCi/g | 1 | 1 | 0.06 | 0.122 | NoAB |  |  | NoAB
10 | 520 | 5 | Uranium-238 | 1.45 | pCi/g | 1 | 1 | 1.2 | 0.517 | Yes |  |  | Yes
11 | 81 | 1 | 2-Methylnaphthalene | 0.082 | mg/kg | 4 | 1 |  | 13.04 | NoA |  |  | NoAB
11 | 81 | 1 | Acenaphthene | 0.28 | mg/kg | 4 | 1 |  | 117 | NoA |  |  | NoAB
11 | 81 | 1 | Aluminum | 13000 | mg/kg | 4 | 4 | 13000 | 4410 | Yes |  |  | Yes
11 | 81 | 1 | Anthracene | 0.36 | mg/kg | 4 | 1 |  | 747 | NoA |  |  | NoAB
11 | 81 | 1 | Antimony | 0.41 | mg/kg | 4 | 1 | 0.21 | 0.552 | NoA |  |  | NoA
11 | 81 | 1 | Arsenic | 13.71 | mg/kg | 23 | 17 | 12 | 0.238 | Yes |  |  | Yes
11 | 81 | 1 | Barium | 106 | mg/kg | 4 | 4 | 200 | 140 | NoAB |  |  | NoAB
11 | 81 | 1 | Benzo(ghi)perylene | 0.36 | mg/kg | 4 | 1 |  |  | NoC |  |  | Yes
11 | 81 | 1 | Beryllium | 1 | mg/kg | 4 | 4 | 0.67 | 0.00567 | Yes |  |  | Yes
11 | 81 | 1 | Bis(2-ethylhexyl)phthalate | 0.45 | mg/kg | 4 | 1 |  | 12.5 | NoA |  |  | NoAB
11 | 81 | 1 | Cadmium | 0.095 | mg/kg | 1 | 1 | 0.21 | 0.811 | NoAB |  |  | NoAB
11 | 81 | 1 | Calcium | 19100 | mg/kg | 4 | 4 | 200000 |  | NoB |  |  | NoAB
11 | 81 | 1 | Chromium | 108.06 | mg/kg | 23 | 11 | 16 | 15.6 | Yes |  |  | Yes
11 | 81 | 1 | Cobalt | 10.3 | mg/kg | 4 | 4 | 14 | 1.37 | NoB |  |  | NoB
11 | 81 | 1 | Copper | 27.18 | mg/kg | 23 | 6 | 19 | 184 | NoA |  |  | NoA
11 | 81 | 1 | Dibenzofuran | 0.14 | mg/kg | 4 | 1 |  | 3.26 | NoA |  |  | NoAB
11 | 81 | 1 | Fluoranthene | 1.5 | mg/kg | 4 | 1 |  | 109 | NoA |  |  | NoAB
11 | 81 | 1 | Fluorene | 0.22 | mg/kg | 4 | 1 |  | 91.5 | NoA |  |  | NoAB
11 | 81 | 1 | Iron | 25900 | mg/kg | 23 | 23 | 28000 | 3220 | NoB |  |  | NoB
11 | 81 | 1 | Lead | 21.9 | mg/kg | 23 | 22 | 36 | 400 | NoAB |  |  | NoAB
11 | 81 | 1 | Magnesium | 2470 | mg/kg | 4 | 3 | 7700 |  | NoB |  |  | NoAB
11 | 81 | 1 | Manganese | 1375.28 | mg/kg | 23 | 22 | 1500 | 419 | NoB |  |  | NoB
11 | 81 | 1 | Mercury | 8.33 | mg/kg | 23 | 2 | 0.2 | 0.213 | Yes |  |  | Yes
11 | 81 | 1 | Molybdenum | 0.98 | mg/kg | 20 | 1 |  | 23 | NoA |  |  | NoAB
11 | 81 | 1 | Naphthalene | 0.39 | mg/kg | 4 | 1 |  | 1.15 | NoA |  |  | NoAB
11 | 81 | 1 | Nickel | 81.89 | mg/kg | 23 | 7 | 21 | 10.4 | Yes |  |  | Yes
11 | 81 | 1 | PCB, Total | 370 | mg/kg | 46 | 33 |  | 0.0648 | Yes |  |  | Yes
11 | 81 | 1 | Phenanthrene | 1.4 | mg/kg | 4 | 1 |  |  | NoC |  |  | Yes
11 | 81 | 1 | Pyrene | 1.2 | mg/kg | 4 | 1 |  | 81.2 | NoA |  |  | NoAB
11 | 81 | 1 | Selenium | 1 | mg/kg | 23 | 1 | 0.8 | 23 | NoA |  |  | NoA
11 | 81 | 1 | Silver | 2.7 | mg/kg | 23 | 4 | 2.3 | 2.61 | Yes |  |  | Yes
11 | 81 | 1 | Sodium | 64 | mg/kg | 4 | 3 | 320 |  | NoB |  |  | NoAB
11 | 81 | 1 | Thallium | 0.11 | mg/kg | 4 | 1 | 0.21 | 0.368 | NoAB |  |  | NoAB
11 | 81 | 1 | Total PAH | 0.77873 | mg/kg | 4 | 1 |  | 0.0197 | Yes |  |  | Yes
11 | 81 | 1 | Uranium | 6500 | mg/kg | 39 | 20 | 4.9 | 13.8 | Yes |  |  | Yes
11 | 81 | 1 | Vanadium | 29.8 | mg/kg | 4 | 3 | 38 | 0.0365 | NoB |  |  | NoB
11 | 81 | 1 | Zinc | 131.88 | mg/kg | 23 | 22 | 65 | 1380 | NoA |  |  | NoA
11 | 81 | 1 | Americium-241 | 0.011 | pCi/g | 2 | 2 |  | 1.5 | NoA |  |  | NoAB
11 | 81 | 1 | Cesium-137 | 0.088 | pCi/g | 2 | 2 | 0.49 | 0.0267 | NoB |  |  | NoB
11 | 81 | 1 | Neptunium-237 | 0 | pCi/g | 2 | 2 | 0.1 | 0.0839 | NoAB |  |  | NoAB
11 | 81 | 1 | Plutonium-238 | 0.018 | pCi/g | 2 | 2 | 0.073 | 3.21 | NoAB |  |  | NoAB
11 | 81 | 1 | Plutonium-239/240 | 0.0086 | pCi/g | 2 | 2 | 0.025 | 3.15 | NoAB |  |  | NoAB
11 | 81 | 1 | Technetium-99 | 0.54 | pCi/g | 2 | 2 | 2.5 | 101 | NoAB |  |  | NoAB
11 | 81 | 1 | Thorium-228 | 1.22 | pCi/g | 2 | 2 | 1.6 |  | NoB |  |  | NoAB
11 | 81 | 1 | Thorium-230 | 3.1 | pCi/g | 2 | 2 | 1.5 | 4.1 | NoA |  |  | NoA
11 | 81 | 1 | Thorium-232 | 1.32 | pCi/g | 2 | 2 | 1.5 |  | NoB |  |  | NoAB
11 | 81 | 1 | Uranium-234 | 2.5 | pCi/g | 2 | 2 | 1.2 | 5.47 | NoA |  |  | NoA
11 | 81 | 1 | Uranium-235 | 0.112 | pCi/g | 2 | 2 | 0.06 | 0.122 | NoA |  |  | NoA
11 | 81 | 1 | Uranium-238 | 2.67 | pCi/g | 2 | 2 | 1.2 | 0.517 | Yes |  |  | Yes
11 | 153 | 1 | Aluminum | 8680 | mg/kg | 1 | 1 | 13000 | 4410 | NoB |  |  | NoB
11 | 153 | 1 | Antimony | 0.3 | mg/kg | 1 | 1 | 0.21 | 0.552 | NoA |  |  | NoA
11 | 153 | 1 | Arsenic | 7.4 | mg/kg | 1 | 1 | 12 | 0.238 | NoB |  |  | NoB
11 | 153 | 1 | Barium | 92.2 | mg/kg | 1 | 1 | 200 | 140 | NoAB |  |  | NoAB
11 | 153 | 1 | Beryllium | 0.49 | mg/kg | 1 | 1 | 0.67 | 0.00567 | NoB |  |  | NoB
11 | 153 | 1 | Cadmium | 0.066 | mg/kg | 1 | 1 | 0.21 | 0.811 | NoAB |  |  | NoAB
11 | 153 | 1 | Calcium | 15500 | mg/kg | 1 | 1 | 200000 |  | NoB |  |  | NoAB
11 | 153 | 1 | Chromium | 15.7 | mg/kg | 1 | 1 | 16 | 15.6 | NoB |  |  | NoB
11 | 153 | 1 | Cobalt | 7.3 | mg/kg | 1 | 1 | 14 | 1.37 | NoB |  |  | NoB
11 | 153 | 1 | Copper | 10 | mg/kg | 1 | 1 | 19 | 184 | NoAB |  |  | NoAB
11 | 153 | 1 | Fluoranthene | 0.13 | mg/kg | 1 | 1 |  | 109 | NoA |  |  | NoAB
11 | 153 | 1 | Iron | 16000 | mg/kg | 1 | 1 | 28000 | 3220 | NoB |  |  | NoB
11 | 153 | 1 | Lead | 12 | mg/kg | 1 | 1 | 36 | 400 | NoAB |  |  | NoAB
11 | 153 | 1 | Magnesium | 2010 | mg/kg | 1 | 1 | 7700 |  | NoB |  |  | NoAB
11 | 153 | 1 | Manganese | 449 | mg/kg | 1 | 1 | 1500 | 419 | NoB |  |  | NoB
11 | 153 | 1 | Mercury | 0.0199 | mg/kg | 1 | 1 | 0.2 | 0.213 | NoAB |  |  | NoAB
11 | 153 | 1 | Molybdenum | 1 | mg/kg | 1 | 1 |  | 23 | NoA |  |  | NoAB
11 | 153 | 1 | Nickel | 13.2 | mg/kg | 1 | 1 | 21 | 10.4 | NoB |  |  | NoB
11 | 153 | 1 | PCB, Total | 0.6 | mg/kg | 2 | 1 |  | 0.0648 | Yes |  |  | Yes
11 | 153 | 1 | Phenanthrene | 0.055 | mg/kg | 1 | 1 |  |  | NoC |  |  | Yes
11 | 153 | 1 | Pyrene | 0.091 | mg/kg | 1 | 1 |  | 81.2 | NoA |  |  | NoAB
11 | 153 | 1 | Selenium | 1.1 | mg/kg | 1 | 1 | 0.8 | 23 | NoA |  |  | NoA
11 | 153 | 1 | Silver | 0.034 | mg/kg | 1 | 1 | 2.3 | 2.61 | NoAB |  |  | NoAB
11 | 153 | 1 | Sodium | 59 | mg/kg | 1 | 1 | 320 |  | NoB |  |  | NoAB
11 | 153 | 1 | Thallium | 0.33 | mg/kg | 1 | 1 | 0.21 | 0.368 | NoA |  |  | NoA
11 | 153 | 1 | Total PAH | 0.086913 | mg/kg | 1 | 1 |  | 0.0197 | Yes |  |  | Yes
11 | 153 | 1 | Uranium | 3.42 | mg/kg | 1 | 1 | 4.9 | 13.8 | NoAB |  |  | NoAB
11 | 153 | 1 | Vanadium | 29.2 | mg/kg | 1 | 1 | 38 | 0.0365 | NoB |  |  | NoB
11 | 153 | 1 | Zinc | 38.57 | mg/kg | 1 | 1 | 65 | 1380 | NoAB |  |  | NoAB
11 | 153 | 1 | Americium-241 | 0.005 | pCi/g | 1 | 1 |  | 1.5 | NoA |  |  | NoAB
11 | 153 | 1 | Cesium-137 | 0.085 | pCi/g | 1 | 1 | 0.49 | 0.0267 | NoB |  |  | NoB
11 | 153 | 1 | Neptunium-237 | -0.0024 | pCi/g | 1 | 1 | 0.1 | 0.0839 | NoAB |  |  | NoAB
11 | 153 | 1 | Plutonium-238 | 0.018 | pCi/g | 1 | 1 | 0.073 | 3.21 | NoAB |  |  | NoAB
11 | 153 | 1 | Plutonium-239/240 | 0.007 | pCi/g | 1 | 1 | 0.025 | 3.15 | NoAB |  |  | NoAB
11 | 153 | 1 | Technetium-99 | 0.32 | pCi/g | 1 | 1 | 2.5 | 101 | NoAB |  |  | NoAB
11 | 153 | 1 | Thorium-228 | 0.78 | pCi/g | 1 | 1 | 1.6 |  | NoB |  |  | NoAB
11 | 153 | 1 | Thorium-230 | 1 | pCi/g | 1 | 1 | 1.5 | 4.1 | NoAB |  |  | NoAB
11 | 153 | 1 | Thorium-232 | 0.9 | pCi/g | 1 | 1 | 1.5 |  | NoB |  |  | NoAB
11 | 153 | 1 | Uranium-234 | 1.2 | pCi/g | 1 | 1 | 1.2 | 5.47 | NoA |  |  | NoA
11 | 153 | 1 | Uranium-235 | 0.076 | pCi/g | 1 | 1 | 0.06 | 0.122 | NoA |  |  | NoA
11 | 153 | 1 | Uranium-238 | 1.14 | pCi/g | 1 | 1 | 1.2 | 0.517 | NoB |  |  | NoB
11 | 156 | 1 | Aluminum | 8050 | mg/kg | 1 | 1 | 13000 | 4410 | NoB |  |  | NoB
11 | 156 | 1 | Antimony | 0.43 | mg/kg | 1 | 1 | 0.21 | 0.552 | NoA |  |  | NoA
11 | 156 | 1 | Arsenic | 11.1 | mg/kg | 12 | 7 | 12 | 0.238 | NoB |  |  | NoB
11 | 156 | 1 | Barium | 104 | mg/kg | 1 | 1 | 200 | 140 | NoAB |  |  | NoAB
11 | 156 | 1 | Benzo(ghi)perylene | 0.039 | mg/kg | 1 | 1 |  |  | NoC |  |  | Yes
11 | 156 | 1 | Beryllium | 0.52 | mg/kg | 1 | 1 | 0.67 | 0.00567 | NoB |  |  | NoB
11 | 156 | 1 | Bis(2-ethylhexyl)phthalate | 0.071 | mg/kg | 1 | 1 |  | 12.5 | NoA |  |  | NoAB
11 | 156 | 1 | Cadmium | 0.12 | mg/kg | 1 | 1 | 0.21 | 0.811 | NoAB |  |  | NoAB
11 | 156 | 1 | Calcium | 7500 | mg/kg | 1 | 1 | 200000 |  | NoB |  |  | NoAB
11 | 156 | 1 | Chromium | 49.03 | mg/kg | 12 | 6 | 16 | 15.6 | Yes |  |  | Yes
11 | 156 | 1 | Cobalt | 7.6 | mg/kg | 1 | 1 | 14 | 1.37 | NoB |  |  | NoB
11 | 156 | 1 | Copper | 22.97 | mg/kg | 12 | 3 | 19 | 184 | NoA |  |  | NoA
11 | 156 | 1 | Fluoranthene | 0.12 | mg/kg | 1 | 1 |  | 109 | NoA |  |  | NoAB
11 | 156 | 1 | Iron | 15131.27 | mg/kg | 12 | 12 | 28000 | 3220 | NoB |  |  | NoB
11 | 156 | 1 | Lead | 41.2 | mg/kg | 12 | 12 | 36 | 400 | NoA |  |  | NoA
11 | 156 | 1 | Magnesium | 1340 | mg/kg | 1 | 1 | 7700 |  | NoB |  |  | NoAB
11 | 156 | 1 | Manganese | 2832.92 | mg/kg | 12 | 12 | 1500 | 419 | Yes |  |  | Yes
11 | 156 | 1 | Mercury | 9.87 | mg/kg | 12 | 3 | 0.2 | 0.213 | Yes |  |  | Yes
11 | 156 | 1 | Molybdenum | 0.66 | mg/kg | 12 | 1 |  | 23 | NoA |  |  | NoAB
11 | 156 | 1 | Nickel | 61.61 | mg/kg | 12 | 2 | 21 | 10.4 | Yes |  |  | Yes
11 | 156 | 1 | PCB, Total | 0.3 | mg/kg | 11 | 1 |  | 0.0648 | Yes |  |  | Yes
11 | 156 | 1 | Phenanthrene | 0.042 | mg/kg | 1 | 1 |  |  | NoC |  |  | Yes
11 | 156 | 1 | Pyrene | 0.099 | mg/kg | 1 | 1 |  | 81.2 | NoA |  |  | NoAB
11 | 156 | 1 | Selenium | 1.3 | mg/kg | 12 | 1 | 0.8 | 23 | NoA |  |  | NoA
11 | 156 | 1 | Silver | 0.033 | mg/kg | 12 | 1 | 2.3 | 2.61 | NoAB |  |  | NoAB
11 | 156 | 1 | Sodium | 70 | mg/kg | 1 | 1 | 320 |  | NoB |  |  | NoAB
11 | 156 | 1 | Thallium | 0.25 | mg/kg | 1 | 1 | 0.21 | 0.368 | NoA |  |  | NoA
11 | 156 | 1 | Total PAH | 0.082604 | mg/kg | 1 | 1 |  | 0.0197 | Yes |  |  | Yes
11 | 156 | 1 | Uranium | 23.19 | mg/kg | 12 | 5 | 4.9 | 13.8 | Yes |  |  | Yes
11 | 156 | 1 | Vanadium | 25.9 | mg/kg | 1 | 1 | 38 | 0.0365 | NoB |  |  | NoB
11 | 156 | 1 | Zinc | 64.42 | mg/kg | 12 | 12 | 65 | 1380 | NoAB |  |  | NoAB
11 | 156 | 1 | Americium-241 | -0.0044 | pCi/g | 1 | 1 |  | 1.5 | NoA |  |  | NoAB
11 | 156 | 1 | Cesium-137 | 0.041 | pCi/g | 1 | 1 | 0.49 | 0.0267 | NoB |  |  | NoB
11 | 156 | 1 | Neptunium-237 | 0.0028 | pCi/g | 1 | 1 | 0.1 | 0.0839 | NoAB |  |  | NoAB
11 | 156 | 1 | Plutonium-238 | 0.021 | pCi/g | 1 | 1 | 0.073 | 3.21 | NoAB |  |  | NoAB
11 | 156 | 1 | Plutonium-239/240 | 0.013 | pCi/g | 1 | 1 | 0.025 | 3.15 | NoAB |  |  | NoAB
11 | 156 | 1 | Technetium-99 | 1.94 | pCi/g | 1 | 1 | 2.5 | 101 | NoAB |  |  | NoAB
11 | 156 | 1 | Thorium-228 | 1.14 | pCi/g | 1 | 1 | 1.6 |  | NoB |  |  | NoAB
11 | 156 | 1 | Thorium-230 | 1.02 | pCi/g | 1 | 1 | 1.5 | 4.1 | NoAB |  |  | NoAB
11 | 156 | 1 | Thorium-232 | 1.03 | pCi/g | 1 | 1 | 1.5 |  | NoB |  |  | NoAB
11 | 156 | 1 | Uranium-234 | 2 | pCi/g | 1 | 1 | 1.2 | 5.47 | NoA |  |  | NoA
11 | 156 | 1 | Uranium-235 | 0.116 | pCi/g | 1 | 1 | 0.06 | 0.122 | NoA |  |  | NoA
11 | 156 | 1 | Uranium-238 | 2.19 | pCi/g | 1 | 1 | 1.2 | 0.517 | Yes |  |  | Yes
11 | 160 | 1 | Aluminum | 5130 | mg/kg | 1 | 1 | 13000 | 4410 | NoB |  |  | NoB
11 | 160 | 1 | Antimony | 0.68 | mg/kg | 1 | 1 | 0.21 | 0.552 | Yes |  |  | Yes
11 | 160 | 1 | Arsenic | 8.22 | mg/kg | 2 | 2 | 12 | 0.238 | NoB |  |  | NoB
11 | 160 | 1 | Barium | 147 | mg/kg | 1 | 1 | 200 | 140 | NoB |  |  | NoB
11 | 160 | 1 | Benzo(ghi)perylene | 0.042 | mg/kg | 1 | 1 |  |  | NoC |  |  | Yes
11 | 160 | 1 | Beryllium | 0.36 | mg/kg | 1 | 1 | 0.67 | 0.00567 | NoB |  |  | NoB
11 | 160 | 1 | Cadmium | 0.24 | mg/kg | 1 | 1 | 0.21 | 0.811 | NoA |  |  | NoA
11 | 160 | 1 | Calcium | 140000 | mg/kg | 1 | 1 | 200000 |  | NoB |  |  | NoAB
11 | 160 | 1 | Chromium | 12.6 | mg/kg | 2 | 1 | 16 | 15.6 | NoAB |  |  | NoAB
11 | 160 | 1 | Cobalt | 3.6 | mg/kg | 1 | 1 | 14 | 1.37 | NoB |  |  | NoB
11 | 160 | 1 | Copper | 6.1 | mg/kg | 2 | 1 | 19 | 184 | NoAB |  |  | NoAB
11 | 160 | 1 | Fluoranthene | 0.054 | mg/kg | 1 | 1 |  | 109 | NoA |  |  | NoAB
11 | 160 | 1 | Iron | 11672.43 | mg/kg | 2 | 2 | 28000 | 3220 | NoB |  |  | NoB
11 | 160 | 1 | Lead | 13.95 | mg/kg | 2 | 2 | 36 | 400 | NoAB |  |  | NoAB
11 | 160 | 1 | Magnesium | 6220 | mg/kg | 1 | 1 | 7700 |  | NoB |  |  | NoAB
11 | 160 | 1 | Manganese | 332.71 | mg/kg | 2 | 2 | 1500 | 419 | NoAB |  |  | NoAB
11 | 160 | 1 | Molybdenum | 0.77 | mg/kg | 2 | 1 |  | 23 | NoA |  |  | NoAB
11 | 160 | 1 | Nickel | 7.7 | mg/kg | 2 | 1 | 21 | 10.4 | NoAB |  |  | NoAB
11 | 160 | 1 | Pyrene | 0.052 | mg/kg | 1 | 1 |  | 81.2 | NoA |  |  | NoAB
11 | 160 | 1 | Selenium | 0.8 | mg/kg | 2 | 1 | 0.8 | 23 | NoA |  |  | NoA
11 | 160 | 1 | Silver | 0.042 | mg/kg | 2 | 1 | 2.3 | 2.61 | NoAB |  |  | NoAB
11 | 160 | 1 | Sodium | 73.5 | mg/kg | 1 | 1 | 320 |  | NoB |  |  | NoAB
11 | 160 | 1 | Thallium | 0.3 | mg/kg | 1 | 1 | 0.21 | 0.368 | NoA |  |  | NoA
11 | 160 | 1 | Total PAH | 0.052907 | mg/kg | 1 | 1 |  | 0.0197 | Yes |  |  | Yes
11 | 160 | 1 | Uranium | 2.32 | mg/kg | 3 | 2 | 4.9 | 13.8 | NoAB |  |  | NoAB
11 | 160 | 1 | Vanadium | 15.9 | mg/kg | 1 | 1 | 38 | 0.0365 | NoB |  |  | NoB
11 | 160 | 1 | Zinc | 43.75 | mg/kg | 2 | 2 | 65 | 1380 | NoAB |  |  | NoAB
11 | 160 | 1 | Americium-241 | 0.002 | pCi/g | 2 | 2 |  | 1.5 | NoA |  |  | NoAB
11 | 160 | 1 | Cesium-137 | 0.016 | pCi/g | 2 | 2 | 0.49 | 0.0267 | NoAB |  |  | NoAB
11 | 160 | 1 | Neptunium-237 | 0.0017 | pCi/g | 2 | 2 | 0.1 | 0.0839 | NoAB |  |  | NoAB
11 | 160 | 1 | Plutonium-238 | 0.023 | pCi/g | 2 | 2 | 0.073 | 3.21 | NoAB |  |  | NoAB
11 | 160 | 1 | Plutonium-239/240 | 0.01 | pCi/g | 2 | 2 | 0.025 | 3.15 | NoAB |  |  | NoAB
11 | 160 | 1 | Technetium-99 | 17 | pCi/g | 3 | 3 | 2.5 | 101 | NoA |  |  | NoA
11 | 160 | 1 | Thorium-228 | 0.66 | pCi/g | 2 | 2 | 1.6 |  | NoB |  |  | NoAB
11 | 160 | 1 | Thorium-230 | 0.93 | pCi/g | 2 | 2 | 1.5 | 4.1 | NoAB |  |  | NoAB
11 | 160 | 1 | Thorium-232 | 0.79 | pCi/g | 2 | 2 | 1.5 |  | NoB |  |  | NoAB
11 | 160 | 1 | Uranium-234 | 0.75 | pCi/g | 2 | 2 | 1.2 | 5.47 | NoAB |  |  | NoAB
11 | 160 | 1 | Uranium-235 | 0.032 | pCi/g | 2 | 2 | 0.06 | 0.122 | NoAB |  |  | NoAB
11 | 160 | 1 | Uranium-238 | 0.78 | pCi/g | 2 | 2 | 1.2 | 0.517 | NoB |  |  | NoB
11 | 163 | 1 | Aluminum | 8660 | mg/kg | 2 | 2 | 13000 | 4410 | NoB |  |  | NoB
11 | 163 | 1 | Anthracene | 0.116 | mg/kg | 2 | 1 |  | 747 | NoA |  |  | NoAB
11 | 163 | 1 | Antimony | 0.34 | mg/kg | 2 | 1 | 0.21 | 0.552 | NoA |  |  | NoA
11 | 163 | 1 | Arsenic | 9.48 | mg/kg | 4 | 2 | 12 | 0.238 | NoB |  |  | NoB
11 | 163 | 1 | Barium | 114 | mg/kg | 2 | 2 | 200 | 140 | NoAB |  |  | NoAB
11 | 163 | 1 | Benzo(ghi)perylene | 0.166 | mg/kg | 2 | 1 |  |  | NoC |  |  | Yes
11 | 163 | 1 | Beryllium | 0.46 | mg/kg | 2 | 1 | 0.67 | 0.00567 | NoB |  |  | NoB
11 | 163 | 1 | Bis(2-ethylhexyl)phthalate | 0.17 | mg/kg | 2 | 1 |  | 12.5 | NoA |  |  | NoAB
11 | 163 | 1 | Cadmium | 0.1 | mg/kg | 2 | 1 | 0.21 | 0.811 | NoAB |  |  | NoAB
11 | 163 | 1 | Calcium | 15600 | mg/kg | 1 | 1 | 200000 |  | NoB |  |  | NoAB
11 | 163 | 1 | Chromium | 49.44 | mg/kg | 4 | 3 | 16 | 15.6 | Yes |  |  | Yes
11 | 163 | 1 | Cobalt | 7.3 | mg/kg | 2 | 2 | 14 | 1.37 | NoB |  |  | NoB
11 | 163 | 1 | Copper | 13.6 | mg/kg | 4 | 2 | 19 | 184 | NoAB |  |  | NoAB
11 | 163 | 1 | Diethyl phthalate | 0.4 | mg/kg | 2 | 1 |  | 2607 | NoA |  |  | NoAB
11 | 163 | 1 | Fluoranthene | 0.31 | mg/kg | 2 | 2 |  | 109 | NoA |  |  | NoAB
11 | 163 | 1 | Iron | 17420.41 | mg/kg | 4 | 4 | 28000 | 3220 | NoB |  |  | NoB
11 | 163 | 1 | Lead | 19.48 | mg/kg | 4 | 3 | 36 | 400 | NoAB |  |  | NoAB
11 | 163 | 1 | Magnesium | 17000 | mg/kg | 2 | 2 | 7700 |  | NoE |  |  | Yes
11 | 163 | 1 | Manganese | 353 | mg/kg | 4 | 4 | 1500 | 419 | NoAB |  |  | NoAB
11 | 163 | 1 | Mercury | 0.0286 | mg/kg | 4 | 1 | 0.2 | 0.213 | NoAB |  |  | NoAB
11 | 163 | 1 | Molybdenum | 0.79 | mg/kg | 3 | 1 |  | 23 | NoA |  |  | NoAB
11 | 163 | 1 | Nickel | 14.2 | mg/kg | 4 | 1 | 21 | 10.4 | NoB |  |  | NoB
11 | 163 | 1 | Pyrene | 0.295 | mg/kg | 2 | 1 |  | 81.2 | NoA |  |  | NoAB
11 | 163 | 1 | Selenium | 1.3 | mg/kg | 4 | 1 | 0.8 | 23 | NoA |  |  | NoA
11 | 163 | 1 | Silver | 0.031 | mg/kg | 4 | 1 | 2.3 | 2.61 | NoAB |  |  | NoAB
11 | 163 | 1 | Sodium | 34.9 | mg/kg | 2 | 1 | 320 |  | NoB |  |  | NoAB
11 | 163 | 1 | Thallium | 0.12 | mg/kg | 2 | 1 | 0.21 | 0.368 | NoAB |  |  | NoAB
11 | 163 | 1 | Total PAH | 0.28507 | mg/kg | 2 | 2 |  | 0.0197 | Yes |  |  | Yes
11 | 163 | 1 | Uranium | 2.71 | mg/kg | 4 | 2 | 4.9 | 13.8 | NoAB |  |  | NoAB
11 | 163 | 1 | Vanadium | 27 | mg/kg | 2 | 2 | 38 | 0.0365 | NoB |  |  | NoB
11 | 163 | 1 | Zinc | 60.65 | mg/kg | 4 | 4 | 65 | 1380 | NoAB |  |  | NoAB
11 | 163 | 1 | Americium-241 | 0.0012 | pCi/g | 2 | 2 |  | 1.5 | NoA |  |  | NoAB
11 | 163 | 1 | Cesium-137 | 0.089 | pCi/g | 2 | 2 | 0.49 | 0.0267 | NoB |  |  | NoB
11 | 163 | 1 | Neptunium-237 | 0.006 | pCi/g | 2 | 2 | 0.1 | 0.0839 | NoAB |  |  | NoAB
11 | 163 | 1 | Plutonium-238 | 0.0037 | pCi/g | 2 | 2 | 0.073 | 3.21 | NoAB |  |  | NoAB
11 | 163 | 1 | Plutonium-239/240 | 0.011 | pCi/g | 2 | 2 | 0.025 | 3.15 | NoAB |  |  | NoAB
11 | 163 | 1 | Technetium-99 | 0.41 | pCi/g | 3 | 3 | 2.5 | 101 | NoAB |  |  | NoAB
11 | 163 | 1 | Thorium-228 | 0.93 | pCi/g | 2 | 2 | 1.6 |  | NoB |  |  | NoAB
11 | 163 | 1 | Thorium-230 | 0.96 | pCi/g | 2 | 2 | 1.5 | 4.1 | NoAB |  |  | NoAB
11 | 163 | 1 | Thorium-232 | 0.88 | pCi/g | 2 | 2 | 1.5 |  | NoB |  |  | NoAB
11 | 163 | 1 | Uranium-234 | 0.82 | pCi/g | 2 | 2 | 1.2 | 5.47 | NoAB |  |  | NoAB
11 | 163 | 1 | Uranium-235 | 0.061 | pCi/g | 2 | 2 | 0.06 | 0.122 | NoA |  |  | NoA
11 | 163 | 1 | Uranium-238 | 0.9 | pCi/g | 2 | 2 | 1.2 | 0.517 | NoB |  |  | NoB
11 | 219 | 1 | Aluminum | 5480 | mg/kg | 1 | 1 | 13000 | 4410 | NoB |  |  | NoB
11 | 219 | 1 | Antimony | 0.38 | mg/kg | 1 | 1 | 0.21 | 0.552 | NoA |  |  | NoA
11 | 219 | 1 | Arsenic | 3.4 | mg/kg | 1 | 1 | 12 | 0.238 | NoB |  |  | NoB
11 | 219 | 1 | Barium | 87 | mg/kg | 1 | 1 | 200 | 140 | NoAB |  |  | NoAB
11 | 219 | 1 | Beryllium | 0.28 | mg/kg | 1 | 1 | 0.67 | 0.00567 | NoB |  |  | NoB
11 | 219 | 1 | Cadmium | 0.24 | mg/kg | 1 | 1 | 0.21 | 0.811 | NoA |  |  | NoA
11 | 219 | 1 | Calcium | 79100 | mg/kg | 1 | 1 | 200000 |  | NoB |  |  | NoAB
11 | 219 | 1 | Chromium | 10.8 | mg/kg | 1 | 1 | 16 | 15.6 | NoAB |  |  | NoAB
11 | 219 | 1 | Cobalt | 3.7 | mg/kg | 1 | 1 | 14 | 1.37 | NoB |  |  | NoB
11 | 219 | 1 | Copper | 12.4 | mg/kg | 1 | 1 | 19 | 184 | NoAB |  |  | NoAB
11 | 219 | 1 | Fluoranthene | 0.12 | mg/kg | 1 | 1 |  | 109 | NoA |  |  | NoAB
11 | 219 | 1 | Iron | 8780 | mg/kg | 1 | 1 | 28000 | 3220 | NoB |  |  | NoB
11 | 219 | 1 | Lead | 16.18 | mg/kg | 1 | 1 | 36 | 400 | NoAB |  |  | NoAB
11 | 219 | 1 | Magnesium | 2630 | mg/kg | 1 | 1 | 7700 |  | NoB |  |  | NoAB
11 | 219 | 1 | Manganese | 212 | mg/kg | 1 | 1 | 1500 | 419 | NoAB |  |  | NoAB
11 | 219 | 1 | Mercury | 0.0259 | mg/kg | 1 | 1 | 0.2 | 0.213 | NoAB |  |  | NoAB
11 | 219 | 1 | Molybdenum | 0.34 | mg/kg | 1 | 1 |  | 23 | NoA |  |  | NoAB
11 | 219 | 1 | Nickel | 67.13 | mg/kg | 1 | 1 | 21 | 10.4 | Yes |  |  | Yes
11 | 219 | 1 | Phenanthrene | 0.074 | mg/kg | 1 | 1 |  |  | NoC |  |  | Yes
11 | 219 | 1 | Pyrene | 0.1 | mg/kg | 1 | 1 |  | 81.2 | NoA |  |  | NoAB
11 | 219 | 1 | Selenium | 1.1 | mg/kg | 1 | 1 | 0.8 | 23 | NoA |  |  | NoA
11 | 219 | 1 | Silver | 0.056 | mg/kg | 1 | 1 | 2.3 | 2.61 | NoAB |  |  | NoAB
11 | 219 | 1 | Sodium | 86.4 | mg/kg | 1 | 1 | 320 |  | NoB |  |  | NoAB
11 | 219 | 1 | Thallium | 0.13 | mg/kg | 1 | 1 | 0.21 | 0.368 | NoAB |  |  | NoAB
11 | 219 | 1 | Total PAH | 0.075039 | mg/kg | 1 | 1 |  | 0.0197 | Yes |  |  | Yes
11 | 219 | 1 | Uranium | 13.2 | mg/kg | 2 | 2 | 4.9 | 13.8 | NoA |  |  | NoA
11 | 219 | 1 | Vanadium | 15.2 | mg/kg | 1 | 1 | 38 | 0.0365 | NoB |  |  | NoB
11 | 219 | 1 | Zinc | 48.99 | mg/kg | 1 | 1 | 65 | 1380 | NoAB |  |  | NoAB
11 | 219 | 1 | Americium-241 | 0.012 | pCi/g | 2 | 2 |  | 1.5 | NoA |  |  | NoAB
11 | 219 | 1 | Cesium-137 | 0.092 | pCi/g | 2 | 2 | 0.49 | 0.0267 | NoB |  |  | NoB
11 | 219 | 1 | Neptunium-237 | 0.331 | pCi/g | 2 | 2 | 0.1 | 0.0839 | Yes |  |  | Yes
11 | 219 | 1 | Plutonium-238 | 0.01 | pCi/g | 2 | 2 | 0.073 | 3.21 | NoAB |  |  | NoAB
11 | 219 | 1 | Plutonium-239/240 | 0.032 | pCi/g | 2 | 2 | 0.025 | 3.15 | NoA |  |  | NoA
11 | 219 | 1 | Technetium-99 | 10 | pCi/g | 2 | 2 | 2.5 | 101 | NoA |  |  | NoA
11 | 219 | 1 | Thorium-228 | 0.84 | pCi/g | 2 | 2 | 1.6 |  | NoB |  |  | NoAB
11 | 219 | 1 | Thorium-230 | 1.01 | pCi/g | 2 | 2 | 1.5 | 4.1 | NoAB |  |  | NoAB
11 | 219 | 1 | Thorium-232 | 0.92 | pCi/g | 2 | 2 | 1.5 |  | NoB |  |  | NoAB
11 | 219 | 1 | Uranium-234 | 2.54 | pCi/g | 2 | 2 | 1.2 | 5.47 | NoA |  |  | NoA
11 | 219 | 1 | Uranium-235 | 0.192 | pCi/g | 2 | 2 | 0.06 | 0.122 | Yes |  |  | Yes
11 | 219 | 1 | Uranium-238 | 4.4 | pCi/g | 2 | 2 | 1.2 | 0.517 | Yes |  |  | Yes
11 | 488 | 1 | Acenaphthene | 0.041 | mg/kg | 1 | 1 |  | 117 | NoA |  |  | NoAB
11 | 488 | 1 | Aluminum | 7410 | mg/kg | 1 | 1 | 13000 | 4410 | NoB |  |  | NoB
11 | 488 | 1 | Anthracene | 0.066 | mg/kg | 1 | 1 |  | 747 | NoA |  |  | NoAB
11 | 488 | 1 | Antimony | 0.31 | mg/kg | 1 | 1 | 0.21 | 0.552 | NoA |  |  | NoA
11 | 488 | 1 | Arsenic | 8.89 | mg/kg | 5 | 2 | 12 | 0.238 | NoB |  |  | NoB
11 | 488 | 1 | Barium | 99.3 | mg/kg | 1 | 1 | 200 | 140 | NoAB |  |  | NoAB
11 | 488 | 1 | Benzo(ghi)perylene | 0.09 | mg/kg | 1 | 1 |  |  | NoC |  |  | Yes
11 | 488 | 1 | Beryllium | 0.52 | mg/kg | 1 | 1 | 0.67 | 0.00567 | NoB |  |  | NoB
11 | 488 | 1 | Bis(2-ethylhexyl)phthalate | 0.17 | mg/kg | 1 | 1 |  | 12.5 | NoA |  |  | NoAB
11 | 488 | 1 | Cadmium | 0.18 | mg/kg | 1 | 1 | 0.21 | 0.811 | NoAB |  |  | NoAB
11 | 488 | 1 | Calcium | 3110 | mg/kg | 1 | 1 | 200000 |  | NoB |  |  | NoAB
11 | 488 | 1 | Chromium | 14.1 | mg/kg | 5 | 1 | 16 | 15.6 | NoAB |  |  | NoAB
11 | 488 | 1 | Cobalt | 5 | mg/kg | 1 | 1 | 14 | 1.37 | NoB |  |  | NoB
11 | 488 | 1 | Copper | 10.6 | mg/kg | 5 | 1 | 19 | 184 | NoAB |  |  | NoAB
11 | 488 | 1 | Fluoranthene | 0.47 | mg/kg | 1 | 1 |  | 109 | NoA |  |  | NoAB
11 | 488 | 1 | Iron | 12700 | mg/kg | 5 | 5 | 28000 | 3220 | NoB |  |  | NoB
11 | 488 | 1 | Lead | 27.43 | mg/kg | 5 | 4 | 36 | 400 | NoAB |  |  | NoAB
11 | 488 | 1 | Magnesium | 1020 | mg/kg | 1 | 1 | 7700 |  | NoB |  |  | NoAB
11 | 488 | 1 | Manganese | 364.29 | mg/kg | 5 | 5 | 1500 | 419 | NoAB |  |  | NoAB
11 | 488 | 1 | Mercury | 0.0503 | mg/kg | 5 | 1 | 0.2 | 0.213 | NoAB |  |  | NoAB
11 | 488 | 1 | Molybdenum | 0.55 | mg/kg | 5 | 1 |  | 23 | NoA |  |  | NoAB
11 | 488 | 1 | Nickel | 11.9 | mg/kg | 5 | 1 | 21 | 10.4 | NoB |  |  | NoB
11 | 488 | 1 | PCB, Total | 10.3 | mg/kg | 5 | 1 |  | 0.0648 | Yes |  |  | Yes
11 | 488 | 1 | Phenanthrene | 0.33 | mg/kg | 1 | 1 |  |  | NoC |  |  | Yes
11 | 488 | 1 | Pyrene | 0.39 | mg/kg | 1 | 1 |  | 81.2 | NoA |  |  | NoAB
11 | 488 | 1 | Selenium | 1.6 | mg/kg | 5 | 1 | 0.8 | 23 | NoA |  |  | NoA
11 | 488 | 1 | Silver | 0.085 | mg/kg | 5 | 1 | 2.3 | 2.61 | NoAB |  |  | NoAB
11 | 488 | 1 | Sodium | 30.5 | mg/kg | 1 | 1 | 320 |  | NoB |  |  | NoAB
11 | 488 | 1 | Thallium | 0.22 | mg/kg | 1 | 1 | 0.21 | 0.368 | NoA |  |  | NoA
11 | 488 | 1 | Total PAH | 0.24975 | mg/kg | 1 | 1 |  | 0.0197 | Yes |  |  | Yes
11 | 488 | 1 | Uranium | 14.8 | mg/kg | 6 | 3 | 4.9 | 13.8 | Yes |  |  | Yes
11 | 488 | 1 | Vanadium | 24.7 | mg/kg | 1 | 1 | 38 | 0.0365 | NoB |  |  | NoB
11 | 488 | 1 | Zinc | 46.26 | mg/kg | 5 | 5 | 65 | 1380 | NoAB |  |  | NoAB
11 | 488 | 1 | Americium-241 | 0.025 | pCi/g | 2 | 2 |  | 1.5 | NoA |  |  | NoAB
11 | 488 | 1 | Cesium-137 | 0.52 | pCi/g | 2 | 2 | 0.49 | 0.0267 | Yes |  |  | Yes
11 | 488 | 1 | Neptunium-237 | 0.071 | pCi/g | 2 | 2 | 0.1 | 0.0839 | NoAB |  |  | NoAB
11 | 488 | 1 | Plutonium-238 | 0.024 | pCi/g | 2 | 2 | 0.073 | 3.21 | NoAB |  |  | NoAB
11 | 488 | 1 | Plutonium-239/240 | 0.062 | pCi/g | 2 | 2 | 0.025 | 3.15 | NoA |  |  | NoA
11 | 488 | 1 | Technetium-99 | 1.66 | pCi/g | 2 | 2 | 2.5 | 101 | NoAB |  |  | NoAB
11 | 488 | 1 | Thorium-228 | 0.88 | pCi/g | 2 | 2 | 1.6 |  | NoB |  |  | NoAB
11 | 488 | 1 | Thorium-230 | 1.47 | pCi/g | 2 | 2 | 1.5 | 4.1 | NoAB |  |  | NoAB
11 | 488 | 1 | Thorium-232 | 0.87 | pCi/g | 2 | 2 | 1.5 |  | NoB |  |  | NoAB
11 | 488 | 1 | Uranium-234 | 2.84 | pCi/g | 2 | 2 | 1.2 | 5.47 | NoA |  |  | NoA
11 | 488 | 1 | Uranium-235 | 0.149 | pCi/g | 2 | 2 | 0.06 | 0.122 | Yes |  |  | Yes
11 | 488 | 1 | Uranium-238 | 4.54 | pCi/g | 2 | 2 | 1.2 | 0.517 | Yes |  |  | Yes
Yes
Yes
Yes
Yes
Yes
Yes
Yes
Yes
Yes
Yes
Yes
Yes
Yes
Yes
Yes
Yes
Yes
Yes
Yes
Yes
Yes
Yes
Yes
Yes
Yes
Yes
Yes
Yes
Yes
Yes
Yes
Yes
Yes
Yes
Yes
Yes
Yes
Yes
Yes
Yes
Yes
Yes
Yes
Yes
Yes
Yes
Yes
Yes
Yes
Yes
Yes
Yes
Yes
Yes
Yes
Yes
Yes
Yes
Yes
Yes
Yes
Yes
Yes
Yes
Yes
Yes
Yes
Yes
Yes
Yes
Yes
Yes
Yes
Yes
Yes
Yes
Yes
Yes
Yes
Yes
Yes
Yes
Yes
Yes
Yes
Yes
Yes
Yes
Yes
Yes
Yes
Yes
Yes
Yes
Yes
Yes
Yes
Yes
Yes