## Future Industrial Worker
Table D.41. RGOs for the Soils OU SWMUs
Industrial Worker Soil Exposure
SWMU | EU | COC | EPC | ELCR | RGO at ELCR=1E-6 | RGO at ELCR=1E-5 | RGO at ELCR=1E-4 | HI | RGO at HI=0.1 | RGO at HI=1 | RGO at HI=3 | Units
1 | 1 | Cesium-137 | 0.591 | 6.9e-06 | 0.0861 | 0.861 | 8.61 | n/a | n/a | n/a | n/a | pCi/g
1 | 1 | Neptunium-237 | 0.402 | 1.5e-06 | 0.271 | 2.71 | 27.1 | n/a | n/a | n/a | n/a | pCi/g
1 | 1 | Thorium-230 | 44.01 | 3.2e-06 | 13.8 | 138 | 1380 | n/a | n/a | n/a | n/a | pCi/g
1 | 1 | Uranium-238 | 1.974 | 1.2e-06 | 1.7 | 17 | 170 | n/a | n/a | n/a | n/a | pCi/g
1 | 2 | Chromium | 201.2 | 6.7e-06 | 30.2 | 302 | 3020 | <0.1 | n/a | n/a | n/a | mg/kg
1 | 2 | PCB, Total | 32.11 | 0.00017 | 0.188 | 1.88 | 18.8 | <0.1 | n/a | n/a | n/a | mg/kg
1 | 3 | PCB, Total | 0.217 | 1.2e-06 | 0.188 | 1.88 | 18.8 | <0.1 | n/a | n/a | n/a | mg/kg
1 | 3 | Uranium-238 | 1.73 | 1e-06 | 1.7 | 17 | 170 | n/a | n/a | n/a | n/a | pCi/g
1 | 4 | Chromium | 93.02 | 3.1e-06 | 30.2 | 302 | 3020 | <0.1 | n/a | n/a | n/a | mg/kg
1 | 5 | PCB, Total | 0.27 | 1.4e-06 | 0.188 | 1.88 | 18.8 | <0.1 | n/a | n/a | n/a | mg/kg
1 | 5 | Total PAH | 0.098307 | 1.7e-06 | 0.0592 | 0.592 | 5.92 | <0.1 | n/a | n/a | n/a | mg/kg
99B | 1 | Chromium | 55.1 | 1.8e-06 | 30.2 | 302 | 3020 | <0.1 | n/a | n/a | n/a | mg/kg
194 | 1 | Chromium | 38.71 | 1.3e-06 | 30.2 | 302 | 3020 | <0.1 | n/a | n/a | n/a | mg/kg
194 | 2 | Chromium | 59.6 | 2e-06 | 30.2 | 302 | 3020 | <0.1 | n/a | n/a | n/a | mg/kg
194 | 3 | Arsenic | 14.64 | 1.5e-05 | 0.997 | 9.97 | 99.7 | <0.1 | n/a | n/a | n/a | mg/kg
194 | 3 | Chromium | 38.98 | 1.3e-06 | 30.2 | 302 | 3020 | <0.1 | n/a | n/a | n/a | mg/kg
194 | 4 | Chromium | 48.41 | 1.6e-06 | 30.2 | 302 | 3020 | <0.1 | n/a | n/a | n/a | mg/kg
194 | 4 | Total PAH | 0.072955 | 1.2e-06 | 0.0592 | 0.592 | 5.92 | <0.1 | n/a | n/a | n/a | mg/kg
194 | 4 | Uranium-238 | 1.73 | 1e-06 | 1.7 | 17 | 170 | n/a | n/a | n/a | n/a | pCi/g
194 | 5 | Chromium | 45.8 | 1.5e-06 | 30.2 | 302 | 3020 | <0.1 | n/a | n/a | n/a | mg/kg
194 | 6 | Chromium | 37.01 | 1.2e-06 | 30.2 | 302 | 3020 | <0.1 | n/a | n/a | n/a | mg/kg
194 | 7 | Chromium | 53.2 | 1.8e-06 | 30.2 | 302 | 3020 | <0.1 | n/a | n/a | n/a | mg/kg
194 | 8 | Chromium | 53.58 | 1.8e-06 | 30.2 | 302 | 3020 | <0.1 | n/a | n/a | n/a | mg/kg
194 | 8 | Total PAH | 0.48503 | 8.2e-06 | 0.0592 | 0.592 | 5.92 | <0.1 | n/a | n/a | n/a | mg/kg
194 | 9 | Arsenic | 11.42 | 1.1e-05 | 0.997 | 9.97 | 99.7 | <0.1 | n/a | n/a | n/a | mg/kg
194 | 9 | Chromium | 51.65 | 1.7e-06 | 30.2 | 302 | 3020 | <0.1 | n/a | n/a | n/a | mg/kg
194 | 10 | Arsenic | 12.16 | 1.2e-05 | 0.997 | 9.97 | 99.7 | <0.1 | n/a | n/a | n/a | mg/kg
194 | 10 | Cesium-137 | 0.581 | 6.7e-06 | 0.0861 | 0.861 | 8.61 | n/a | n/a | n/a | n/a | pCi/g
194 | 10 | Chromium | 36.29 | 1.2e-06 | 30.2 | 302 | 3020 | <0.1 | n/a | n/a | n/a | mg/kg
194 | 10 | Total PAH | 0.25715 | 4.3e-06 | 0.0592 | 0.592 | 5.92 | <0.1 | n/a | n/a | n/a | mg/kg
194 | 11 | Chromium | 32.68 | 1.1e-06 | 30.2 | 302 | 3020 | <0.1 | n/a | n/a | n/a | mg/kg
194 | 11 | Total PAH | 0.079526 | 1.3e-06 | 0.0592 | 0.592 | 5.92 | <0.1 | n/a | n/a | n/a | mg/kg
194 | 12 | Chromium | 63.36 | 2.1e-06 | 30.2 | 302 | 3020 | <0.1 | n/a | n/a | n/a | mg/kg
194 | 12 | Total PAH | 0.89142 | 1.5e-05 | 0.0592 | 0.592 | 5.92 | <0.1 | n/a | n/a | n/a | mg/kg
194 | 13 | Chromium | 47.65 | 1.6e-06 | 30.2 | 302 | 3020 | <0.1 | n/a | n/a | n/a | mg/kg
194 | 13 | Total PAH | 0.091347 | 1.5e-06 | 0.0592 | 0.592 | 5.92 | <0.1 | n/a | n/a | n/a | mg/kg
194 | 14 | Chromium | 52.12 | 1.7e-06 | 30.2 | 302 | 3020 | <0.1 | n/a | n/a | n/a | mg/kg
194 | 15 | Chromium | 53.33 | 1.8e-06 | 30.2 | 302 | 3020 | <0.1 | n/a | n/a | n/a | mg/kg
194 | 16 | Arsenic | 11.52 | 1.2e-05 | 0.997 | 9.97 | 99.7 | <0.1 | n/a | n/a | n/a | mg/kg
194 | 16 | Chromium | 53.24 | 1.8e-06 | 30.2 | 302 | 3020 | <0.1 | n/a | n/a | n/a | mg/kg
194 | 17 | Arsenic | 11.55 | 1.2e-05 | 0.997 | 9.97 | 99.7 | <0.1 | n/a | n/a | n/a | mg/kg
194 | 17 | Chromium | 46.48 | 1.5e-06 | 30.2 | 302 | 3020 | <0.1 | n/a | n/a | n/a | mg/kg
194 | 17 | Total PAH | 0.15866 | 2.7e-06 | 0.0592 | 0.592 | 5.92 | <0.1 | n/a | n/a | n/a | mg/kg
194 | 18 | Arsenic | 10.57 | 1.1e-05 | 0.997 | 9.97 | 99.7 | <0.1 | n/a | n/a | n/a | mg/kg
194 | 18 | Chromium | 68.48 | 2.3e-06 | 30.2 | 302 | 3020 | <0.1 | n/a | n/a | n/a | mg/kg
194 | 19 | Arsenic | 10.69 | 1.1e-05 | 0.997 | 9.97 | 99.7 | <0.1 | n/a | n/a | n/a | mg/kg
194 | 19 | Chromium | 48.35 | 1.6e-06 | 30.2 | 302 | 3020 | <0.1 | n/a | n/a | n/a | mg/kg
194 | 20 | Arsenic | 11.84 | 1.2e-05 | 0.997 | 9.97 | 99.7 | <0.1 | n/a | n/a | n/a | mg/kg
194 | 20 | Chromium | 52.36 | 1.7e-06 | 30.2 | 302 | 3020 | <0.1 | n/a | n/a | n/a | mg/kg
194 | 21 | Chromium | 55.09 | 1.8e-06 | 30.2 | 302 | 3020 | <0.1 | n/a | n/a | n/a | mg/kg
194 | 22 | Chromium | 48.98 | 1.6e-06 | 30.2 | 302 | 3020 | <0.1 | n/a | n/a | n/a | mg/kg
194 | 22 | PCB, Total | 10.92 | 5.8e-05 | 0.188 | 1.88 | 18.8 | <0.1 | n/a | n/a | n/a | mg/kg
194 | 23 | Arsenic | 11.55 | 1.2e-05 | 0.997 | 9.97 | 99.7 | <0.1 | n/a | n/a | n/a | mg/kg
194 | 23 | Chromium | 65.97 | 2.2e-06 | 30.2 | 302 | 3020 | <0.1 | n/a | n/a | n/a | mg/kg
194 | 24 | Chromium | 50.21 | 1.7e-06 | 30.2 | 302 | 3020 | <0.1 | n/a | n/a | n/a | mg/kg
194 | 25 | Chromium | 61.25 | 2e-06 | 30.2 | 302 | 3020 | <0.1 | n/a | n/a | n/a | mg/kg
194 | 26 | Chromium | 41.82 | 1.4e-06 | 30.2 | 302 | 3020 | <0.1 | n/a | n/a | n/a | mg/kg
194 | 27 | Chromium | 52.17 | 1.7e-06 | 30.2 | 302 | 3020 | <0.1 | n/a | n/a | n/a | mg/kg
194 | 28 | Arsenic | 12.03 | 1.2e-05 | 0.997 | 9.97 | 99.7 | <0.1 | n/a | n/a | n/a | mg/kg
194 | 28 | Chromium | 60.7 | 2e-06 | 30.2 | 302 | 3020 | <0.1 | n/a | n/a | n/a | mg/kg
194 | 29 | Chromium | 50.56 | 1.7e-06 | 30.2 | 302 | 3020 | <0.1 | n/a | n/a | n/a | mg/kg
194 | 30 | Chromium | 56.57 | 1.9e-06 | 30.2 | 302 | 3020 | <0.1 | n/a | n/a | n/a | mg/kg
194 | 31 | Cesium-137 | 0.57 | 6.6e-06 | 0.0861 | 0.861 | 8.61 | n/a | n/a | n/a | n/a | pCi/g
194 | 31 | Uranium-238 | 1.72 | 1e-06 | 1.7 | 17 | 170 | n/a | n/a | n/a | n/a | pCi/g
196 | 1 | Neptunium-237 | 0.311 | 1.1e-06 | 0.271 | 2.71 | 27.1 | n/a | n/a | n/a | n/a | pCi/g
196 | 2 | PCB, Total | 1.51 | 8e-06 | 0.188 | 1.88 | 18.8 | <0.1 | n/a | n/a | n/a | mg/kg
196 | 2 | Total PAH | 0.68 | 1.1e-05 | 0.0592 | 0.592 | 5.92 | <0.1 | n/a | n/a | n/a | mg/kg
196 | 2 | Uranium-238 | 2.21 | 1.3e-06 | 1.7 | 17 | 170 | n/a | n/a | n/a | n/a | pCi/g
489 | 1 | Chromium | 41.63 | 1.4e-06 | 30.2 | 302 | 3020 | <0.1 | n/a | n/a | n/a | mg/kg
489 | 1 | Total PAH | 0.082183 | 1.4e-06 | 0.0592 | 0.592 | 5.92 | <0.1 | n/a | n/a | n/a | mg/kg
531 | 1 | Arsenic | 46.82 | 4.7e-05 | 0.997 | 9.97 | 99.7 | <1 | n/a | n/a | n/a | mg/kg
531 | 1 | Chromium | 50.45 | 1.7e-06 | 30.2 | 302 | 3020 | <0.1 | n/a | n/a | n/a | mg/kg
531 | 1 | Uranium-238 | 3.48 | 2e-06 | 1.7 | 17 | 170 | n/a | n/a | n/a | n/a | pCi/g
200 | 1 | Cesium-137 | 0.574 | 6.7e-06 | 0.0861 | 0.861 | 8.61 | n/a | n/a | n/a | n/a | pCi/g
200 | 1 | Chromium | 57.53 | 1.9e-06 | 30.2 | 302 | 3020 | <0.1 | n/a | n/a | n/a | mg/kg
200 | 1 | PCB, Total | 2.6 | 1.4e-05 | 0.188 | 1.88 | 18.8 | <0.1 | n/a | n/a | n/a | mg/kg
200 | 1 | Uranium-238 | 3.577 | 2.1e-06 | 1.7 | 17 | 170 | n/a | n/a | n/a | n/a | pCi/g
212 | 1 | Arsenic | 14.42 | 1.4e-05 | 0.997 | 9.97 | 99.7 | <0.1 | n/a | n/a | n/a | mg/kg
212 | 1 | Cesium-137 | 0.601 | 7e-06 | 0.0861 | 0.861 | 8.61 | n/a | n/a | n/a | n/a | pCi/g
212 | 1 | Chromium | 35.8 | 1.2e-06 | 30.2 | 302 | 3020 | <0.1 | n/a | n/a | n/a | mg/kg
212 | 1 | Neptunium-237 | 4 | 1.5e-05 | 0.271 | 2.71 | 27.1 | n/a | n/a | n/a | n/a | pCi/g
212 | 1 | Thorium-230 | 260 | 1.9e-05 | 13.8 | 138 | 1380 | n/a | n/a | n/a | n/a | pCi/g
212 | 1 | Uranium-238 | 3.17 | 1.9e-06 | 1.7 | 17 | 170 | n/a | n/a | n/a | n/a | pCi/g
213 | 1 | Chromium | 47.81 | 1.6e-06 | 30.2 | 302 | 3020 | <0.1 | n/a | n/a | n/a | mg/kg
213 | 1 | Total PAH | 0.17186 | 2.9e-06 | 0.0592 | 0.592 | 5.92 | <0.1 | n/a | n/a | n/a | mg/kg
213 | 1 | Uranium-238 | 2.33 | 1.4e-06 | 1.7 | 17 | 170 | n/a | n/a | n/a | n/a | pCi/g
213 | 2 | Chromium | 44.81 | 1.5e-06 | 30.2 | 302 | 3020 | <0.1 | n/a | n/a | n/a | mg/kg
215 | 1 | Chromium | 57.32 | 1.9e-06 | 30.2 | 302 | 3020 | <0.1 | n/a | n/a | n/a | mg/kg
215 | 1 | Total PAH | 0.080885 | 1.4e-06 | 0.0592 | 0.592 | 5.92 | <0.1 | n/a | n/a | n/a | mg/kg
216 | 1 | Total PAH | 0.14932 | 2.5e-06 | 0.0592 | 0.592 | 5.92 | <0.1 | n/a | n/a | n/a | mg/kg
217 | 1 | Chromium | 85.75 | 2.8e-06 | 30.2 | 302 | 3020 | <0.1 | n/a | n/a | n/a | mg/kg
217 | 2 | Arsenic | 11.16 | 1.1e-05 | 0.997 | 9.97 | 99.7 | <0.1 | n/a | n/a | n/a | mg/kg
217 | 2 | Chromium | 101.6 | 3.4e-06 | 30.2 | 302 | 3020 | <0.1 | n/a | n/a | n/a | mg/kg
217 | 2 | Total PAH | 0.505 | 8.5e-06 | 0.0592 | 0.592 | 5.92 | <0.1 | n/a | n/a | n/a | mg/kg
221 | 1 | Chromium | 70.12 | 2.3e-06 | 30.2 | 302 | 3020 | <0.1 | n/a | n/a | n/a | mg/kg
221 | 1 | PCB, Total | 0.5 | 2.7e-06 | 0.188 | 1.88 | 18.8 | <0.1 | n/a | n/a | n/a | mg/kg
221 | 1 | Total PAH | 1.0226 | 1.7e-05 | 0.0592 | 0.592 | 5.92 | <0.1 | n/a | n/a | n/a | mg/kg
221 | 1 | Uranium-238 | 1.93 | 1.1e-06 | 1.7 | 17 | 170 | n/a | n/a | n/a | n/a | pCi/g
222 | 1 | Chromium | 47.31 | 1.6e-06 | 30.2 | 302 | 3020 | <0.1 | n/a | n/a | n/a | mg/kg
222 | 1 | PCB, Total | 1.4 | 7.5e-06 | 0.188 | 1.88 | 18.8 | <0.1 | n/a | n/a | n/a | mg/kg
222 | 1 | Total PAH | 0.17716 | 3e-06 | 0.0592 | 0.592 | 5.92 | <0.1 | n/a | n/a | n/a | mg/kg
222 | 1 | Uranium-235 | 0.71 | 1.8e-06 | 0.395 | 3.95 | 39.5 | n/a | n/a | n/a | n/a | pCi/g
222 | 1 | Uranium-238 | 19.6 | 1.2e-05 | 1.7 | 17 | 170 | n/a | n/a | n/a | n/a | pCi/g
227 | 1 | Cesium-137 | 0.19 | 2.2e-06 | 0.0861 | 0.861 | 8.61 | n/a | n/a | n/a | n/a | pCi/g
227 | 1 | Chromium | 47.14 | 1.6e-06 | 30.2 | 302 | 3020 | <0.1 | n/a | n/a | n/a | mg/kg
227 | 1 | Neptunium-237 | 0.905 | 3.3e-06 | 0.271 | 2.71 | 27.1 | n/a | n/a | n/a | n/a | pCi/g
227 | 1 | PCB, Total | 4.143 | 2.2e-05 | 0.188 | 1.88 | 18.8 | <0.1 | n/a | n/a | n/a | mg/kg
227 | 1 | Total PAH | 0.33782 | 5.7e-06 | 0.0592 | 0.592 | 5.92 | <0.1 | n/a | n/a | n/a | mg/kg
227 | 1 | Uranium-235 | 1.49 | 3.8e-06 | 0.395 | 3.95 | 39.5 | n/a | n/a | n/a | n/a | pCi/g
227 | 1 | Uranium-238 | 46.28 | 2.7e-05 | 1.7 | 17 | 170 | n/a | n/a | n/a | n/a | pCi/g
227 | 2 | Chromium | 56.31 | 1.9e-06 | 30.2 | 302 | 3020 | <0.1 | n/a | n/a | n/a | mg/kg
227 | 2 | PCB, Total | 5.821 | 3.1e-05 | 0.188 | 1.88 | 18.8 | <0.1 | n/a | n/a | n/a | mg/kg
227 | 2 | Total PAH | 0.11568 | 2e-06 | 0.0592 | 0.592 | 5.92 | <0.1 | n/a | n/a | n/a | mg/kg
228 | 1 | Chromium | 188.9 | 6.3e-06 | 30.2 | 302 | 3020 | <0.1 | n/a | n/a | n/a | mg/kg
228 | 1 | Neptunium-237 | 0.8 | 3e-06 | 0.271 | 2.71 | 27.1 | n/a | n/a | n/a | n/a | pCi/g
228 | 1 | Total PAH | 0.066874 | 1.1e-06 | 0.0592 | 0.592 | 5.92 | <0.1 | n/a | n/a | n/a | mg/kg
228 | 1 | Uranium-238 | 3.77 | 2.2e-06 | 1.7 | 17 | 170 | n/a | n/a | n/a | n/a | pCi/g
76 | 1 | PCB, Total | 0.26 | 1.4e-06 | 0.188 | 1.88 | 18.8 | <0.1 | n/a | n/a | n/a | mg/kg
76 | 1 | Total PAH | 1.7582 | 3e-05 | 0.0592 | 0.592 | 5.92 | <0.1 | n/a | n/a | n/a | mg/kg
165 | 1 | Arsenic | 63.5 | 6.4e-05 | 0.997 | 9.97 | 99.7 | <1 | n/a | n/a | n/a | mg/kg
165 | 1 | Cesium-137 | 3.471 | 4e-05 | 0.0861 | 0.861 | 8.61 | n/a | n/a | n/a | n/a | pCi/g
165 | 1 | Chromium | 37.38 | 1.2e-06 | 30.2 | 302 | 3020 | <0.1 | n/a | n/a | n/a | mg/kg
165 | 1 | Neptunium-237 | 0.426 | 1.6e-06 | 0.271 | 2.71 | 27.1 | n/a | n/a | n/a | n/a | pCi/g
165 | 1 | PCB, Total | 8.268 | 4.4e-05 | 0.188 | 1.88 | 18.8 | <0.1 | n/a | n/a | n/a | mg/kg
165 | 1 | Total PAH | 1.8683 | 3.2e-05 | 0.0592 | 0.592 | 5.92 | <0.1 | n/a | n/a | n/a | mg/kg
165 | 1 | Uranium-234 | 57.55 | 3e-06 | 18.9 | 189 | 1890 | n/a | n/a | n/a | n/a | pCi/g
165 | 1 | Uranium-235 | 2.045 | 5.2e-06 | 0.395 | 3.95 | 39.5 | n/a | n/a | n/a | n/a | pCi/g
165 | 1 | Uranium-238 | 64.09 | 3.8e-05 | 1.7 | 17 | 170 | n/a | n/a | n/a | n/a | pCi/g
158 | 1 | Arsenic | 10.12 | 1e-05 | 0.997 | 9.97 | 99.7 | <0.1 | n/a | n/a | n/a | mg/kg
158 | 1 | Chromium | 60.74 | 2e-06 | 30.2 | 302 | 3020 | <0.1 | n/a | n/a | n/a | mg/kg
158 | 1 | Total PAH | 0.369 | 6.2e-06 | 0.0592 | 0.592 | 5.92 | <0.1 | n/a | n/a | n/a | mg/kg
158 | 1 | Uranium-238 | 3.79 | 2.2e-06 | 1.7 | 17 | 170 | n/a | n/a | n/a | n/a | pCi/g
169 | 1 | Arsenic | 20.3 | 2e-05 | 0.997 | 9.97 | 99.7 | <1 | n/a | n/a | n/a | mg/kg
169 | 1 | Chromium | 214.93 | 7.1e-06 | 30.2 | 302 | 3020 | <0.1 | n/a | n/a | n/a | mg/kg
169 | 1 | PCB, Total | 10 | 5.3e-05 | 0.188 | 1.88 | 18.8 | <0.1 | n/a | n/a | n/a | mg/kg
169 | 1 | Total PAH | 4.5859 | 7.7e-05 | 0.0592 | 0.592 | 5.92 | <0.1 | n/a | n/a | n/a | mg/kg
169 | 1 | Uranium-235 | 0.46 | 1.2e-06 | 0.395 | 3.95 | 39.5 | n/a | n/a | n/a | n/a | pCi/g
169 | 1 | Uranium-238 | 8.12 | 4.8e-06 | 1.7 | 17 | 170 | n/a | n/a | n/a | n/a | pCi/g
19 | 1 | Total PAH | 5.2264 | 8.8e-05 | 0.0592 | 0.592 | 5.92 | <0.1 | n/a | n/a | n/a | mg/kg
138 | 1,2 | Arsenic | 10.62 | 1.1e-05 | 0.997 | 9.97 | 99.7 | <0.1 | n/a | n/a | n/a | mg/kg
138 | 1,2 | Chromium | 53.85 | 1.8e-06 | 30.2 | 302 | 3020 | <0.1 | n/a | n/a | n/a | mg/kg
138 | 1,2 | PCB, Total | 0.5 | 2.7e-06 | 0.188 | 1.88 | 18.8 | <0.1 | n/a | n/a | n/a | mg/kg
138 | 1,2 | Total PAH | 0.097432 | 1.6e-06 | 0.0592 | 0.592 | 5.92 | <0.1 | n/a | n/a | n/a | mg/kg
180 | 1 | Arsenic | 74.8 | 7.5e-05 | 0.997 | 9.97 | 99.7 | 0.5 | 15.9 | 159 | 476 | mg/kg
180 | 1 | Chromium | 55.44 | 1.8e-06 | 30.2 | 302 | 3020 | <0.1 | n/a | n/a | n/a | mg/kg
180 | 2 | Arsenic | 12.65 | 1.3e-05 | 0.997 | 9.97 | 99.7 | <0.1 | n/a | n/a | n/a | mg/kg
180 | 2 | Chromium | 44.63 | 1.5e-06 | 30.2 | 302 | 3020 | <0.1 | n/a | n/a | n/a | mg/kg
180 | 2 | Total PAH | 0.091854 | 1.6e-06 | 0.0592 | 0.592 | 5.92 | <0.1 | n/a | n/a | n/a | mg/kg
180 | 3 | Arsenic | 13.35 | 1.3e-05 | 0.997 | 9.97 | 99.7 | <0.1 | n/a | n/a | n/a | mg/kg
180 | 3 | Chromium | 46.94 | 1.6e-06 | 30.2 | 302 | 3020 | <0.1 | n/a | n/a | n/a | mg/kg
180 | 4 | Arsenic | 11.53 | 1.2e-05 | 0.997 | 9.97 | 99.7 | <0.1 | n/a | n/a | n/a | mg/kg
180 | 4 | Chromium | 60.01 | 2e-06 | 30.2 | 302 | 3020 | <0.1 | n/a | n/a | n/a | mg/kg
195 | 1 | Chromium | 63.27 | 2.1e-06 | 30.2 | 302 | 3020 | <0.1 | n/a | n/a | n/a | mg/kg
195 | 2 | Chromium | 45.2 | 1.5e-06 | 30.2 | 302 | 3020 | <0.1 | n/a | n/a | n/a | mg/kg
195 | 3 | Chromium | 50.3 | 1.7e-06 | 30.2 | 302 | 3020 | <0.1 | n/a | n/a | n/a | mg/kg
195 | 4 | Chromium | 52.9 | 1.8e-06 | 30.2 | 302 | 3020 | <0.1 | n/a | n/a | n/a | mg/kg
195 | 5 | Chromium | 57.41 | 1.9e-06 | 30.2 | 302 | 3020 | <0.1 | n/a | n/a | n/a | mg/kg
195 | 6 | Chromium | 44.54 | 1.5e-06 | 30.2 | 302 | 3020 | <0.1 | n/a | n/a | n/a | mg/kg
195 | 6 | Total PAH | 0.2477 | 4.2e-06 | 0.0592 | 0.592 | 5.92 | <0.1 | n/a | n/a | n/a | mg/kg
195 | 7 | Chromium | 49.26 | 1.6e-06 | 30.2 | 302 | 3020 | <0.1 | n/a | n/a | n/a | mg/kg
195 | 8 | Arsenic | 11.56 | 1.2e-05 | 0.997 | 9.97 | 99.7 | <0.1 | n/a | n/a | n/a | mg/kg
195 | 8 | Chromium | 67.93 | 2.3e-06 | 30.2 | 302 | 3020 | <0.1 | n/a | n/a | n/a | mg/kg
195 | 8 | Total PAH | 0.21558 | 3.6e-06 | 0.0592 | 0.592 | 5.92 | <0.1 | n/a | n/a | n/a | mg/kg
195 | 9 | Chromium | 60.8 | 2e-06 | 30.2 | 302 | 3020 | <0.1 | n/a | n/a | n/a | mg/kg
195 | 10 | Chromium | 45.07 | 1.5e-06 | 30.2 | 302 | 3020 | <0.1 | n/a | n/a | n/a | mg/kg
195 | 11 | Arsenic | 13.46 | 1.3e-05 | 0.997 | 9.97 | 99.7 | <0.1 | n/a | n/a | n/a | mg/kg
195 | 11 | Chromium | 50.5 | 1.7e-06 | 30.2 | 302 | 3020 | <0.1 | n/a | n/a | n/a | mg/kg
195 | 12 | Chromium | 70.38 | 2.3e-06 | 30.2 | 302 | 3020 | <0.1 | n/a | n/a | n/a | mg/kg
195 | 13 | Chromium | 65.51 | 2.2e-06 | 30.2 | 302 | 3020 | <0.1 | n/a | n/a | n/a | mg/kg
195 | 14 | Chromium | 59.44 | 2e-06 | 30.2 | 302 | 3020 | <0.1 | n/a | n/a | n/a | mg/kg
195 | 15 | Chromium | 48.17 | 1.6e-06 | 30.2 | 302 | 3020 | <0.1 | n/a | n/a | n/a | mg/kg
195 | 16 | Chromium | 44.46 | 1.5e-06 | 30.2 | 302 | 3020 | <0.1 | n/a | n/a | n/a | mg/kg
195 | 17 | Chromium | 82.17 | 2.7e-06 | 30.2 | 302 | 3020 | <0.1 | n/a | n/a | n/a | mg/kg
195 | 17 | PCB, Total | 0.74 | 3.9e-06 | 0.188 | 1.88 | 18.8 | <0.1 | n/a | n/a | n/a | mg/kg
195 | 17 | Total PAH | 0.3159 | 5.3e-06 | 0.0592 | 0.592 | 5.92 | <0.1 | n/a | n/a | n/a | mg/kg
195 | 17 | Uranium-238 | 2.48 | 1.5e-06 | 1.7 | 17 | 170 | n/a | n/a | n/a | n/a | pCi/g
486 | 1 | Cesium-137 | 1.71 | 2e-05 | 0.0861 | 0.861 | 8.61 | n/a | n/a | n/a | n/a | pCi/g
487 | 1 | Cesium-137 | 1.38 | 1.6e-05 | 0.0861 | 0.861 | 8.61 | n/a | n/a | n/a | n/a | pCi/g
492 | 1 | Arsenic | 14.7 | 1.5e-05 | 0.997 | 9.97 | 99.7 | <0.1 | n/a | n/a | n/a | mg/kg
492 | 1 | Chromium | 1040 | 3.4e-05 | 30.2 | 302 | 3020 | <0.1 | n/a | n/a | n/a | mg/kg
492 | 1 | PCB, Total | 44.1 | 0.00023 | 0.188 | 1.88 | 18.8 | <0.1 | n/a | n/a | n/a | mg/kg
492 | 1 | Uranium-234 | 53.9 | 2.8e-06 | 18.9 | 189 | 1890 | n/a | n/a | n/a | n/a | pCi/g
492 | 1 | Uranium-235 | 5.72 | 1.4e-05 | 0.395 | 3.95 | 39.5 | n/a | n/a | n/a | n/a | pCi/g
492 | 1 | Uranium-238 | 383 | 0.00023 | 1.7 | 17 | 170 | n/a | n/a | n/a | n/a | pCi/g
493 | 1 | Chromium | 66.1 | 2.2e-06 | 30.2 | 302 | 3020 | <0.1 | n/a | n/a | n/a | mg/kg
493 | 1 | PCB, Total | 0.26 | 1.4e-06 | 0.188 | 1.88 | 18.8 | <0.1 | n/a | n/a | n/a | mg/kg
493 | 1 | Total PAH | 0.5 | 8.4e-06 | 0.0592 | 0.592 | 5.92 | <0.1 | n/a | n/a | n/a | mg/kg
493 | 1 | Uranium-238 | 5.5 | 3.2e-06 | 1.7 | 17 | 170 | n/a | n/a | n/a | n/a | pCi/g
517 | 1 | Chromium | 49.1 | 1.6e-06 | 30.2 | 302 | 3020 | <0.1 | n/a | n/a | n/a | mg/kg
517 | 1 | Neptunium-237 | 1.07 | 3.9e-06 | 0.271 | 2.71 | 27.1 | n/a | n/a | n/a | n/a | pCi/g
517 | 1 | PCB, Total | 0.5 | 2.7e-06 | 0.188 | 1.88 | 18.8 | <0.1 | n/a | n/a | n/a | mg/kg
517 | 1 | Uranium-238 | 3.89 | 2.3e-06 | 1.7 | 17 | 170 | n/a | n/a | n/a | n/a | pCi/g
541 | 1 | Cesium-137 | 0.958 | 1.1e-05 | 0.0861 | 0.861 | 8.61 | n/a | n/a | n/a | n/a | pCi/g
541 | 1 | Chromium | 824.1 | 2.7e-05 | 30.2 | 302 | 3020 | <0.1 | n/a | n/a | n/a | mg/kg
541 | 1 | PCB, Total | 60.61 | 0.00032 | 0.188 | 1.88 | 18.8 | <0.1 | n/a | n/a | n/a | mg/kg
541 | 1 | Total PAH | 2.329 | 3.9e-05 | 0.0592 | 0.592 | 5.92 | <0.1 | n/a | n/a | n/a | mg/kg
541 | 1 | Uranium | 6383 | <1.0E-06 | n/a | n/a | n/a | 1.1 | 600 | 6000 | 18000 | mg/kg
541 | 1 | Uranium-234 | 142.9 | 7.5e-06 | 18.9 | 189 | 1890 | n/a | n/a | n/a | n/a | pCi/g
541 | 1 | Uranium-235 | 17.56 | 4.4e-05 | 0.395 | 3.95 | 39.5 | n/a | n/a | n/a | n/a | pCi/g
541 | 1 | Uranium-238 | 1001 | 0.00059 | 1.7 | 17 | 170 | n/a | n/a | n/a | n/a | pCi/g
561 | 1 | Arsenic | 16.55 | 1.7e-05 | 0.997 | 9.97 | 99.7 | <1 | n/a | n/a | n/a | mg/kg
561 | 1 | Chromium | 85.78 | 2.8e-06 | 30.2 | 302 | 3020 | <0.1 | n/a | n/a | n/a | mg/kg
561 | 1 | PCB, Total | 1.042 | 5.6e-06 | 0.188 | 1.88 | 18.8 | <0.1 | n/a | n/a | n/a | mg/kg
561 | 1 | Total PAH | 0.394 | 6.7e-06 | 0.0592 | 0.592 | 5.92 | <0.1 | n/a | n/a | n/a | mg/kg
561 | 1 | Uranium-235 | 1.366 | 3.5e-06 | 0.395 | 3.95 | 39.5 | n/a | n/a | n/a | n/a | pCi/g
561 | 1 | Uranium-238 | 106.5 | 6.3e-05 | 1.7 | 17 | 170 | n/a | n/a | n/a | n/a | pCi/g
561 | 2 | Arsenic | 13.01 | 1.3e-05 | 0.997 | 9.97 | 99.7 | <0.1 | n/a | n/a | n/a | mg/kg
561 | 2 | Cesium-137 | 0.409 | 4.7e-06 | 0.0861 | 0.861 | 8.61 | n/a | n/a | n/a | n/a | pCi/g
561 | 2 | Chromium | 288.2 | 9.6e-06 | 30.2 | 302 | 3020 | <0.1 | n/a | n/a | n/a | mg/kg
561 | 2 | PCB, Total | 16.42 | 8.7e-05 | 0.188 | 1.88 | 18.8 | <0.1 | n/a | n/a | n/a | mg/kg
561 | 2 | Total PAH | 2.43 | 4.1e-05 | 0.0592 | 0.592 | 5.92 | <0.1 | n/a | n/a | n/a | mg/kg
561 | 2 | Uranium-234 | 40.63 | 2.1e-06 | 18.9 | 189 | 1890 | n/a | n/a | n/a | n/a | pCi/g
561 | 2 | Uranium-235 | 7.093 | 1.8e-05 | 0.395 | 3.95 | 39.5 | n/a | n/a | n/a | n/a | pCi/g
561 | 2 | Uranium-238 | 400.3 | 0.00024 | 1.7 | 17 | 170 | n/a | n/a | n/a | n/a | pCi/g
562 | 1 | Uranium-238 | 2.73 | 1.6e-06 | 1.7 | 17 | 170 | n/a | n/a | n/a | n/a | pCi/g
562 | 2 | PCB, Total | 1.58 | 8.4e-06 | 0.188 | 1.88 | 18.8 | <0.1 | n/a | n/a | n/a | mg/kg
562 | 2 | Uranium-234 | 53.4 | 2.8e-06 | 18.9 | 189 | 1890 | n/a | n/a | n/a | n/a | pCi/g
562 | 2 | Uranium-235 | 8.96 | 2.3e-05 | 0.395 | 3.95 | 39.5 | n/a | n/a | n/a | n/a | pCi/g
562 | 2 | Uranium-238 | 581 | 0.00034 | 1.7 | 17 | 170 | n/a | n/a | n/a | n/a | pCi/g
562 | 3 | Chromium | 38.16 | 1.3e-06 | 30.2 | 302 | 3020 | <0.1 | n/a | n/a | n/a | mg/kg
562 | 3 | PCB, Total | 0.24 | 1.3e-06 | 0.188 | 1.88 | 18.8 | <0.1 | n/a | n/a | n/a | mg/kg
562 | 3 | Total PAH | 0.22 | 3.7e-06 | 0.0592 | 0.592 | 5.92 | <0.1 | n/a | n/a | n/a | mg/kg
562 | 3 | Uranium-238 | 10.9 | 6.4e-06 | 1.7 | 17 | 170 | n/a | n/a | n/a | n/a | pCi/g
562 | 4 | Chromium | 46.66 | 1.5e-06 | 30.2 | 302 | 3020 | <0.1 | n/a | n/a | n/a | mg/kg
562 | 4 | Uranium-238 | 2.24 | 1.3e-06 | 1.7 | 17 | 170 | n/a | n/a | n/a | n/a | pCi/g
562 | 5 | Chromium | 153.11 | 5.1e-06 | 30.2 | 302 | 3020 | <0.1 | n/a | n/a | n/a | mg/kg
562 | 5 | PCB, Total | 0.95 | 5.1e-06 | 0.188 | 1.88 | 18.8 | <0.1 | n/a | n/a | n/a | mg/kg
562 | 5 | Total PAH | 0.0705 | 1.2e-06 | 0.0592 | 0.592 | 5.92 | <0.1 | n/a | n/a | n/a | mg/kg
562 | 5 | Uranium-235 | 0.95 | 2.4e-06 | 0.395 | 3.95 | 39.5 | n/a | n/a | n/a | n/a | pCi/g
562 | 5 | Uranium-238 | 62.4 | 3.7e-05 | 1.7 | 17 | 170 | n/a | n/a | n/a | n/a | pCi/g
562 | 6 | Uranium-234 | 40.103 | 2.1e-06 | 18.9 | 189 | 1890 | n/a | n/a | n/a | n/a | pCi/g
562 | 6 | Uranium-235 | 6.8099 | 1.7e-05 | 0.395 | 3.95 | 39.5 | n/a | n/a | n/a | n/a | pCi/g
562 | 6 | Uranium-238 | 361.6422 | 0.00021 | 1.7 | 17 | 170 | n/a | n/a | n/a | n/a | pCi/g
563 | 1 | Chromium | 285 | 9.4e-06 | 30.2 | 302 | 3020 | <0.1 | n/a | n/a | n/a | mg/kg
563 | 1 | PCB, Total | 0.74 | 3.9e-06 | 0.188 | 1.88 | 18.8 | <0.1 | n/a | n/a | n/a | mg/kg
563 | 1 | Uranium-238 | 2.76 | 1.6e-06 | 1.7 | 17 | 170 | n/a | n/a | n/a | n/a | pCi/g
563 | 2 | Cesium-137 | 0.647 | 7.5e-06 | 0.0861 | 0.861 | 8.61 | n/a | n/a | n/a | n/a | pCi/g
564 | 1 | Arsenic | 43 | 4.3e-05 | 0.997 | 9.97 | 99.7 | <1 | n/a | n/a | n/a | mg/kg
564 | 1 | Cesium-137 | 0.62 | 7.2e-06 | 0.0861 | 0.861 | 8.61 | n/a | n/a | n/a | n/a | pCi/g
564 | 1 | Chromium | 74.92 | 2.5e-06 | 30.2 | 302 | 3020 | <0.1 | n/a | n/a | n/a | mg/kg
564 | 1 | PCB, Total | 1.93 | 1e-05 | 0.188 | 1.88 | 18.8 | <0.1 | n/a | n/a | n/a | mg/kg
564 | 1 | Uranium-238 | 8.33 | 4.9e-06 | 1.7 | 17 | 170 | n/a | n/a | n/a | n/a | pCi/g
567 | 3 | Chromium | 37.9 | 1.3e-06 | 30.2 | 302 | 3020 | <0.1 | n/a | n/a | n/a | mg/kg
14 | 1 | Arsenic | 10.98 | 1.1e-05 | 0.997 | 9.97 | 99.7 | <0.1 | n/a | n/a | n/a | mg/kg
14 | 1 | Chromium | 63.58 | 2.1e-06 | 30.2 | 302 | 3020 | <0.1 | n/a | n/a | n/a | mg/kg
14 | 1 | PCB, Total | 0.5 | 2.7e-06 | 0.188 | 1.88 | 18.8 | <0.1 | n/a | n/a | n/a | mg/kg
14 | 1 | Technetium-99 | 406 | 1.1e-06 | 361 | 3610 | 36100 | n/a | n/a | n/a | n/a | pCi/g
14 | 2 | Arsenic | 14.53 | 1.5e-05 | 0.997 | 9.97 | 99.7 | <0.1 | n/a | n/a | n/a | mg/kg
14 | 2 | Chromium | 66.54 | 2.2e-06 | 30.2 | 302 | 3020 | <0.1 | n/a | n/a | n/a | mg/kg
14 | 2 | Neptunium-237 | 0.77 | 2.8e-06 | 0.271 | 2.71 | 27.1 | n/a | n/a | n/a | n/a | pCi/g
14 | 2 | PCB, Total | 0.39 | 2.1e-06 | 0.188 | 1.88 | 18.8 | <0.1 | n/a | n/a | n/a | mg/kg
14 | 2 | Total PAH | 0.33814 | 5.7e-06 | 0.0592 | 0.592 | 5.92 | <0.1 | n/a | n/a | n/a | mg/kg
14 | 2 | Uranium-234 | 32.4 | 1.7e-06 | 18.9 | 189 | 1890 | n/a | n/a | n/a | n/a | pCi/g
14 | 2 | Uranium-235 | 2 | 5.1e-06 | 0.395 | 3.95 | 39.5 | n/a | n/a | n/a | n/a | pCi/g
14 | 2 | Uranium-238 | 56.1 | 3.3e-05 | 1.7 | 17 | 170 | n/a | n/a | n/a | n/a | pCi/g
14 | 3 | Arsenic | 12.97 | 1.3e-05 | 0.997 | 9.97 | 99.7 | <0.1 | n/a | n/a | n/a | mg/kg
14 | 3 | Chromium | 70.13 | 2.3e-06 | 30.2 | 302 | 3020 | <0.1 | n/a | n/a | n/a | mg/kg
14 | 3 | PCB, Total | 8.646 | 4.6e-05 | 0.188 | 1.88 | 18.8 | <0.1 | n/a | n/a | n/a | mg/kg
14 | 4 | Arsenic | 13.28 | 1.3e-05 | 0.997 | 9.97 | 99.7 | <0.1 | n/a | n/a | n/a | mg/kg
14 | 4 | Chromium | 72.04 | 2.4e-06 | 30.2 | 302 | 3020 | <0.1 | n/a | n/a | n/a | mg/kg
14 | 4 | Neptunium-237 | 2.68 | 9.9e-06 | 0.271 | 2.71 | 27.1 | n/a | n/a | n/a | n/a | pCi/g
14 | 4 | PCB, Total | 6.607 | 3.5e-05 | 0.188 | 1.88 | 18.8 | <0.1 | n/a | n/a | n/a | mg/kg
14 | 4 | Total PAH | 0.25077 | 4.2e-06 | 0.0592 | 0.592 | 5.92 | <0.1 | n/a | n/a | n/a | mg/kg
14 | 4 | Uranium-234 | 113 | 6e-06 | 18.9 | 189 | 1890 | n/a | n/a | n/a | n/a | pCi/g
14 | 4 | Uranium-235 | 8 | 2e-05 | 0.395 | 3.95 | 39.5 | n/a | n/a | n/a | n/a | pCi/g
14 | 4 | Uranium-238 | 169 | 9.9e-05 | 1.7 | 17 | 170 | n/a | n/a | n/a | n/a | pCi/g
14 | 5 | Arsenic | 13.08 | 1.3e-05 | 0.997 | 9.97 | 99.7 | <0.1 | n/a | n/a | n/a | mg/kg
14 | 5 | Chromium | 46.97 | 1.6e-06 | 30.2 | 302 | 3020 | <0.1 | n/a | n/a | n/a | mg/kg
14 | 5 | Neptunium-237 | 1.74 | 6.4e-06 | 0.271 | 2.71 | 27.1 | n/a | n/a | n/a | n/a | pCi/g
14 | 5 | PCB, Total | 1 | 5.3e-06 | 0.188 | 1.88 | 18.8 | <0.1 | n/a | n/a | n/a | mg/kg
14 | 5 | Thorium-230 | 13.9 | 1e-06 | 13.8 | 138 | 1380 | n/a | n/a | n/a | n/a | pCi/g
14 | 5 | Total PAH | 0.12096 | 2e-06 | 0.0592 | 0.592 | 5.92 | <0.1 | n/a | n/a | n/a | mg/kg
14 | 5 | Uranium-234 | 52.2 | 2.8e-06 | 18.9 | 189 | 1890 | n/a | n/a | n/a | n/a | pCi/g
14 | 5 | Uranium-235 | 3.33 | 8.4e-06 | 0.395 | 3.95 | 39.5 | n/a | n/a | n/a | n/a | pCi/g
14 | 5 | Uranium-238 | 94.2 | 5.5e-05 | 1.7 | 17 | 170 | n/a | n/a | n/a | n/a | pCi/g
14 | 6 | Chromium | 445.9 | 1.5e-05 | 30.2 | 302 | 3020 | <0.1 | n/a | n/a | n/a | mg/kg
14 | 6 | Neptunium-237 | 2.65 | 9.8e-06 | 0.271 | 2.71 | 27.1 | n/a | n/a | n/a | n/a | pCi/g
14 | 6 | PCB, Total | 5 | 2.7e-05 | 0.188 | 1.88 | 18.8 | <0.1 | n/a | n/a | n/a | mg/kg
14 | 6 | Uranium-234 | 34.1 | 1.8e-06 | 18.9 | 189 | 1890 | n/a | n/a | n/a | n/a | pCi/g
14 | 6 | Uranium-235 | 2.27 | 5.7e-06 | 0.395 | 3.95 | 39.5 | n/a | n/a | n/a | n/a | pCi/g
14 | 6 | Uranium-238 | 50.8 | 3e-05 | 1.7 | 17 | 170 | n/a | n/a | n/a | n/a | pCi/g
14 | 7 | Arsenic | 11.3 | 1.1e-05 | 0.997 | 9.97 | 99.7 | <0.1 | n/a | n/a | n/a | mg/kg
14 | 7 | Chromium | 64.56 | 2.1e-06 | 30.2 | 302 | 3020 | <0.1 | n/a | n/a | n/a | mg/kg
14 | 7 | Neptunium-237 | 1.49 | 5.5e-06 | 0.271 | 2.71 | 27.1 | n/a | n/a | n/a | n/a | pCi/g
14 | 7 | PCB, Total | 7.604 | 4.1e-05 | 0.188 | 1.88 | 18.8 | <0.1 | n/a | n/a | n/a | mg/kg
14 | 7 | Total PAH | 0.06314 | 1.1e-06 | 0.0592 | 0.592 | 5.92 | <0.1 | n/a | n/a | n/a | mg/kg
14 | 7 | Uranium-235 | 0.96 | 2.4e-06 | 0.395 | 3.95 | 39.5 | n/a | n/a | n/a | n/a | pCi/g
14 | 7 | Uranium-238 | 21.3 | 1.3e-05 | 1.7 | 17 | 170 | n/a | n/a | n/a | n/a | pCi/g
14 | 8 | Arsenic | 11.38 | 1.1e-05 | 0.997 | 9.97 | 99.7 | <0.1 | n/a | n/a | n/a | mg/kg
14 | 8 | Chromium | 46.03 | 1.5e-06 | 30.2 | 302 | 3020 | <0.1 | n/a | n/a | n/a | mg/kg
14 | 8 | Neptunium-237 | 0.88 | 3.2e-06 | 0.271 | 2.71 | 27.1 | n/a | n/a | n/a | n/a | pCi/g
14 | 8 | PCB, Total | 5 | 2.7e-05 | 0.188 | 1.88 | 18.8 | <0.1 | n/a | n/a | n/a | mg/kg
14 | 8 | Total PAH | 0.062758 | 1.1e-06 | 0.0592 | 0.592 | 5.92 | <0.1 | n/a | n/a | n/a | mg/kg
14 | 8 | Uranium-238 | 5.92 | 3.5e-06 | 1.7 | 17 | 170 | n/a | n/a | n/a | n/a | pCi/g
14 | 9 | Arsenic | 14.04 | 1.4e-05 | 0.997 | 9.97 | 99.7 | <0.1 | n/a | n/a | n/a | mg/kg
14 | 9 | Cesium-137 | 0.453 | 5.3e-06 | 0.0861 | 0.861 | 8.61 | n/a | n/a | n/a | n/a | pCi/g
14 | 9 | Chromium | 46.44 | 1.5e-06 | 30.2 | 302 | 3020 | <0.1 | n/a | n/a | n/a | mg/kg
14 | 9 | Neptunium-237 | 10.93 | 4e-05 | 0.271 | 2.71 | 27.1 | n/a | n/a | n/a | n/a | pCi/g
14 | 9 | PCB, Total | 6.842 | 3.6e-05 | 0.188 | 1.88 | 18.8 | <0.1 | n/a | n/a | n/a | mg/kg
14 | 9 | Total PAH | 0.48746 | 8.2e-06 | 0.0592 | 0.592 | 5.92 | <0.1 | n/a | n/a | n/a | mg/kg
14 | 9 | Uranium-234 | 832.1 | 4.4e-05 | 18.9 | 189 | 1890 | n/a | n/a | n/a | n/a | pCi/g
14 | 9 | Uranium-235 | 54.55 | 0.00014 | 0.395 | 3.95 | 39.5 | n/a | n/a | n/a | n/a | pCi/g
14 | 9 | Uranium-238 | 1200 | 0.00071 | 1.7 | 17 | 170 | n/a | n/a | n/a | n/a | pCi/g
14 | 10 | Arsenic | 11.24 | 1.1e-05 | 0.997 | 9.97 | 99.7 | <0.1 | n/a | n/a | n/a | mg/kg
14 | 10 | Chromium | 41.85 | 1.4e-06 | 30.2 | 302 | 3020 | <0.1 | n/a | n/a | n/a | mg/kg
14 | 10 | Neptunium-237 | 2.64 | 9.7e-06 | 0.271 | 2.71 | 27.1 | n/a | n/a | n/a | n/a | pCi/g
14 | 10 | PCB, Total | 9.381 | 5e-05 | 0.188 | 1.88 | 18.8 | <0.1 | n/a | n/a | n/a | mg/kg
14 | 10 | Total PAH | 0.27151 | 4.6e-06 | 0.0592 | 0.592 | 5.92 | <0.1 | n/a | n/a | n/a | mg/kg
14 | 10 | Uranium-234 | 24.2 | 1.3e-06 | 18.9 | 189 | 1890 | n/a | n/a | n/a | n/a | pCi/g
14 | 10 | Uranium-235 | 1.76 | 4.5e-06 | 0.395 | 3.95 | 39.5 | n/a | n/a | n/a | n/a | pCi/g
14 | 10 | Uranium-238 | 40.9 | 2.4e-05 | 1.7 | 17 | 170 | n/a | n/a | n/a | n/a | pCi/g
518 | 1 | PCB, Total | 0.63 | 3.4e-06 | 0.188 | 1.88 | 18.8 | <0.1 | n/a | n/a | n/a | mg/kg
518 | 1 | Total PAH | 38.96 | 0.00066 | 0.0592 | 0.592 | 5.92 | <0.1 | n/a | n/a | n/a | mg/kg
520 | 1 | Cesium-137 | 0.962 | 1.1e-05 | 0.0861 | 0.861 | 8.61 | n/a | n/a | n/a | n/a | pCi/g
520 | 1 | Chromium | 31.73 | 1.1e-06 | 30.2 | 302 | 3020 | <0.1 | n/a | n/a | n/a | mg/kg
520 | 1 | Neptunium-237 | 0.656 | 2.4e-06 | 0.271 | 2.71 | 27.1 | n/a | n/a | n/a | n/a | pCi/g
520 | 1 | Uranium-238 | 3.929 | 2.3e-06 | 1.7 | 17 | 170 | n/a | n/a | n/a | n/a | pCi/g
520 | 2 | Chromium | 66.65 | 2.2e-06 | 30.2 | 302 | 3020 | <0.1 | n/a | n/a | n/a | mg/kg
520 | 2 | Total PAH | 0.317 | 5.4e-06 | 0.0592 | 0.592 | 5.92 | <0.1 | n/a | n/a | n/a | mg/kg
520 | 2 | Uranium-238 | 1.778 | 1e-06 | 1.7 | 17 | 170 | n/a | n/a | n/a | n/a | pCi/g
520 | 3 | Chromium | 39.68 | 1.3e-06 | 30.2 | 302 | 3020 | <0.1 | n/a | n/a | n/a | mg/kg
520 | 3 | Total PAH | 0.11809 | 2e-06 | 0.0592 | 0.592 | 5.92 | <0.1 | n/a | n/a | n/a | mg/kg
520 | 4 | Chromium | 38.23 | 1.3e-06 | 30.2 | 302 | 3020 | <0.1 | n/a | n/a | n/a | mg/kg
520 | 4 | Neptunium-237 | 0.74 | 2.7e-06 | 0.271 | 2.71 | 27.1 | n/a | n/a | n/a | n/a | pCi/g
520 | 4 | Total PAH | 0.55242 | 9.3e-06 | 0.0592 | 0.592 | 5.92 | <0.1 | n/a | n/a | n/a | mg/kg
520 | 4 | Uranium-238 | 6.26 | 3.7e-06 | 1.7 | 17 | 170 | n/a | n/a | n/a | n/a | pCi/g
520 | 5 | Chromium | 36.82 | 1.2e-06 | 30.2 | 302 | 3020 | <0.1 | n/a | n/a | n/a | mg/kg
520 | 5 | Total PAH | 0.38723 | 6.5e-06 | 0.0592 | 0.592 | 5.92 | <0.1 | n/a | n/a | n/a | mg/kg
81 | 1 | Arsenic | 10.25 | 1e-05 | 0.997 | 9.97 | 99.7 | <0.1 | n/a | n/a | n/a | mg/kg
81 | 1 | Chromium | 86.2 | 2.9e-06 | 30.2 | 302 | 3020 | <0.1 | n/a | n/a | n/a | mg/kg
81 | 1 | PCB, Total | 159.8 | 0.00085 | 0.188 | 1.88 | 18.8 | <0.1 | n/a | n/a | n/a | mg/kg
81 | 1 | Total PAH | 0.553 | 9.3e-06 | 0.0592 | 0.592 | 5.92 | <0.1 | n/a | n/a | n/a | mg/kg
81 | 1 | Uranium | 6500 | <1.0E-06 | n/a | n/a | n/a | 1.1 | 600 | 6000 | 18000 | mg/kg
81 | 1 | Uranium-238 | 2.285 | 1.3e-06 | 1.7 | 17 | 170 | n/a | n/a | n/a | n/a | pCi/g
153 | 1 | PCB, Total | 0.509 | 2.7e-06 | 0.188 | 1.88 | 18.8 | <0.1 | n/a | n/a | n/a | mg/kg
153 | 1 | Total PAH | 0.086913 | 1.5e-06 | 0.0592 | 0.592 | 5.92 | <0.1 | n/a | n/a | n/a | mg/kg
156 | 1 | Chromium | 49.03 | 1.6e-06 | 30.2 | 302 | 3020 | <0.1 | n/a | n/a | n/a | mg/kg
156 | 1 | PCB, Total | 0.3 | 1.6e-06 | 0.188 | 1.88 | 18.8 | <0.1 | n/a | n/a | n/a | mg/kg
156 | 1 | Total PAH | 0.082604 | 1.4e-06 | 0.0592 | 0.592 | 5.92 | <0.1 | n/a | n/a | n/a | mg/kg
156 | 1 | Uranium-238 | 2.19 | 1.3e-06 | 1.7 | 17 | 170 | n/a | n/a | n/a | n/a | pCi/g
163 | 1 | Chromium | 49.44 | 1.6e-06 | 30.2 | 302 | 3020 | <0.1 | n/a | n/a | n/a | mg/kg
163 | 1 | Total PAH | 0.163 | 2.8e-06 | 0.0592 | 0.592 | 5.92 | <0.1 | n/a | n/a | n/a | mg/kg
219 | 1 | Neptunium-237 | 0.331 | 1.2e-06 | 0.271 | 2.71 | 27.1 | n/a | n/a | n/a | n/a | pCi/g
219 | 1 | Total PAH | 0.075039 | 1.3e-06 | 0.0592 | 0.592 | 5.92 | <0.1 | n/a | n/a | n/a | mg/kg
219 | 1 | Uranium-238 | 4.4 | 2.6e-06 | 1.7 | 17 | 170 | n/a | n/a | n/a | n/a | pCi/g
488 | 1 | Cesium-137 | 0.52 | 6e-06 | 0.0861 | 0.861 | 8.61 | n/a | n/a | n/a | n/a | pCi/g
488 | 1 | PCB, Total | 10.3 | 5.5e-05 | 0.188 | 1.88 | 18.8 | <0.1 | n/a | n/a | n/a | mg/kg
488 | 1 | Total PAH | 0.24975 | 4.2e-06 | 0.0592 | 0.592 | 5.92 | <0.1 | n/a | n/a | n/a | mg/kg
488 | 1 | Uranium-238 | 4.54 | 2.7e-06 | 1.7 | 17 | 170 | n/a | n/a | n/a | n/a | pCi/g
Grayed cells indicate EPC value is higher than RGO value or an RGO value is not applicable.
n/a = Not applicable because the COC was not applicable (i.e., the COC was of concern for HI but not ELCR or it was of concern for ELCR by not HI).

## Future Outdoor Worker (Surface)
Outdoor Worker Surface Soil Exposure
SWMU | EU | COC | EPC | ELCR | RGO at ELCR=1E-6 | RGO at ELCR=1E-5 | RGO at ELCR=1E-4 | HI | RGO at HI=0.1 | RGO at HI=1 | RGO at HI=3 | Units
1 | 1 | Cesium-137 | 0.591 | 5.1E-06 | 0.115 | 1.15 | 11.5 | n/a | n/a | n/a | n/a | pCi/g
1 | 1 | Neptunium-237 | 0.402 | 1.2E-06 | 0.328 | 3.28 | 32.8 | n/a | n/a | n/a | n/a | pCi/g
1 | 1 | PCB, Total | 0.176 | 1.1E-06 | 0.162 | 1.62 | 16.2 | <0.1 | n/a | n/a | n/a | mg/kg
1 | 1 | Plutonium-239/240 | 6.142 | 3.8E-06 | 1.62 | 16.2 | 162 | n/a | n/a | n/a | n/a | pCi/g
1 | 1 | Thorium-230 | 44.01 | 2.0E-05 | 2.2 | 22 | 220 | n/a | n/a | n/a | n/a | pCi/g
1 | 1 | Uranium-238 | 1.974 | 1.7E-06 | 1.17 | 11.7 | 117 | n/a | n/a | n/a | n/a | pCi/g
1 | 2 | Chromium | 201.2 | 4.9E-06 | 40.8 | 408 | 4080 | <0.1 | n/a | n/a | n/a | mg/kg
1 | 2 | PCB, Total | 32.11 | 2.0E-04 | 0.162 | 1.62 | 16.2 | <0.1 | n/a | n/a | n/a | mg/kg
1 | 3 | PCB, Total | 0.217 | 1.3E-06 | 0.162 | 1.62 | 16.2 | <0.1 | n/a | n/a | n/a | mg/kg
1 | 3 | Uranium-238 | 1.73 | 1.5E-06 | 1.17 | 11.7 | 117 | n/a | n/a | n/a | n/a | pCi/g
1 | 4 | Chromium | 93.02 | 2.3E-06 | 40.8 | 408 | 4080 | <0.1 | n/a | n/a | n/a | mg/kg
1 | 4 | Thorium-230 | 5.03 | 2.3E-06 | 2.2 | 22 | 220 | n/a | n/a | n/a | n/a | pCi/g
1 | 5 | PCB, Total | 0.27 | 1.7E-06 | 0.162 | 1.62 | 16.2 | <0.1 | n/a | n/a | n/a | mg/kg
1 | 5 | Total PAH | 0.098307 | 2.0E-06 | 0.0485 | 0.485 | 4.85 | <0.1 | n/a | n/a | n/a | mg/kg
99B | 1 | Chromium | 55.1 | 1.4e-06 | 40.8 | 408 | 4080 | <0.1 | n/a | n/a | n/a | mg/kg
194 | 2 | Chromium | 59.6 | 1.5E-06 | 40.8 | 408 | 4080 | <0.1 | n/a | n/a | n/a | mg/kg
194 | 2 | Uranium-238 | 1.42 | 1.2E-06 | 1.17 | 11.7 | 117 | n/a | n/a | n/a | n/a | pCi/g
194 | 3 | Arsenic | 14.64 | 3.5E-05 | 0.415 | 4.15 | 41.5 | <1 | n/a | n/a | n/a | mg/kg
194 | 3 | Uranium-238 | 1.284 | 1.1E-06 | 1.17 | 11.7 | 117 | n/a | n/a | n/a | n/a | pCi/g
194 | 4 | Chromium | 48.41 | 1.2E-06 | 40.8 | 408 | 4080 | <0.1 | n/a | n/a | n/a | mg/kg
194 | 4 | Total PAH | 0.072955 | 1.5E-06 | 0.0485 | 0.485 | 4.85 | <0.1 | n/a | n/a | n/a | mg/kg
194 | 4 | Uranium-238 | 1.73 | 1.5E-06 | 1.17 | 11.7 | 117 | n/a | n/a | n/a | n/a | pCi/g
194 | 5 | Chromium | 45.8 | 1.1E-06 | 40.8 | 408 | 4080 | <0.1 | n/a | n/a | n/a | mg/kg
194 | 5 | Uranium-238 | 1.38 | 1.2E-06 | 1.17 | 11.7 | 117 | n/a | n/a | n/a | n/a | pCi/g
194 | 6 | Uranium-238 | 1.32 | 1.1E-06 | 1.17 | 11.7 | 117 | n/a | n/a | n/a | n/a | pCi/g
194 | 7 | Chromium | 53.2 | 1.3E-06 | 40.8 | 408 | 4080 | <0.1 | n/a | n/a | n/a | mg/kg
194 | 8 | Chromium | 53.58 | 1.3E-06 | 40.8 | 408 | 4080 | <0.1 | n/a | n/a | n/a | mg/kg
194 | 8 | Total PAH | 0.48503 | 1.0E-05 | 0.0485 | 0.485 | 4.85 | <0.1 | n/a | n/a | n/a | mg/kg
194 | 8 | Uranium-238 | 1.39 | 1.2E-06 | 1.17 | 11.7 | 117 | n/a | n/a | n/a | n/a | pCi/g
194 | 9 | Arsenic | 11.42 | 2.8E-05 | 0.415 | 4.15 | 41.5 | <1 | n/a | n/a | n/a | mg/kg
194 | 9 | Chromium | 51.65 | 1.3E-06 | 40.8 | 408 | 4080 | <0.1 | n/a | n/a | n/a | mg/kg
194 | 10 | Arsenic | 12.16 | 2.9E-05 | 0.415 | 4.15 | 41.5 | <1 | n/a | n/a | n/a | mg/kg
194 | 10 | Cesium-137 | 0.581 | 5.0E-06 | 0.115 | 1.15 | 11.5 | n/a | n/a | n/a | n/a | pCi/g
194 | 10 | Total PAH | 0.25715 | 5.3E-06 | 0.0485 | 0.485 | 4.85 | <0.1 | n/a | n/a | n/a | mg/kg
194 | 10 | Uranium-238 | 1.49 | 1.3E-06 | 1.17 | 11.7 | 117 | n/a | n/a | n/a | n/a | pCi/g
194 | 11 | Total PAH | 0.079526 | 1.6E-06 | 0.0485 | 0.485 | 4.85 | <0.1 | n/a | n/a | n/a | mg/kg
194 | 12 | Chromium | 63.36 | 1.6E-06 | 40.8 | 408 | 4080 | <0.1 | n/a | n/a | n/a | mg/kg
194 | 12 | Total PAH | 0.89142 | 1.8E-05 | 0.0485 | 0.485 | 4.85 | <0.1 | n/a | n/a | n/a | mg/kg
194 | 13 | Chromium | 47.65 | 1.2E-06 | 40.8 | 408 | 4080 | <0.1 | n/a | n/a | n/a | mg/kg
194 | 13 | Total PAH | 0.091347 | 1.9E-06 | 0.0485 | 0.485 | 4.85 | <0.1 | n/a | n/a | n/a | mg/kg
194 | 14 | Chromium | 52.12 | 1.3E-06 | 40.8 | 408 | 4080 | <0.1 | n/a | n/a | n/a | mg/kg
194 | 15 | Chromium | 53.33 | 1.3E-06 | 40.8 | 408 | 4080 | <0.1 | n/a | n/a | n/a | mg/kg
194 | 16 | Arsenic | 11.52 | 2.8E-05 | 0.415 | 4.15 | 41.5 | <1 | n/a | n/a | n/a | mg/kg
194 | 16 | Chromium | 53.24 | 1.3E-06 | 40.8 | 408 | 4080 | <0.1 | n/a | n/a | n/a | mg/kg
194 | 17 | Arsenic | 11.55 | 2.8E-05 | 0.415 | 4.15 | 41.5 | <1 | n/a | n/a | n/a | mg/kg
194 | 17 | Chromium | 46.48 | 1.1E-06 | 40.8 | 408 | 4080 | <0.1 | n/a | n/a | n/a | mg/kg
194 | 17 | Total PAH | 0.15866 | 3.3E-06 | 0.0485 | 0.485 | 4.85 | <0.1 | n/a | n/a | n/a | mg/kg
194 | 18 | Arsenic | 10.57 | 2.5E-05 | 0.415 | 4.15 | 41.5 | <1 | n/a | n/a | n/a | mg/kg
194 | 18 | Chromium | 68.48 | 1.7E-06 | 40.8 | 408 | 4080 | <0.1 | n/a | n/a | n/a | mg/kg
194 | 19 | Arsenic | 10.69 | 2.6E-05 | 0.415 | 4.15 | 41.5 | <1 | n/a | n/a | n/a | mg/kg
194 | 19 | Chromium | 48.35 | 1.2E-06 | 40.8 | 408 | 4080 | <0.1 | n/a | n/a | n/a | mg/kg
194 | 20 | Arsenic | 11.84 | 2.9E-05 | 0.415 | 4.15 | 41.5 | <1 | n/a | n/a | n/a | mg/kg
194 | 20 | Chromium | 52.36 | 1.3E-06 | 40.8 | 408 | 4080 | <0.1 | n/a | n/a | n/a | mg/kg
194 | 21 | Chromium | 55.09 | 1.4E-06 | 40.8 | 408 | 4080 | <0.1 | n/a | n/a | n/a | mg/kg
194 | 22 | Chromium | 48.98 | 1.2E-06 | 40.8 | 408 | 4080 | <0.1 | n/a | n/a | n/a | mg/kg
194 | 22 | PCB, Total | 10.92 | 6.7E-05 | 0.162 | 1.62 | 16.2 | <0.1 | n/a | n/a | n/a | mg/kg
194 | 23 | Arsenic | 11.55 | 2.8E-05 | 0.415 | 4.15 | 41.5 | <1 | n/a | n/a | n/a | mg/kg
194 | 23 | Chromium | 65.97 | 1.6E-06 | 40.8 | 408 | 4080 | <0.1 | n/a | n/a | n/a | mg/kg
194 | 24 | Chromium | 50.21 | 1.2E-06 | 40.8 | 408 | 4080 | <0.1 | n/a | n/a | n/a | mg/kg
194 | 25 | Chromium | 61.25 | 1.5E-06 | 40.8 | 408 | 4080 | <0.1 | n/a | n/a | n/a | mg/kg
194 | 26 | Chromium | 41.82 | 1.0E-06 | 40.8 | 408 | 4080 | <0.1 | n/a | n/a | n/a | mg/kg
194 | 27 | Chromium | 52.17 | 1.3E-06 | 40.8 | 408 | 4080 | <0.1 | n/a | n/a | n/a | mg/kg
194 | 28 | Arsenic | 12.03 | 2.9E-05 | 0.415 | 4.15 | 41.5 | <1 | n/a | n/a | n/a | mg/kg
194 | 28 | Chromium | 60.7 | 1.5E-06 | 40.8 | 408 | 4080 | <0.1 | n/a | n/a | n/a | mg/kg
194 | 29 | Chromium | 50.56 | 1.2E-06 | 40.8 | 408 | 4080 | <0.1 | n/a | n/a | n/a | mg/kg
194 | 30 | Chromium | 56.57 | 1.4E-06 | 40.8 | 408 | 4080 | <0.1 | n/a | n/a | n/a | mg/kg
194 | 31 | Cesium-137 | 0.57 | 4.9E-06 | 0.115 | 1.15 | 11.5 | n/a | n/a | n/a | n/a | pCi/g
194 | 31 | Uranium-238 | 1.72 | 1.5E-06 | 1.17 | 11.7 | 117 | n/a | n/a | n/a | n/a | pCi/g
196 | 1 | Uranium-238 | 1.54 | 1.3E-06 | 1.17 | 11.7 | 117 | n/a | n/a | n/a | n/a | pCi/g
196 | 2 | PCB, Total | 1.51 | 9.3E-06 | 0.162 | 1.62 | 16.2 | <0.1 | n/a | n/a | n/a | mg/kg
196 | 2 | Total PAH | 0.68 | 1.4E-05 | 0.0485 | 0.485 | 4.85 | <0.1 | n/a | n/a | n/a | mg/kg
196 | 2 | Uranium-238 | 2.21 | 1.9E-06 | 1.17 | 11.7 | 117 | n/a | n/a | n/a | n/a | pCi/g
489 | 1 | Chromium | 41.63 | 1.0E-06 | 40.8 | 408 | 4080 | <0.1 | n/a | n/a | n/a | mg/kg
489 | 1 | Total PAH | 0.082183 | 1.7E-06 | 0.0485 | 0.485 | 4.85 | <0.1 | n/a | n/a | n/a | mg/kg
489 | 1 | Uranium-238 | 1.47 | 1.3E-06 | 1.17 | 11.7 | 117 | n/a | n/a | n/a | n/a | pCi/g
531 | 1 | Arsenic | 46.82 | 1.1E-04 | 0.415 | 4.15 | 41.5 | 0.7 | 6.65 | 66.5 | 199 | mg/kg
531 | 1 | Chromium | 50.45 | 1.2E-06 | 40.8 | 408 | 4080 | <0.1 | n/a | n/a | n/a | mg/kg
531 | 1 | Iron | 56840.49 | <1.0E-06 | n/a | n/a | n/a | 0.3 | 20100 | 201000 | 604000 | mg/kg
531 | 1 | Total PAH | 0.053374 | 1.1E-06 | 0.0485 | 0.485 | 4.85 | <0.1 | n/a | n/a | n/a | mg/kg
531 | 1 | Uranium-238 | 3.48 | 3.0E-06 | 1.17 | 11.7 | 117 | n/a | n/a | n/a | n/a | pCi/g
200 | 1 | Cesium-137 | 0.574 | 5.0E-06 | 0.115 | 1.15 | 11.5 | n/a | n/a | n/a | n/a | pCi/g
200 | 1 | Chromium | 57.53 | 1.4E-06 | 40.8 | 408 | 4080 | <0.1 | n/a | n/a | n/a | mg/kg
200 | 1 | PCB, Total | 2.6 | 1.6E-05 | 0.162 | 1.62 | 16.2 | <0.1 | n/a | n/a | n/a | mg/kg
200 | 1 | Uranium-238 | 3.577 | 3.1E-06 | 1.17 | 11.7 | 117 | n/a | n/a | n/a | n/a | pCi/g
212 | 1 | Arsenic | 14.42 | 3.5E-05 | 0.415 | 4.15 | 41.5 | <1 | n/a | n/a | n/a | mg/kg
212 | 1 | Cesium-137 | 0.601 | 5.2E-06 | 0.115 | 1.15 | 11.5 | n/a | n/a | n/a | n/a | pCi/g
212 | 1 | Neptunium-237 | 4 | 1.2E-05 | 0.328 | 3.28 | 32.8 | n/a | n/a | n/a | n/a | pCi/g
212 | 1 | PCB, Total | 0.18 | 1.1E-06 | 0.162 | 1.62 | 16.2 | <0.1 | n/a | n/a | n/a | mg/kg
212 | 1 | Plutonium-239/240 | 6.71 | 4.1E-06 | 1.62 | 16.2 | 162 | n/a | n/a | n/a | n/a | pCi/g
212 | 1 | Thorium-230 | 260 | 1.2E-04 | 2.2 | 22 | 220 | n/a | n/a | n/a | n/a | pCi/g
212 | 1 | Uranium-238 | 3.17 | 2.7E-06 | 1.17 | 11.7 | 117 | n/a | n/a | n/a | n/a | pCi/g
213 | 1 | Chromium | 47.81 | 1.2E-06 | 40.8 | 408 | 4080 | <0.1 | n/a | n/a | n/a | mg/kg
213 | 1 | Total PAH | 0.17186 | 3.5E-06 | 0.0485 | 0.485 | 4.85 | <0.1 | n/a | n/a | n/a | mg/kg
213 | 1 | Uranium-238 | 2.33 | 2.0E-06 | 1.17 | 11.7 | 117 | n/a | n/a | n/a | n/a | pCi/g
213 | 2 | Chromium | 44.81 | 1.1E-06 | 40.8 | 408 | 4080 | <0.1 | n/a | n/a | n/a | mg/kg
215 | 1 | Chromium | 57.32 | 1.4E-06 | 40.8 | 408 | 4080 | <0.1 | n/a | n/a | n/a | mg/kg
215 | 1 | Total PAH | 0.080885 | 1.7E-06 | 0.0485 | 0.485 | 4.85 | <0.1 | n/a | n/a | n/a | mg/kg
216 | 1 | Total PAH | 0.14932 | 3.1E-06 | 0.0485 | 0.485 | 4.85 | <0.1 | n/a | n/a | n/a | mg/kg
216 | 1 | Uranium-238 | 1.33 | 1.1E-06 | 1.17 | 11.7 | 117 | n/a | n/a | n/a | n/a | pCi/g
217 | 1 | Chromium | 85.75 | 2.1E-06 | 40.8 | 408 | 4080 | <0.1 | n/a | n/a | n/a | mg/kg
217 | 2 | Arsenic | 11.16 | 2.7E-05 | 0.415 | 4.15 | 41.5 | <1 | n/a | n/a | n/a | mg/kg
217 | 2 | Chromium | 101.6 | 2.5E-06 | 40.8 | 408 | 4080 | <0.1 | n/a | n/a | n/a | mg/kg
217 | 2 | Total PAH | 0.505 | 1.0E-05 | 0.0485 | 0.485 | 4.85 | <0.1 | n/a | n/a | n/a | mg/kg
221 | 1 | Chromium | 70.12 | 1.7E-06 | 40.8 | 408 | 4080 | <0.1 | n/a | n/a | n/a | mg/kg
221 | 1 | PCB, Total | 0.5 | 3.1E-06 | 0.162 | 1.62 | 16.2 | <0.1 | n/a | n/a | n/a | mg/kg
221 | 1 | Total PAH | 1.0226 | 2.1E-05 | 0.0485 | 0.485 | 4.85 | <0.1 | n/a | n/a | n/a | mg/kg
221 | 1 | Uranium-238 | 1.93 | 1.6E-06 | 1.17 | 11.7 | 117 | n/a | n/a | n/a | n/a | pCi/g
222 | 1 | Chromium | 47.31 | 1.2E-06 | 40.8 | 408 | 4080 | <0.1 | n/a | n/a | n/a | mg/kg
222 | 1 | PCB, Total | 1.4 | 8.6E-06 | 0.162 | 1.62 | 16.2 | <0.1 | n/a | n/a | n/a | mg/kg
222 | 1 | Total PAH | 0.17716 | 3.7E-06 | 0.0485 | 0.485 | 4.85 | <0.1 | n/a | n/a | n/a | mg/kg
222 | 1 | Uranium-234 | 10.4 | 3.7E-06 | 2.83 | 28.3 | 283 | n/a | n/a | n/a | n/a | pCi/g
222 | 1 | Uranium-235 | 0.71 | 1.6E-06 | 0.455 | 4.55 | 45.5 | n/a | n/a | n/a | n/a | pCi/g
222 | 1 | Uranium-238 | 19.6 | 1.7E-05 | 1.17 | 11.7 | 117 | n/a | n/a | n/a | n/a | pCi/g
227 | 1 | Cesium-137 | 0.19 | 1.6E-06 | 0.115 | 1.15 | 11.5 | n/a | n/a | n/a | n/a | pCi/g
227 | 1 | Chromium | 47.14 | 1.2E-06 | 40.8 | 408 | 4080 | <0.1 | n/a | n/a | n/a | mg/kg
227 | 1 | Neptunium-237 | 0.905 | 2.8E-06 | 0.328 | 3.28 | 32.8 | n/a | n/a | n/a | n/a | pCi/g
227 | 1 | PCB, Total | 4.143 | 2.6E-05 | 0.162 | 1.62 | 16.2 | <0.1 | n/a | n/a | n/a | mg/kg
227 | 1 | Total PAH | 0.33782 | 7.0E-06 | 0.0485 | 0.485 | 4.85 | <0.1 | n/a | n/a | n/a | mg/kg
227 | 1 | Uranium-234 | 15.44 | 5.5E-06 | 2.83 | 28.3 | 283 | n/a | n/a | n/a | n/a | pCi/g
227 | 1 | Uranium-235 | 1.49 | 3.3E-06 | 0.455 | 4.55 | 45.5 | n/a | n/a | n/a | n/a | pCi/g
227 | 1 | Uranium-238 | 46.28 | 3.9E-05 | 1.17 | 11.7 | 117 | n/a | n/a | n/a | n/a | pCi/g
227 | 2 | Chromium | 56.31 | 1.4E-06 | 40.8 | 408 | 4080 | <0.1 | n/a | n/a | n/a | mg/kg
227 | 2 | PCB, Total | 5.821 | 3.6E-05 | 0.162 | 1.62 | 16.2 | <0.1 | n/a | n/a | n/a | mg/kg
227 | 2 | Total PAH | 0.11568 | 2.4E-06 | 0.0485 | 0.485 | 4.85 | <0.1 | n/a | n/a | n/a | mg/kg
227 | 2 | Uranium-238 | 1.573 | 1.3E-06 | 1.17 | 11.7 | 117 | n/a | n/a | n/a | n/a | pCi/g
228 | 1 | Chromium | 188.9 | 4.6E-06 | 40.8 | 408 | 4080 | <0.1 | n/a | n/a | n/a | mg/kg
228 | 1 | Neptunium-237 | 0.8 | 2.4E-06 | 0.328 | 3.28 | 32.8 | n/a | n/a | n/a | n/a | pCi/g
228 | 1 | Total PAH | 0.066874 | 1.4E-06 | 0.0485 | 0.485 | 4.85 | <0.1 | n/a | n/a | n/a | mg/kg
228 | 1 | Uranium-238 | 3.77 | 3.2E-06 | 1.17 | 11.7 | 117 | n/a | n/a | n/a | n/a | pCi/g
76 | 1 | PCB, Total | 0.26 | 1.6E-06 | 0.162 | 1.62 | 16.2 | <0.1 | n/a | n/a | n/a | mg/kg
76 | 1 | Total PAH | 1.7582 | 3.6E-05 | 0.0485 | 0.485 | 4.85 | <0.1 | n/a | n/a | n/a | mg/kg
76 | 1 | Uranium-238 | 1.45 | 1.2E-06 | 1.17 | 11.7 | 117 | n/a | n/a | n/a | n/a | pCi/g
165 | 1 | Arsenic | 63.5 | 1.5E-04 | 0.415 | 4.15 | 41.5 | 1.0 | 6.65 | 66.5 | 199 | mg/kg
165 | 1 | Cesium-137 | 3.471 | 3.0E-05 | 0.115 | 1.15 | 11.5 | n/a | n/a | n/a | n/a | pCi/g
165 | 1 | Neptunium-237 | 0.426 | 1.3E-06 | 0.328 | 3.28 | 32.8 | n/a | n/a | n/a | n/a | pCi/g
165 | 1 | PCB, Total | 8.268 | 5.1E-05 | 0.162 | 1.62 | 16.2 | <0.1 | n/a | n/a | n/a | mg/kg
165 | 1 | Plutonium-239/240 | 2.805 | 1.7E-06 | 1.62 | 16.2 | 162 | n/a | n/a | n/a | n/a | pCi/g
165 | 1 | Thorium-230 | 6.017 | 2.7E-06 | 2.2 | 22 | 220 | n/a | n/a | n/a | n/a | pCi/g
165 | 1 | Total PAH | 1.8683 | 3.9E-05 | 0.0485 | 0.485 | 4.85 | <0.1 | n/a | n/a | n/a | mg/kg
165 | 1 | Uranium | 107.5 | <1.0E-06 | n/a | n/a | n/a | 0.1 | 86.1 | 861 | 2580 | mg/kg
165 | 1 | Uranium-234 | 57.55 | 2.0E-05 | 2.83 | 28.3 | 283 | n/a | n/a | n/a | n/a | pCi/g
165 | 1 | Uranium-235 | 2.045 | 4.5E-06 | 0.455 | 4.55 | 45.5 | n/a | n/a | n/a | n/a | pCi/g
165 | 1 | Uranium-238 | 64.09 | 5.5E-05 | 1.17 | 11.7 | 117 | n/a | n/a | n/a | n/a | pCi/g
170 | 1 | Uranium-238 | 1.53 | 1.3E-06 | 1.17 | 11.7 | 117 | n/a | n/a | n/a | n/a | pCi/g
158 | 1 | Arsenic | 10.12 | 2.4E-05 | 0.415 | 4.15 | 41.5 | <1 | n/a | n/a | n/a | mg/kg
158 | 1 | Chromium | 60.74 | 1.5E-06 | 40.8 | 408 | 4080 | <0.1 | n/a | n/a | n/a | mg/kg
158 | 1 | Total PAH | 0.369 | 7.6E-06 | 0.0485 | 0.485 | 4.85 | <0.1 | n/a | n/a | n/a | mg/kg
158 | 1 | Uranium-238 | 3.79 | 3.2E-06 | 1.17 | 11.7 | 117 | n/a | n/a | n/a | n/a | pCi/g
169 | 1 | Arsenic | 20.3 | 4.9E-05 | 0.415 | 4.15 | 41.5 | <1 | n/a | n/a | n/a | mg/kg
169 | 1 | Chromium | 214.93 | 5.3E-06 | 40.8 | 408 | 4080 | <0.1 | n/a | n/a | n/a | mg/kg
169 | 1 | PCB, Total | 10 | 6.2E-05 | 0.162 | 1.62 | 16.2 | <0.1 | n/a | n/a | n/a | mg/kg
169 | 1 | Total PAH | 4.5859 | 9.5E-05 | 0.0485 | 0.485 | 4.85 | <0.1 | n/a | n/a | n/a | mg/kg
169 | 1 | Uranium-234 | 6.55 | 2.3E-06 | 2.83 | 28.3 | 283 | n/a | n/a | n/a | n/a | pCi/g
169 | 1 | Uranium-235 | 0.46 | 1.0E-06 | 0.455 | 4.55 | 45.5 | n/a | n/a | n/a | n/a | pCi/g
169 | 1 | Uranium-238 | 8.12 | 6.9E-06 | 1.17 | 11.7 | 117 | n/a | n/a | n/a | n/a | pCi/g
19 | 1 | Total PAH | 5.2264 | 1.1E-04 | 0.0485 | 0.485 | 4.85 | <0.1 | n/a | n/a | n/a | mg/kg
138 | 1,2 | Arsenic | 10.62 | 2.6E-05 | 0.415 | 4.15 | 41.5 | <1 | n/a | n/a | n/a | mg/kg
138 | 1,2 | Chromium | 53.85 | 1.3E-06 | 40.8 | 408 | 4080 | <0.1 | n/a | n/a | n/a | mg/kg
138 | 1,2 | PCB, Total | 0.5 | 3.1E-06 | 0.162 | 1.62 | 16.2 | <0.1 | n/a | n/a | n/a | mg/kg
138 | 1,2 | Total PAH | 0.097432 | 2.0E-06 | 0.0485 | 0.485 | 4.85 | <0.1 | n/a | n/a | n/a | mg/kg
180 | 1 | Arsenic | 74.8 | 1.8E-04 | 0.415 | 4.15 | 41.5 | 1.1 | 6.65 | 66.5 | 199 | mg/kg
180 | 1 | Chromium | 55.44 | 1.4E-06 | 40.8 | 408 | 4080 | <0.1 | n/a | n/a | n/a | mg/kg
180 | 2 | Arsenic | 12.65 | 3.0E-05 | 0.415 | 4.15 | 41.5 | <1 | n/a | n/a | n/a | mg/kg
180 | 2 | Chromium | 44.63 | 1.1E-06 | 40.8 | 408 | 4080 | <1 | n/a | n/a | n/a | mg/kg
180 | 2 | Total PAH | 0.091854 | 1.9E-06 | 0.0485 | 0.485 | 4.85 | <1 | n/a | n/a | n/a | mg/kg
180 | 3 | Arsenic | 13.35 | 3.2E-05 | 0.415 | 4.15 | 41.5 | <1 | n/a | n/a | n/a | mg/kg
180 | 3 | Chromium | 46.94 | 1.2E-06 | 40.8 | 408 | 4080 | <1 | n/a | n/a | n/a | mg/kg
180 | 4 | Arsenic | 11.53 | 2.8E-05 | 0.415 | 4.15 | 41.5 | <1 | n/a | n/a | n/a | mg/kg
180 | 4 | Chromium | 60.01 | 1.5E-06 | 40.8 | 408 | 4080 | <1 | n/a | n/a | n/a | mg/kg
195 | 1 | Chromium | 63.27 | 1.6E-06 | 40.8 | 408 | 4080 | <0.1 | n/a | n/a | n/a | mg/kg
195 | 2 | Chromium | 45.2 | 1.1E-06 | 40.8 | 408 | 4080 | <0.1 | n/a | n/a | n/a | mg/kg
195 | 3 | Chromium | 50.3 | 1.2E-06 | 40.8 | 408 | 4080 | <0.1 | n/a | n/a | n/a | mg/kg
195 | 4 | Chromium | 52.9 | 1.3E-06 | 40.8 | 408 | 4080 | <0.1 | n/a | n/a | n/a | mg/kg
195 | 5 | Chromium | 57.41 | 1.4E-06 | 40.8 | 408 | 4080 | <0.1 | n/a | n/a | n/a | mg/kg
195 | 6 | Chromium | 44.54 | 1.1E-06 | 40.8 | 408 | 4080 | <0.1 | n/a | n/a | n/a | mg/kg
195 | 6 | Total PAH | 0.2477 | 5.1E-06 | 0.0485 | 0.485 | 4.85 | <0.1 | n/a | n/a | n/a | mg/kg
195 | 7 | Chromium | 49.26 | 1.2E-06 | 40.8 | 408 | 4080 | <0.1 | n/a | n/a | n/a | mg/kg
195 | 8 | Arsenic | 11.56 | 2.8E-05 | 0.415 | 4.15 | 41.5 | <1 | n/a | n/a | n/a | mg/kg
195 | 8 | Chromium | 67.93 | 1.7E-06 | 40.8 | 408 | 4080 | <0.1 | n/a | n/a | n/a | mg/kg
195 | 8 | Total PAH | 0.21558 | 4.4E-06 | 0.0485 | 0.485 | 4.85 | <0.1 | n/a | n/a | n/a | mg/kg
195 | 9 | Chromium | 60.8 | 1.5E-06 | 40.8 | 408 | 4080 | <0.1 | n/a | n/a | n/a | mg/kg
195 | 10 | Chromium | 45.07 | 1.1E-06 | 40.8 | 408 | 4080 | <0.1 | n/a | n/a | n/a | mg/kg
195 | 11 | Arsenic | 13.46 | 3.2E-05 | 0.415 | 4.15 | 41.5 | <1 | n/a | n/a | n/a | mg/kg
195 | 11 | Chromium | 50.5 | 1.2E-06 | 40.8 | 408 | 4080 | <0.1 | n/a | n/a | n/a | mg/kg
195 | 12 | Chromium | 70.38 | 1.7E-06 | 40.8 | 408 | 4080 | <0.1 | n/a | n/a | n/a | mg/kg
195 | 13 | Chromium | 65.51 | 1.6E-06 | 40.8 | 408 | 4080 | <0.1 | n/a | n/a | n/a | mg/kg
195 | 14 | Chromium | 59.44 | 1.5E-06 | 40.8 | 408 | 4080 | <0.1 | n/a | n/a | n/a | mg/kg
195 | 15 | Chromium | 48.17 | 1.2E-06 | 40.8 | 408 | 4080 | <0.1 | n/a | n/a | n/a | mg/kg
195 | 16 | Chromium | 44.46 | 1.1E-06 | 40.8 | 408 | 4080 | <0.1 | n/a | n/a | n/a | mg/kg
195 | 17 | Chromium | 82.17 | 2.0E-06 | 40.8 | 408 | 4080 | <0.1 | n/a | n/a | n/a | mg/kg
195 | 17 | PCB, Total | 0.74 | 4.6E-06 | 0.162 | 1.62 | 16.2 | <0.1 | n/a | n/a | n/a | mg/kg
195 | 17 | Total PAH | 0.3159 | 6.5E-06 | 0.0485 | 0.485 | 4.85 | <0.1 | n/a | n/a | n/a | mg/kg
195 | 17 | Uranium-238 | 2.48 | 2.1E-06 | 1.17 | 11.7 | 117 | n/a | n/a | n/a | n/a | pCi/g
486 | 1 | Cesium-137 | 1.71 | 1.5E-05 | 0.115 | 1.15 | 11.5 | n/a | n/a | n/a | n/a | pCi/g
487 | 1 | Cesium-137 | 1.38 | 1.2E-05 | 0.115 | 1.15 | 11.5 | n/a | n/a | n/a | n/a | pCi/g
492 | 1 | Arsenic | 14.7 | 3.5E-05 | 0.415 | 4.15 | 41.5 | 0.2 | 6.65 | 66.5 | 199 | mg/kg
492 | 1 | Chromium | 1040 | 2.6E-05 | 40.8 | 408 | 4080 | <0.1 | n/a | n/a | n/a | mg/kg
492 | 1 | PCB, Total | 44.1 | 2.7E-04 | 0.162 | 1.62 | 16.2 | <0.1 | n/a | n/a | n/a | mg/kg
492 | 1 | Uranium | 1770 | <1.0E-06 | n/a | n/a | n/a | 2.1 | 86.1 | 861 | 2580 | mg/kg
492 | 1 | Uranium-234 | 53.9 | 1.9E-05 | 2.83 | 28.3 | 283 | n/a | n/a | n/a | n/a | pCi/g
492 | 1 | Uranium-235 | 5.72 | 1.3E-05 | 0.455 | 4.55 | 45.5 | n/a | n/a | n/a | n/a | pCi/g
492 | 1 | Uranium-238 | 383 | 3.3E-04 | 1.17 | 11.7 | 117 | n/a | n/a | n/a | n/a | pCi/g
493 | 1 | Chromium | 66.1 | 1.6E-06 | 40.8 | 408 | 4080 | <0.1 | n/a | n/a | n/a | mg/kg
493 | 1 | PCB, Total | 0.26 | 1.6E-06 | 0.162 | 1.62 | 16.2 | <0.1 | n/a | n/a | n/a | mg/kg
493 | 1 | Total PAH | 0.5 | 1.0E-05 | 0.0485 | 0.485 | 4.85 | <0.1 | n/a | n/a | n/a | mg/kg
493 | 1 | Uranium-238 | 5.5 | 4.7E-06 | 1.17 | 11.7 | 117 | n/a | n/a | n/a | n/a | pCi/g
517 | 1 | Chromium | 49.1 | 1.2E-06 | 40.8 | 408 | 4080 | <0.1 | n/a | n/a | n/a | mg/kg
517 | 1 | Neptunium-237 | 1.07 | 3.3E-06 | 0.328 | 3.28 | 32.8 | n/a | n/a | n/a | n/a | pCi/g
517 | 1 | PCB, Total | 0.5 | 3.1E-06 | 0.162 | 1.62 | 16.2 | <0.1 | n/a | n/a | n/a | mg/kg
517 | 1 | Uranium-238 | 3.89 | 3.3E-06 | 1.17 | 11.7 | 117 | n/a | n/a | n/a | n/a | pCi/g
541 | 1 | Cesium-137 | 0.958 | 8.3E-06 | 0.115 | 1.15 | 11.5 | n/a | n/a | n/a | n/a | pCi/g
541 | 1 | Chromium | 824.1 | 2.0E-05 | 40.8 | 408 | 4080 | <0.1 | n/a | n/a | n/a | mg/kg
541 | 1 | PCB, Total | 60.61 | 3.7E-04 | 0.162 | 1.62 | 16.2 | <0.1 | n/a | n/a | n/a | mg/kg
541 | 1 | Total PAH | 2.329 | 4.8E-05 | 0.0485 | 0.485 | 4.85 | <0.1 | n/a | n/a | n/a | mg/kg
541 | 1 | Uranium | 6383 | <1.0E-06 | n/a | n/a | n/a | 7.4 | 86.1 | 861 | 2580 | mg/kg
541 | 1 | Uranium-234 | 142.9 | 5.0E-05 | 2.83 | 28.3 | 283 | n/a | n/a | n/a | n/a | pCi/g
541 | 1 | Uranium-235 | 17.56 | 3.9E-05 | 0.455 | 4.55 | 45.5 | n/a | n/a | n/a | n/a | pCi/g
541 | 1 | Uranium-238 | 1001 | 8.5E-04 | 1.17 | 11.7 | 117 | n/a | n/a | n/a | n/a | pCi/g
561 | 1 | Arsenic | 16.55 | 4.0E-05 | 0.415 | 4.15 | 41.5 | <1 | n/a | n/a | n/a | mg/kg
561 | 1 | Chromium | 85.78 | 2.1E-06 | 40.8 | 408 | 4080 | <0.1 | n/a | n/a | n/a | mg/kg
561 | 1 | PCB, Total | 1.042 | 6.4E-06 | 0.162 | 1.62 | 16.2 | <0.1 | n/a | n/a | n/a | mg/kg
561 | 1 | Total PAH | 0.394 | 8.1E-06 | 0.0485 | 0.485 | 4.85 | <0.1 | n/a | n/a | n/a | mg/kg
561 | 1 | Uranium-234 | 7.839 | 2.8E-06 | 2.83 | 28.3 | 283 | n/a | n/a | n/a | n/a | pCi/g
561 | 1 | Uranium-235 | 1.366 | 3.0E-06 | 0.455 | 4.55 | 45.5 | n/a | n/a | n/a | n/a | pCi/g
561 | 1 | Uranium-238 | 106.5 | 9.1E-05 | 1.17 | 11.7 | 117 | n/a | n/a | n/a | n/a | pCi/g
561 | 2 | Arsenic | 13.01 | 3.1E-05 | 0.415 | 4.15 | 41.5 | 0.2 | 6.65 | 66.5 | 199 | mg/kg
561 | 2 | Cesium-137 | 0.409 | 3.5E-06 | 0.115 | 1.15 | 11.5 | n/a | n/a | n/a | n/a | pCi/g
561 | 2 | Chromium | 288.2 | 7.1E-06 | 40.8 | 408 | 4080 | <0.1 | n/a | n/a | n/a | mg/kg
561 | 2 | Cobalt | 11.4 | <1.0E-06 | n/a | n/a | n/a | 0.1 | 8.53 | 85.3 | 256 | mg/kg
561 | 2 | PCB, Total | 16.42 | 1.0E-04 | 0.162 | 1.62 | 16.2 | <0.1 | n/a | n/a | n/a | mg/kg
561 | 2 | Total PAH | 2.43 | 5.0E-05 | 0.0485 | 0.485 | 4.85 | <0.1 | n/a | n/a | n/a | mg/kg
561 | 2 | Uranium | 1383 | <1.0E-06 | n/a | n/a | n/a | 1.6 | 86.1 | 861 | 2580 | mg/kg
561 | 2 | Uranium-234 | 40.63 | 1.4E-05 | 2.83 | 28.3 | 283 | n/a | n/a | n/a | n/a | pCi/g
561 | 2 | Uranium-235 | 7.093 | 1.6E-05 | 0.455 | 4.55 | 45.5 | n/a | n/a | n/a | n/a | pCi/g
561 | 2 | Uranium-238 | 400.3 | 3.4E-04 | 1.17 | 11.7 | 117 | n/a | n/a | n/a | n/a | pCi/g
562 | 1 | Uranium-238 | 2.73 | 2.3E-06 | 1.17 | 11.7 | 117 | n/a | n/a | n/a | n/a | pCi/g
562 | 2 | PCB, Total | 1.58 | 9.7E-06 | 0.162 | 1.62 | 16.2 | <0.1 | n/a | n/a | n/a | mg/kg
562 | 2 | Uranium-234 | 53.4 | 1.9E-05 | 2.83 | 28.3 | 283 | n/a | n/a | n/a | n/a | pCi/g
562 | 2 | Uranium-235 | 8.96 | 2.0E-05 | 0.455 | 4.55 | 45.5 | n/a | n/a | n/a | n/a | pCi/g
562 | 2 | Uranium-238 | 581 | 5.0E-04 | 1.17 | 11.7 | 117 | n/a | n/a | n/a | n/a | pCi/g
562 | 3 | PCB, Total | 0.24 | 1.5E-06 | 0.162 | 1.62 | 16.2 | <0.1 | n/a | n/a | n/a | mg/kg
562 | 3 | Total PAH | 0.22 | 4.5E-06 | 0.0485 | 0.485 | 4.85 | <0.1 | n/a | n/a | n/a | mg/kg
562 | 3 | Uranium-238 | 10.9 | 9.3E-06 | 1.17 | 11.7 | 117 | n/a | n/a | n/a | n/a | pCi/g
562 | 4 | Chromium | 46.66 | 1.1E-06 | 40.8 | 408 | 4080 | <0.1 | n/a | n/a | n/a | mg/kg
562 | 4 | Uranium-238 | 2.24 | 1.9E-06 | 1.17 | 11.7 | 117 | n/a | n/a | n/a | n/a | pCi/g
562 | 5 | Chromium | 153.11 | 3.8E-06 | 40.8 | 408 | 4080 | <0.1 | n/a | n/a | n/a | mg/kg
562 | 5 | PCB, Total | 0.95 | 5.9E-06 | 0.162 | 1.62 | 16.2 | <0.1 | n/a | n/a | n/a | mg/kg
562 | 5 | Total PAH | 0.0705 | 1.5E-06 | 0.0485 | 0.485 | 4.85 | <0.1 | n/a | n/a | n/a | mg/kg
562 | 5 | Uranium-234 | 8.57 | 3.0E-06 | 2.83 | 28.3 | 283 | n/a | n/a | n/a | n/a | pCi/g
562 | 5 | Uranium-235 | 0.95 | 2.1E-06 | 0.455 | 4.55 | 45.5 | n/a | n/a | n/a | n/a | pCi/g
562 | 5 | Uranium-238 | 62.4 | 5.3E-05 | 1.17 | 11.7 | 117 | n/a | n/a | n/a | n/a | pCi/g
562 | 6 | Uranium-234 | 40.103 | 1.4E-05 | 2.83 | 28.3 | 283 | n/a | n/a | n/a | n/a | pCi/g
562 | 6 | Uranium-235 | 6.8099 | 1.5E-05 | 0.455 | 4.55 | 45.5 | n/a | n/a | n/a | n/a | pCi/g
562 | 6 | Uranium-238 | 361.6422 | 3.1E-04 | 1.17 | 11.7 | 117 | n/a | n/a | n/a | n/a | pCi/g
563 | 1 | Chromium | 285 | 7.0E-06 | 40.8 | 408 | 4080 | <0.1 | n/a | n/a | n/a | mg/kg
563 | 1 | PCB, Total | 0.74 | 4.6E-06 | 0.162 | 1.62 | 16.2 | <0.1 | n/a | n/a | n/a | mg/kg
563 | 1 | Uranium-238 | 2.76 | 2.4E-06 | 1.17 | 11.7 | 117 | n/a | n/a | n/a | n/a | pCi/g
563 | 2 | Cesium-137 | 0.647 | 5.6E-06 | 0.115 | 1.15 | 11.5 | n/a | n/a | n/a | n/a | pCi/g
563 | 2 | Uranium-238 | 1.49 | 1.3E-06 | 1.17 | 11.7 | 117 | n/a | n/a | n/a | n/a | pCi/g
564 | 1 | Arsenic | 43 | 1.0E-04 | 0.415 | 4.15 | 41.5 | 0.6 | 6.65 | 66.5 | 199 | mg/kg
564 | 1 | Cesium-137 | 0.62 | 5.4E-06 | 0.115 | 1.15 | 11.5 | n/a | n/a | n/a | n/a | pCi/g
564 | 1 | Chromium | 74.92 | 1.8E-06 | 40.8 | 408 | 4080 | <0.1 | n/a | n/a | n/a | mg/kg
564 | 1 | Iron | 36600 | <1.0E-06 | n/a | n/a | n/a | 0.2 | 20100 | 201000 | 604000 | mg/kg
564 | 1 | PCB, Total | 1.93 | 1.2E-05 | 0.162 | 1.62 | 16.2 | <0.1 | n/a | n/a | n/a | mg/kg
564 | 1 | Thallium | 2.36 | <1.0E-06 | n/a | n/a | n/a | 0.1 | 2.3 | 23 | 69.1 | mg/kg
564 | 1 | Thorium-230 | 5.01 | 2.3E-06 | 2.2 | 22 | 220 | n/a | n/a | n/a | n/a | pCi/g
564 | 1 | Uranium-234 | 6.93 | 2.4E-06 | 2.83 | 28.3 | 283 | n/a | n/a | n/a | n/a | pCi/g
564 | 1 | Uranium-238 | 8.33 | 7.1E-06 | 1.17 | 11.7 | 117 | n/a | n/a | n/a | n/a | pCi/g
14 | 1 | Arsenic | 10.98 | 2.6E-05 | 0.415 | 4.15 | 41.5 | 0.2 | 6.65 | 66.5 | 199 | mg/kg
14 | 1 | Chromium | 63.58 | 1.6E-06 | 40.8 | 408 | 4080 | <0.1 | n/a | n/a | n/a | mg/kg
14 | 1 | PCB, Total | 0.5 | 3.1E-06 | 0.162 | 1.62 | 16.2 | <0.1 | n/a | n/a | n/a | mg/kg
14 | 1 | Technetium-99 | 406 | 7.0E-06 | 57.9 | 579 | 5790 | n/a | n/a | n/a | n/a | pCi/g
14 | 1 | Uranium-238 | 1.69 | 1.4E-06 | 1.17 | 11.7 | 117 | n/a | n/a | n/a | n/a | pCi/g
14 | 2 | Arsenic | 14.53 | 3.5E-05 | 0.415 | 4.15 | 41.5 | <1 | n/a | n/a | n/a | mg/kg
14 | 2 | Chromium | 66.54 | 1.6E-06 | 40.8 | 408 | 4080 | <0.1 | n/a | n/a | n/a | mg/kg
14 | 2 | Neptunium-237 | 0.77 | 2.4E-06 | 0.328 | 3.28 | 32.8 | n/a | n/a | n/a | n/a | pCi/g
14 | 2 | PCB, Total | 0.39 | 2.4E-06 | 0.162 | 1.62 | 16.2 | <0.1 | n/a | n/a | n/a | mg/kg
14 | 2 | Thorium-230 | 5.98 | 2.7E-06 | 2.2 | 22 | 220 | n/a | n/a | n/a | n/a | pCi/g
14 | 2 | Total PAH | 0.33814 | 7.0E-06 | 0.0485 | 0.485 | 4.85 | <0.1 | n/a | n/a | n/a | mg/kg
14 | 2 | Uranium-234 | 32.4 | 1.1E-05 | 2.83 | 28.3 | 283 | n/a | n/a | n/a | n/a | pCi/g
14 | 2 | Uranium-235 | 2 | 4.4E-06 | 0.455 | 4.55 | 45.5 | n/a | n/a | n/a | n/a | pCi/g
14 | 2 | Uranium-238 | 56.1 | 4.8E-05 | 1.17 | 11.7 | 117 | n/a | n/a | n/a | n/a | pCi/g
14 | 3 | Arsenic | 12.97 | 3.1E-05 | 0.415 | 4.15 | 41.5 | <1 | n/a | n/a | n/a | mg/kg
14 | 3 | Chromium | 70.13 | 1.7E-06 | 40.8 | 408 | 4080 | <0.1 | n/a | n/a | n/a | mg/kg
14 | 3 | PCB, Total | 8.646 | 5.3E-05 | 0.162 | 1.62 | 16.2 | <0.1 | n/a | n/a | n/a | mg/kg
14 | 3 | Uranium-238 | 1.5 | 1.3E-06 | 1.17 | 11.7 | 117 | n/a | n/a | n/a | n/a | pCi/g
14 | 4 | Arsenic | 13.28 | 3.2E-05 | 0.415 | 4.15 | 41.5 | 0.2 | 6.65 | 66.5 | 199 | mg/kg
14 | 4 | Chromium | 72.04 | 1.8E-06 | 40.8 | 408 | 4080 | <0.1 | n/a | n/a | n/a | mg/kg
14 | 4 | Iron | 38840 | <1.0E-06 | n/a | n/a | n/a | 0.2 | 20100 | 201000 | 604000 | mg/kg
14 | 4 | Neptunium-237 | 2.68 | 8.2E-06 | 0.328 | 3.28 | 32.8 | n/a | n/a | n/a | n/a | pCi/g
14 | 4 | Nickel | 730.5 | <1.0E-06 | n/a | n/a | n/a | 0.1 | 547 | 5470 | 16400 | mg/kg
14 | 4 | PCB, Total | 6.607 | 4.1E-05 | 0.162 | 1.62 | 16.2 | <0.1 | n/a | n/a | n/a | mg/kg
14 | 4 | Thorium-230 | 8.33 | 3.8E-06 | 2.2 | 22 | 220 | n/a | n/a | n/a | n/a | pCi/g
14 | 4 | Total PAH | 0.25077 | 5.2E-06 | 0.0485 | 0.485 | 4.85 | <0.1 | n/a | n/a | n/a | mg/kg
14 | 4 | Uranium | 371.8 | <1.0E-06 | n/a | n/a | n/a | 0.4 | 86.1 | 861 | 2580 | mg/kg
14 | 4 | Uranium-234 | 113 | 4.0E-05 | 2.83 | 28.3 | 283 | n/a | n/a | n/a | n/a | pCi/g
14 | 4 | Uranium-235 | 8 | 1.8E-05 | 0.455 | 4.55 | 45.5 | n/a | n/a | n/a | n/a | pCi/g
14 | 4 | Uranium-238 | 169 | 1.4E-04 | 1.17 | 11.7 | 117 | n/a | n/a | n/a | n/a | pCi/g
14 | 5 | Arsenic | 13.08 | 3.2E-05 | 0.415 | 4.15 | 41.5 | 0.2 | 6.65 | 66.5 | 199 | mg/kg
14 | 5 | Chromium | 46.97 | 1.2E-06 | 40.8 | 408 | 4080 | <0.1 | n/a | n/a | n/a | mg/kg
14 | 5 | Cobalt | 14 | <1.0E-06 | n/a | n/a | n/a | 0.2 | 8.53 | 85.3 | 256 | mg/kg
14 | 5 | Iron | 39196 | <1.0E-06 | n/a | n/a | n/a | 0.2 | 20100 | 201000 | 604000 | mg/kg
14 | 5 | Mercury | 10.94 | <1.0E-06 | n/a | n/a | n/a | 0.1 | 8.63 | 86.3 | 259 | mg/kg
14 | 5 | Neptunium-237 | 1.74 | 5.3E-06 | 0.328 | 3.28 | 32.8 | n/a | n/a | n/a | n/a | pCi/g
14 | 5 | PCB, Total | 1 | 6.2E-06 | 0.162 | 1.62 | 16.2 | <0.1 | n/a | n/a | n/a | mg/kg
14 | 5 | Technetium-99 | 101 | 1.7E-06 | 57.9 | 579 | 5790 | n/a | n/a | n/a | n/a | pCi/g
14 | 5 | Thorium-230 | 13.9 | 6.3E-06 | 2.2 | 22 | 220 | n/a | n/a | n/a | n/a | pCi/g
14 | 5 | Total PAH | 0.12096 | 2.5E-06 | 0.0485 | 0.485 | 4.85 | <0.1 | n/a | n/a | n/a | mg/kg
14 | 5 | Uranium | 262.2 | <1.0E-06 | n/a | n/a | n/a | 0.3 | 86.1 | 861 | 2580 | mg/kg
14 | 5 | Uranium-234 | 52.2 | 1.8E-05 | 2.83 | 28.3 | 283 | n/a | n/a | n/a | n/a | pCi/g
14 | 5 | Uranium-235 | 3.33 | 7.3E-06 | 0.455 | 4.55 | 45.5 | n/a | n/a | n/a | n/a | pCi/g
14 | 5 | Uranium-238 | 94.2 | 8.0E-05 | 1.17 | 11.7 | 117 | n/a | n/a | n/a | n/a | pCi/g
14 | 6 | Chromium | 445.9 | 1.1E-05 | 40.8 | 408 | 4080 | <0.1 | n/a | n/a | n/a | mg/kg
14 | 6 | Neptunium-237 | 2.65 | 8.1E-06 | 0.328 | 3.28 | 32.8 | n/a | n/a | n/a | n/a | pCi/g
14 | 6 | PCB, Total | 5 | 3.1E-05 | 0.162 | 1.62 | 16.2 | <0.1 | n/a | n/a | n/a | mg/kg
14 | 6 | Uranium-234 | 34.1 | 1.2E-05 | 2.83 | 28.3 | 283 | n/a | n/a | n/a | n/a | pCi/g
14 | 6 | Uranium-235 | 2.27 | 5.0E-06 | 0.455 | 4.55 | 45.5 | n/a | n/a | n/a | n/a | pCi/g
14 | 6 | Uranium-238 | 50.8 | 4.3E-05 | 1.17 | 11.7 | 117 | n/a | n/a | n/a | n/a | pCi/g
14 | 7 | Arsenic | 11.3 | 2.7E-05 | 0.415 | 4.15 | 41.5 | <1 | n/a | n/a | n/a | mg/kg
14 | 7 | Chromium | 64.56 | 1.6E-06 | 40.8 | 408 | 4080 | <0.1 | n/a | n/a | n/a | mg/kg
14 | 7 | Neptunium-237 | 1.49 | 4.5E-06 | 0.328 | 3.28 | 32.8 | n/a | n/a | n/a | n/a | pCi/g
14 | 7 | PCB, Total | 7.604 | 4.7E-05 | 0.162 | 1.62 | 16.2 | <0.1 | n/a | n/a | n/a | mg/kg
14 | 7 | Total PAH | 0.06314 | 1.3E-06 | 0.0485 | 0.485 | 4.85 | <0.1 | n/a | n/a | n/a | mg/kg
14 | 7 | Uranium-234 | 12.8 | 4.5E-06 | 2.83 | 28.3 | 283 | n/a | n/a | n/a | n/a | pCi/g
14 | 7 | Uranium-235 | 0.96 | 2.1E-06 | 0.455 | 4.55 | 45.5 | n/a | n/a | n/a | n/a | pCi/g
14 | 7 | Uranium-238 | 21.3 | 1.8E-05 | 1.17 | 11.7 | 117 | n/a | n/a | n/a | n/a | pCi/g
14 | 8 | Arsenic | 11.38 | 2.7E-05 | 0.415 | 4.15 | 41.5 | 0.2 | 6.65 | 66.5 | 199 | mg/kg
14 | 8 | Chromium | 46.03 | 1.1E-06 | 40.8 | 408 | 4080 | <0.1 | n/a | n/a | n/a | mg/kg
14 | 8 | Neptunium-237 | 0.88 | 2.7E-06 | 0.328 | 3.28 | 32.8 | n/a | n/a | n/a | n/a | pCi/g
14 | 8 | PCB, Total | 5 | 3.1E-05 | 0.162 | 1.62 | 16.2 | <0.1 | n/a | n/a | n/a | mg/kg
14 | 8 | Total PAH | 0.062758 | 1.3E-06 | 0.0485 | 0.485 | 4.85 | <0.1 | n/a | n/a | n/a | mg/kg
14 | 8 | Uranium-238 | 5.92 | 5.0E-06 | 1.17 | 11.7 | 117 | n/a | n/a | n/a | n/a | pCi/g
14 | 9 | Arsenic | 14.04 | 3.4E-05 | 0.415 | 4.15 | 41.5 | 0.2 | 6.65 | 66.5 | 199 | mg/kg
14 | 9 | Cesium-137 | 0.453 | 3.9E-06 | 0.115 | 1.15 | 11.5 | n/a | n/a | n/a | n/a | pCi/g
14 | 9 | Chromium | 46.44 | 1.1E-06 | 40.8 | 408 | 4080 | <0.1 | n/a | n/a | n/a | mg/kg
14 | 9 | Neptunium-237 | 10.93 | 3.3E-05 | 0.328 | 3.28 | 32.8 | n/a | n/a | n/a | n/a | pCi/g
14 | 9 | Nickel | 943.4 | <1.0E-06 | n/a | n/a | n/a | 0.2 | 547 | 5470 | 16400 | mg/kg
14 | 9 | PCB, Total | 6.842 | 4.2E-05 | 0.162 | 1.62 | 16.2 | <0.1 | n/a | n/a | n/a | mg/kg
14 | 9 | Technetium-99 | 195.9 | 3.4E-06 | 57.9 | 579 | 5790 | n/a | n/a | n/a | n/a | pCi/g
14 | 9 | Total PAH | 0.48746 | 1.0E-05 | 0.0485 | 0.485 | 4.85 | <0.1 | n/a | n/a | n/a | mg/kg
14 | 9 | Uranium | 1464 | <1.0E-06 | n/a | n/a | n/a | 1.7 | 86.1 | 861 | 2580 | mg/kg
14 | 9 | Uranium-234 | 832.1 | 2.9E-04 | 2.83 | 28.3 | 283 | n/a | n/a | n/a | n/a | pCi/g
14 | 9 | Uranium-235 | 54.55 | 1.2E-04 | 0.455 | 4.55 | 45.5 | n/a | n/a | n/a | n/a | pCi/g
14 | 9 | Uranium-238 | 1200 | 1.0E-03 | 1.17 | 11.7 | 117 | n/a | n/a | n/a | n/a | pCi/g
14 | 10 | Arsenic | 11.24 | 2.7E-05 | 0.415 | 4.15 | 41.5 | 0.2 | 6.65 | 66.5 | 199 | mg/kg
14 | 10 | Chromium | 41.85 | 1.0E-06 | 40.8 | 408 | 4080 | <0.1 | n/a | n/a | n/a | mg/kg
14 | 10 | Iron | 27450 | <1.0E-06 | n/a | n/a | n/a | 0.1 | 20100 | 201000 | 604000 | mg/kg
14 | 10 | Mercury | 25.09 | <1.0E-06 | n/a | n/a | n/a | 0.3 | 8.63 | 86.3 | 259 | mg/kg
14 | 10 | Neptunium-237 | 2.64 | 8.1E-06 | 0.328 | 3.28 | 32.8 | n/a | n/a | n/a | n/a | pCi/g
14 | 10 | Nickel | 600.4 | <1.0E-06 | n/a | n/a | n/a | 0.1 | 547 | 5470 | 16400 | mg/kg
14 | 10 | PCB, Total | 9.381 | 5.8E-05 | 0.162 | 1.62 | 16.2 | <0.1 | n/a | n/a | n/a | mg/kg
14 | 10 | Total PAH | 0.27151 | 5.6E-06 | 0.0485 | 0.485 | 4.85 | <0.1 | n/a | n/a | n/a | mg/kg
14 | 10 | Uranium | 288.4 | <1.0E-06 | n/a | n/a | n/a | 0.3 | 86.1 | 861 | 2580 | mg/kg
14 | 10 | Uranium-234 | 24.2 | 8.6E-06 | 2.83 | 28.3 | 283 | n/a | n/a | n/a | n/a | pCi/g
14 | 10 | Uranium-235 | 1.76 | 3.9E-06 | 0.455 | 4.55 | 45.5 | n/a | n/a | n/a | n/a | pCi/g
14 | 10 | Uranium-238 | 40.9 | 3.5E-05 | 1.17 | 11.7 | 117 | n/a | n/a | n/a | n/a | pCi/g
518 | 1 | PCB, Total | 0.63 | 3.9E-06 | 0.162 | 1.62 | 16.2 | <0.1 | n/a | n/a | n/a | mg/kg
518 | 1 | Total PAH | 38.96 | 8.0E-04 | 0.0485 | 0.485 | 4.85 | <0.1 | n/a | n/a | n/a | mg/kg
518 | 1 | Uranium-238 | 1.514 | 1.3E-06 | 1.17 | 11.7 | 117 | n/a | n/a | n/a | n/a | pCi/g
520 | 1 | Cesium-137 | 0.962 | 8.3E-06 | 0.115 | 1.15 | 11.5 | n/a | n/a | n/a | n/a | pCi/g
520 | 1 | Neptunium-237 | 0.656 | 2.0E-06 | 0.328 | 3.28 | 32.8 | n/a | n/a | n/a | n/a | pCi/g
520 | 1 | Thorium-230 | 11.34 | 5.2E-06 | 2.2 | 22 | 220 | n/a | n/a | n/a | n/a | pCi/g
520 | 1 | Uranium-238 | 3.929 | 3.4E-06 | 1.17 | 11.7 | 117 | n/a | n/a | n/a | n/a | pCi/g
520 | 2 | Chromium | 66.65 | 1.6E-06 | 40.8 | 408 | 4080 | <0.1 | n/a | n/a | n/a | mg/kg
520 | 2 | Total PAH | 0.317 | 6.5E-06 | 0.0485 | 0.485 | 4.85 | <0.1 | n/a | n/a | n/a | mg/kg
520 | 2 | Uranium-238 | 1.778 | 1.5E-06 | 1.17 | 11.7 | 117 | n/a | n/a | n/a | n/a | pCi/g
520 | 3 | Total PAH | 0.11809 | 2.4E-06 | 0.0485 | 0.485 | 4.85 | <0.1 | n/a | n/a | n/a | mg/kg
520 | 3 | Uranium-238 | 1.57 | 1.3E-06 | 1.17 | 11.7 | 117 | n/a | n/a | n/a | n/a | pCi/g
520 | 4 | Neptunium-237 | 0.74 | 2.3E-06 | 0.328 | 3.28 | 32.8 | n/a | n/a | n/a | n/a | pCi/g
520 | 4 | Total PAH | 0.55242 | 1.1E-05 | 0.0485 | 0.485 | 4.85 | <0.1 | n/a | n/a | n/a | mg/kg
520 | 4 | Uranium-238 | 6.26 | 5.3E-06 | 1.17 | 11.7 | 117 | n/a | n/a | n/a | n/a | pCi/g
520 | 5 | Total PAH | 0.38723 | 8.0E-06 | 0.0485 | 0.485 | 4.85 | <0.1 | n/a | n/a | n/a | mg/kg
520 | 5 | Uranium-238 | 1.45 | 1.2E-06 | 1.17 | 11.7 | 117 | n/a | n/a | n/a | n/a | pCi/g
81 | 1 | Arsenic | 10.25 | 2.5E-05 | 0.415 | 4.15 | 41.5 | 0.2 | 6.65 | 66.5 | 199 | mg/kg
81 | 1 | Chromium | 86.2 | 2.1E-06 | 40.8 | 408 | 4080 | <0.1 | n/a | n/a | n/a | mg/kg
81 | 1 | PCB, Total | 159.8 | 9.9E-04 | 0.162 | 1.62 | 16.2 | <0.1 | n/a | n/a | n/a | mg/kg
81 | 1 | Total PAH | 0.553 | 1.1E-05 | 0.0485 | 0.485 | 4.85 | <0.1 | n/a | n/a | n/a | mg/kg
81 | 1 | Uranium | 6500 | <1.0E-06 | n/a | n/a | n/a | 7.5 | 86.1 | 861 | 2580 | mg/kg
81 | 1 | Uranium-238 | 2.285 | 1.9E-06 | 1.17 | 11.7 | 117 | n/a | n/a | n/a | n/a | pCi/g
153 | 1 | PCB, Total | 0.509 | 3.1E-06 | 0.162 | 1.62 | 16.2 | <0.1 | n/a | n/a | n/a | mg/kg
153 | 1 | Total PAH | 0.086913 | 1.8E-06 | 0.0485 | 0.485 | 4.85 | <0.1 | n/a | n/a | n/a | mg/kg
156 | 1 | Chromium | 49.03 | 1.2E-06 | 40.8 | 408 | 4080 | <0.1 | n/a | n/a | n/a | mg/kg
156 | 1 | PCB, Total | 0.3 | 1.9E-06 | 0.162 | 1.62 | 16.2 | <0.1 | n/a | n/a | n/a | mg/kg
156 | 1 | Total PAH | 0.082604 | 1.7E-06 | 0.0485 | 0.485 | 4.85 | <0.1 | n/a | n/a | n/a | mg/kg
156 | 1 | Uranium-238 | 2.19 | 1.9E-06 | 1.17 | 11.7 | 117 | n/a | n/a | n/a | n/a | pCi/g
160 | 1 | Total PAH | 0.052907 | 1.1E-06 | 0.0485 | 0.485 | 4.85 | <0.1 | n/a | n/a | n/a | mg/kg
163 | 1 | Chromium | 49.44 | 1.2E-06 | 40.8 | 408 | 4080 | <0.1 | n/a | n/a | n/a | mg/kg
163 | 1 | Total PAH | 0.163 | 3.4E-06 | 0.0485 | 0.485 | 4.85 | <0.1 | n/a | n/a | n/a | mg/kg
219 | 1 | Neptunium-237 | 0.331 | 1.0E-06 | 0.328 | 3.28 | 32.8 | n/a | n/a | n/a | n/a | pCi/g
219 | 1 | Total PAH | 0.075039 | 1.5E-06 | 0.0485 | 0.485 | 4.85 | <0.1 | n/a | n/a | n/a | mg/kg
219 | 1 | Uranium-238 | 4.4 | 3.8E-06 | 1.17 | 11.7 | 117 | n/a | n/a | n/a | n/a | pCi/g
488 | 1 | Cesium-137 | 0.52 | 4.5E-06 | 0.115 | 1.15 | 11.5 | n/a | n/a | n/a | n/a | pCi/g
488 | 1 | PCB, Total | 10.3 | 6.4E-05 | 0.162 | 1.62 | 16.2 | <0.1 | n/a | n/a | n/a | mg/kg
488 | 1 | Total PAH | 0.24975 | 5.1E-06 | 0.0485 | 0.485 | 4.85 | <0.1 | n/a | n/a | n/a | mg/kg
488 | 1 | Uranium-238 | 4.54 | 3.9E-06 | 1.17 | 11.7 | 117 | n/a | n/a | n/a | n/a | pCi/g
Grayed cells indicate EPC value is higher than RGO value or an RGO value is not applicable.
n/a = Not applicable because the COC was not applicable (i.e., the COC was of concern for HI but not ELCR or it was of concern for ELCR by not HI).

## Future Outdoor Worker (sub)
Outdoor Worker Surface and Subsurface Soil Exposure
SWMU | EU | COC | EPC | ELCR | RGO at ELCR=1E-6 | RGO at ELCR=1E-5 | RGO at ELCR=1E-4 | HI | RGO at HI=0.1 | RGO at HI=1 | RGO at HI=3 | Units
1 | 1 | Arsenic | 6.74 | 1.6e-05 | 0.415 | 4.15 | 41.5 | <1 | n/a | n/a | n/a | mg/kg
1 | 1 | Cesium-137 | 0.591 | 5.1E-06 | 0.115 | 1.15 | 11.5 | n/a | n/a | n/a | n/a | pCi/g
1 | 1 | Neptunium-237 | 0.402 | 1.2E-06 | 0.328 | 3.28 | 32.8 | n/a | n/a | n/a | n/a | pCi/g
1 | 1 | Plutonium-239/240 | 6.142 | 3.8E-06 | 1.62 | 16.2 | 162 | n/a | n/a | n/a | n/a | pCi/g
1 | 1 | Thorium-230 | 44.01 | 2.0E-05 | 2.2 | 22 | 220 | n/a | n/a | n/a | n/a | pCi/g
1 | 1 | Trichloroethene | 0.69 | 1.1E-05 | 0.0621 | 0.621 | 6.21 | <0.1 | n/a | n/a | n/a | mg/kg
1 | 1 | Uranium-238 | 1.974 | 1.7E-06 | 1.17 | 11.7 | 117 | n/a | n/a | n/a | n/a | pCi/g
1 | 2 | Arsenic | 7.82 | 1.9e-05 | 0.415 | 4.15 | 41.5 | <1 | n/a | n/a | n/a | mg/kg
1 | 2 | Chromium | 125.7 | 3.1E-06 | 40.8 | 408 | 4080 | <0.1 | n/a | n/a | n/a | mg/kg
1 | 2 | cis-1,2-Dichloroethene | 2400 | <1.0E-06 | n/a | n/a | n/a | 41.2 | 5.83 | 58.3 | 175 | mg/kg
1 | 2 | PCB, Total | 32.11 | 2.0E-04 | 0.162 | 1.62 | 16.2 | <0.1 | n/a | n/a | n/a | mg/kg
1 | 2 | Trichloroethene | 64.78 | 1.0E-03 | 0.0621 | 0.621 | 6.21 | 3.3 | 1.95 | 19.5 | 58.6 | mg/kg
1 | 2 | Vinyl chloride | 4.471 | 2.0E-05 | 0.226 | 2.26 | 22.6 | <0.1 | n/a | n/a | n/a | mg/kg
1 | 3 | Arsenic | 6.24 | 1.5e-05 | 0.415 | 4.15 | 41.5 | <0.1 | n/a | n/a | n/a | mg/kg
1 | 3 | PCB, Total | 0.208 | 1.3E-06 | 0.162 | 1.62 | 16.2 | <0.1 | n/a | n/a | n/a | mg/kg
1 | 3 | Uranium-238 | 1.73 | 1.5E-06 | 1.17 | 11.7 | 117 | n/a | n/a | n/a | n/a | pCi/g
1 | 4 | Cesium-137 | 0.337 | 2.9E-06 | 0.115 | 1.15 | 11.5 | n/a | n/a | n/a | n/a | pCi/g
1 | 4 | Chromium | 70.93 | 1.7E-06 | 40.8 | 408 | 4080 | <0.1 | n/a | n/a | n/a | mg/kg
1 | 4 | Thorium-230 | 5.03 | 2.3E-06 | 2.2 | 22 | 220 | n/a | n/a | n/a | n/a | pCi/g
1 | 4 | Trichloroethene | 0.19 | 3.1E-06 | 0.0621 | 0.621 | 6.21 | <0.1 | n/a | n/a | n/a | mg/kg
1 | 5 | Arsenic | 16.7 | 4e-05 | 0.415 | 4.15 | 41.5 | <1 | n/a | n/a | n/a | mg/kg
1 | 5 | PCB, Total | 0.27 | 1.7E-06 | 0.162 | 1.62 | 16.2 | <0.1 | n/a | n/a | n/a | mg/kg
1 | 5 | Total PAH | 0.098307 | 2.0E-06 | 0.0485 | 0.485 | 4.85 | <0.1 | n/a | n/a | n/a | mg/kg
99B | 1 | Arsenic | 9.935 | 2.4E-05 | 0.415 | 4.15 | 41.5 | 0.1 | 6.65 | 66.5 | 199 | mg/kg
99B | 1 | Chromium | 62.85 | 1.5E-06 | 40.8 | 408 | 4080 | <0.1 | n/a | n/a | n/a | mg/kg
99B | 2 | Chromium | 45.74 | 1.1E-06 | 40.8 | 408 | 4080 | <0.1 | n/a | n/a | n/a | mg/kg
194 | 1 | Arsenic | 10.19 | 2.5E-05 | 0.415 | 4.15 | 41.5 | <1 | n/a | n/a | n/a | mg/kg
194 | 1 | Chromium | 51.07 | 1.3E-06 | 40.8 | 408 | 4080 | <0.1 | n/a | n/a | n/a | mg/kg
194 | 2 | Arsenic | 10.19 | 2.5E-05 | 0.415 | 4.15 | 41.5 | <1 | n/a | n/a | n/a | mg/kg
194 | 2 | Chromium | 59.6 | 1.5E-06 | 40.8 | 408 | 4080 | <0.1 | n/a | n/a | n/a | mg/kg
194 | 2 | Uranium-238 | 1.235 | 1.1E-06 | 1.17 | 11.7 | 117 | n/a | n/a | n/a | n/a | pCi/g
194 | 3 | Arsenic | 14.43 | 3.5E-05 | 0.415 | 4.15 | 41.5 | <1 | n/a | n/a | n/a | mg/kg
194 | 3 | Chromium | 49.77 | 1.2E-06 | 40.8 | 408 | 4080 | <0.1 | n/a | n/a | n/a | mg/kg
194 | 4 | Arsenic | 10.23 | 2.5E-05 | 0.415 | 4.15 | 41.5 | <1 | n/a | n/a | n/a | mg/kg
194 | 4 | Chromium | 55.91 | 1.4E-06 | 40.8 | 408 | 4080 | <0.1 | n/a | n/a | n/a | mg/kg
194 | 5 | Arsenic | 9.711 | 2.3E-05 | 0.415 | 4.15 | 41.5 | <1 | n/a | n/a | n/a | mg/kg
194 | 5 | Chromium | 55.4 | 1.4E-06 | 40.8 | 408 | 4080 | <0.1 | n/a | n/a | n/a | mg/kg
194 | 5 | Total PAH | 0.45 | 9.3E-06 | 0.0485 | 0.485 | 4.85 | <0.1 | n/a | n/a | n/a | mg/kg
194 | 7 | Arsenic | 10.21 | 2.5E-05 | 0.415 | 4.15 | 41.5 | <1 | n/a | n/a | n/a | mg/kg
194 | 7 | Chromium | 53.2 | 1.3E-06 | 40.8 | 408 | 4080 | <0.1 | n/a | n/a | n/a | mg/kg
194 | 8 | Arsenic | 10.87 | 2.6E-05 | 0.415 | 4.15 | 41.5 | <1 | n/a | n/a | n/a | mg/kg
194 | 8 | Chromium | 60.93 | 1.5E-06 | 40.8 | 408 | 4080 | <0.1 | n/a | n/a | n/a | mg/kg
194 | 8 | Total PAH | 0.374 | 7.7E-06 | 0.0485 | 0.485 | 4.85 | <0.1 | n/a | n/a | n/a | mg/kg
194 | 8 | Uranium-238 | 1.18 | 1.0E-06 | 1.17 | 11.7 | 117 | n/a | n/a | n/a | n/a | pCi/g
194 | 9 | Arsenic | 9.773 | 2.4E-05 | 0.415 | 4.15 | 41.5 | <1 | n/a | n/a | n/a | mg/kg
194 | 9 | Chromium | 44.78 | 1.1E-06 | 40.8 | 408 | 4080 | <0.1 | n/a | n/a | n/a | mg/kg
194 | 10 | Arsenic | 11.02 | 2.7E-05 | 0.415 | 4.15 | 41.5 | <1 | n/a | n/a | n/a | mg/kg
194 | 10 | Cesium-137 | 0.581 | 5.0E-06 | 0.115 | 1.15 | 11.5 | n/a | n/a | n/a | n/a | pCi/g
194 | 10 | Chromium | 49.95 | 1.2E-06 | 40.8 | 408 | 4080 | <0.1 | n/a | n/a | n/a | mg/kg
194 | 10 | Total PAH | 0.25715 | 5.3E-06 | 0.0485 | 0.485 | 4.85 | <0.1 | n/a | n/a | n/a | mg/kg
194 | 10 | Uranium-238 | 1.49 | 1.3E-06 | 1.17 | 11.7 | 117 | n/a | n/a | n/a | n/a | pCi/g
194 | 11 | Arsenic | 10.76 | 2.6E-05 | 0.415 | 4.15 | 41.5 | <1 | n/a | n/a | n/a | mg/kg
194 | 11 | Chromium | 56.55 | 1.4E-06 | 40.8 | 408 | 4080 | <0.1 | n/a | n/a | n/a | mg/kg
194 | 11 | Total PAH | 0.079526 | 1.6E-06 | 0.0485 | 0.485 | 4.85 | <0.1 | n/a | n/a | n/a | mg/kg
194 | 12 | Arsenic | 9.18 | 2.2E-05 | 0.415 | 4.15 | 41.5 | <1 | n/a | n/a | n/a | mg/kg
194 | 12 | Chromium | 63.36 | 1.6E-06 | 40.8 | 408 | 4080 | <0.1 | n/a | n/a | n/a | mg/kg
194 | 12 | Total PAH | 0.707 | 1.5E-05 | 0.0485 | 0.485 | 4.85 | <0.1 | n/a | n/a | n/a | mg/kg
194 | 13 | Arsenic | 9.9 | 2.4E-05 | 0.415 | 4.15 | 41.5 | <1 | n/a | n/a | n/a | mg/kg
194 | 13 | Chromium | 62.45 | 1.5E-06 | 40.8 | 408 | 4080 | <0.1 | n/a | n/a | n/a | mg/kg
194 | 13 | Total PAH | 0.0673 | 1.4E-06 | 0.0485 | 0.485 | 4.85 | <0.1 | n/a | n/a | n/a | mg/kg
194 | 14 | Arsenic | 10.85 | 2.6E-05 | 0.415 | 4.15 | 41.5 | <1 | n/a | n/a | n/a | mg/kg
194 | 14 | Chromium | 60.93 | 1.5E-06 | 40.8 | 408 | 4080 | <0.1 | n/a | n/a | n/a | mg/kg
194 | 15 | Arsenic | 8.948 | 2.2E-05 | 0.415 | 4.15 | 41.5 | <1 | n/a | n/a | n/a | mg/kg
194 | 15 | Chromium | 60.57 | 1.5E-06 | 40.8 | 408 | 4080 | <0.1 | n/a | n/a | n/a | mg/kg
194 | 16 | Arsenic | 10.93 | 2.6E-05 | 0.415 | 4.15 | 41.5 | <1 | n/a | n/a | n/a | mg/kg
194 | 16 | Chromium | 53.24 | 1.3E-06 | 40.8 | 408 | 4080 | <0.1 | n/a | n/a | n/a | mg/kg
194 | 17 | Arsenic | 11.15 | 2.7E-05 | 0.415 | 4.15 | 41.5 | <1 | n/a | n/a | n/a | mg/kg
194 | 17 | Chromium | 54.54 | 1.3E-06 | 40.8 | 408 | 4080 | <0.1 | n/a | n/a | n/a | mg/kg
194 | 17 | Total PAH | 0.104 | 2.1E-06 | 0.0485 | 0.485 | 4.85 | <0.1 | n/a | n/a | n/a | mg/kg
194 | 18 | Arsenic | 11.87 | 2.9E-05 | 0.415 | 4.15 | 41.5 | <1 | n/a | n/a | n/a | mg/kg
194 | 18 | Chromium | 68.48 | 1.7E-06 | 40.8 | 408 | 4080 | <0.1 | n/a | n/a | n/a | mg/kg
194 | 19 | Arsenic | 9.956 | 2.4E-05 | 0.415 | 4.15 | 41.5 | <1 | n/a | n/a | n/a | mg/kg
194 | 19 | Chromium | 48.35 | 1.2E-06 | 40.8 | 408 | 4080 | <0.1 | n/a | n/a | n/a | mg/kg
194 | 20 | Arsenic | 11.44 | 2.8E-05 | 0.415 | 4.15 | 41.5 | <1 | n/a | n/a | n/a | mg/kg
194 | 20 | Chromium | 71.09 | 1.7E-06 | 40.8 | 408 | 4080 | <0.1 | n/a | n/a | n/a | mg/kg
194 | 21 | Arsenic | 35.2 | 8.5E-05 | 0.415 | 4.15 | 41.5 | 0.5 | 6.65 | 66.5 | 199 | mg/kg
194 | 21 | Chromium | 55.09 | 1.4E-06 | 40.8 | 408 | 4080 | <0.1 | n/a | n/a | n/a | mg/kg
194 | 21 | Cobalt | 83.1 | <1.0E-06 | n/a | n/a | n/a | 1.0 | 8.53 | 85.3 | 256 | mg/kg
194 | 21 | Iron | 47300 | <1.0E-06 | n/a | n/a | n/a | 0.2 | 20100 | 201000 | 604000 | mg/kg
194 | 21 | Manganese | 31100 | <1.0E-06 | n/a | n/a | n/a | 1.3 | 2430 | 24300 | 72900 | mg/kg
194 | 22 | Arsenic | 11.5 | 2.8E-05 | 0.415 | 4.15 | 41.5 | <1 | n/a | n/a | n/a | mg/kg
194 | 22 | Chromium | 47.54 | 1.2E-06 | 40.8 | 408 | 4080 | <0.1 | n/a | n/a | n/a | mg/kg
194 | 22 | PCB, Total | 10.4 | 6.4E-05 | 0.162 | 1.62 | 16.2 | <0.1 | n/a | n/a | n/a | mg/kg
194 | 23 | Arsenic | 11.23 | 2.7E-05 | 0.415 | 4.15 | 41.5 | <1 | n/a | n/a | n/a | mg/kg
194 | 23 | Chromium | 58.98 | 1.4E-06 | 40.8 | 408 | 4080 | <0.1 | n/a | n/a | n/a | mg/kg
194 | 24 | Arsenic | 11.92 | 2.9E-05 | 0.415 | 4.15 | 41.5 | <1 | n/a | n/a | n/a | mg/kg
194 | 24 | Chromium | 46.7 | 1.1E-06 | 40.8 | 408 | 4080 | <0.1 | n/a | n/a | n/a | mg/kg
194 | 25 | Arsenic | 10.51 | 2.5E-05 | 0.415 | 4.15 | 41.5 | <1 | n/a | n/a | n/a | mg/kg
194 | 25 | Chromium | 52.26 | 1.3E-06 | 40.8 | 408 | 4080 | <0.1 | n/a | n/a | n/a | mg/kg
194 | 26 | Arsenic | 9.09 | 2.2E-05 | 0.415 | 4.15 | 41.5 | <1 | n/a | n/a | n/a | mg/kg
194 | 26 | Chromium | 48.1 | 1.2E-06 | 40.8 | 408 | 4080 | <0.1 | n/a | n/a | n/a | mg/kg
194 | 27 | Arsenic | 10.65 | 2.6E-05 | 0.415 | 4.15 | 41.5 | <1 | n/a | n/a | n/a | mg/kg
194 | 27 | Chromium | 51.61 | 1.3E-06 | 40.8 | 408 | 4080 | <0.1 | n/a | n/a | n/a | mg/kg
194 | 28 | Arsenic | 11.28 | 2.7E-05 | 0.415 | 4.15 | 41.5 | <1 | n/a | n/a | n/a | mg/kg
194 | 28 | Chromium | 63.58 | 1.6E-06 | 40.8 | 408 | 4080 | <0.1 | n/a | n/a | n/a | mg/kg
194 | 29 | Arsenic | 14.29 | 3.4E-05 | 0.415 | 4.15 | 41.5 | <1 | n/a | n/a | n/a | mg/kg
194 | 29 | Chromium | 57.58 | 1.4E-06 | 40.8 | 408 | 4080 | <0.1 | n/a | n/a | n/a | mg/kg
194 | 30 | Arsenic | 9.443 | 2.3E-05 | 0.415 | 4.15 | 41.5 | <1 | n/a | n/a | n/a | mg/kg
194 | 30 | Chromium | 57.03 | 1.4E-06 | 40.8 | 408 | 4080 | <0.1 | n/a | n/a | n/a | mg/kg
194 | 31 | Cesium-137 | 0.57 | 4.9E-06 | 0.115 | 1.15 | 11.5 | n/a | n/a | n/a | n/a | pCi/g
194 | 31 | Uranium-238 | 1.72 | 1.5E-06 | 1.17 | 11.7 | 117 | n/a | n/a | n/a | n/a | pCi/g
196 | 1 | Antimony | 121 | <1.0E-06 | n/a | n/a | n/a | 1.1 | 11.5 | 115 | 345 | mg/kg
196 | 1 | Arsenic | 10.5 | 2.5E-05 | 0.415 | 4.15 | 41.5 | 0.2 | 6.65 | 66.5 | 199 | mg/kg
196 | 1 | Beryllium | 113 | <1.0E-06 | n/a | n/a | n/a | 0.2 | 56.2 | 562 | 1690 | mg/kg
196 | 1 | Cadmium | 116 | <1.0E-06 | n/a | n/a | n/a | 0.6 | 20.3 | 203 | 610 | mg/kg
196 | 1 | Chromium | 112 | 2.7E-06 | 40.8 | 408 | 4080 | <0.1 | n/a | n/a | n/a | mg/kg
196 | 1 | Cobalt | 112 | <1.0E-06 | n/a | n/a | n/a | 1.3 | 8.53 | 85.3 | 256 | mg/kg
196 | 1 | Iron | 29600 | <1.0E-06 | n/a | n/a | n/a | 0.1 | 20100 | 201000 | 604000 | mg/kg
196 | 1 | Nickel | 587 | <1.0E-06 | n/a | n/a | n/a | 0.1 | 547 | 5470 | 16400 | mg/kg
196 | 1 | Thallium | 114 | <1.0E-06 | n/a | n/a | n/a | 5.0 | 2.3 | 23 | 69.1 | mg/kg
196 | 1 | Uranium-238 | 1.54 | 1.3E-06 | 1.17 | 11.7 | 117 | n/a | n/a | n/a | n/a | pCi/g
196 | 2 | Arsenic | 9.4 | 2.3E-05 | 0.415 | 4.15 | 41.5 | <1 | n/a | n/a | n/a | mg/kg
196 | 2 | PCB, Total | 1.51 | 9.3E-06 | 0.162 | 1.62 | 16.2 | <0.1 | n/a | n/a | n/a | mg/kg
196 | 2 | Total PAH | 9.0385 | 1.9E-04 | 0.0485 | 0.485 | 4.85 | <0.1 | n/a | n/a | n/a | mg/kg
196 | 2 | Uranium-238 | 2.21 | 1.9E-06 | 1.17 | 11.7 | 117 | n/a | n/a | n/a | n/a | pCi/g
489 | 1 | Arsenic | 10 | 2.4E-05 | 0.415 | 4.15 | 41.5 | 0.2 | 6.65 | 66.5 | 199 | mg/kg
489 | 1 | Total PAH | 0.082183 | 1.7E-06 | 0.0485 | 0.485 | 4.85 | <0.1 | n/a | n/a | n/a | mg/kg
489 | 1 | Uranium-238 | 1.47 | 1.3E-06 | 1.17 | 11.7 | 117 | n/a | n/a | n/a | n/a | pCi/g
531 | 1 | Arsenic | 46.82 | 1.1E-04 | 0.415 | 4.15 | 41.5 | 0.7 | 6.65 | 66.5 | 199 | mg/kg
531 | 1 | Chromium | 53.33 | 1.3E-06 | 40.8 | 408 | 4080 | <0.1 | n/a | n/a | n/a | mg/kg
531 | 1 | Iron | 56840.49 | <1.0E-06 | n/a | n/a | n/a | 0.3 | 20100 | 201000 | 604000 | mg/kg
531 | 1 | Total PAH | 0.053374 | 1.1E-06 | 0.0485 | 0.485 | 4.85 | <0.1 | n/a | n/a | n/a | mg/kg
531 | 1 | Uranium-238 | 3.48 | 3.0E-06 | 1.17 | 11.7 | 117 | n/a | n/a | n/a | n/a | pCi/g
200 | 1 | Arsenic | 9.731 | 2.3E-05 | 0.415 | 4.15 | 41.5 | <1 | n/a | n/a | n/a | mg/kg
200 | 1 | Cesium-137 | 0.468 | 4.1E-06 | 0.115 | 1.15 | 11.5 | n/a | n/a | n/a | n/a | pCi/g
200 | 1 | Chromium | 61.91 | 1.5E-06 | 40.8 | 408 | 4080 | <0.1 | n/a | n/a | n/a | mg/kg
200 | 1 | PCB, Total | 2.6 | 1.6E-05 | 0.162 | 1.62 | 16.2 | <0.1 | n/a | n/a | n/a | mg/kg
200 | 1 | Uranium-238 | 2.794 | 2.4E-06 | 1.17 | 11.7 | 117 | n/a | n/a | n/a | n/a | pCi/g
212 | 1 | Arsenic | 14.42 | 3.5E-05 | 0.415 | 4.15 | 41.5 | <1 | n/a | n/a | n/a | mg/kg
212 | 1 | Cesium-137 | 0.601 | 5.2E-06 | 0.115 | 1.15 | 11.5 | n/a | n/a | n/a | n/a | pCi/g
212 | 1 | Chromium | 66.62 | 1.6E-06 | 40.8 | 408 | 4080 | <0.1 | n/a | n/a | n/a | mg/kg
212 | 1 | Neptunium-237 | 4 | 1.2E-05 | 0.328 | 3.28 | 32.8 | n/a | n/a | n/a | n/a | pCi/g
212 | 1 | PCB, Total | 0.18 | 1.1E-06 | 0.162 | 1.62 | 16.2 | <0.1 | n/a | n/a | n/a | mg/kg
212 | 1 | Plutonium-239/240 | 6.71 | 4.1E-06 | 1.62 | 16.2 | 162 | n/a | n/a | n/a | n/a | pCi/g
212 | 1 | Thorium-230 | 260 | 1.2E-04 | 2.2 | 22 | 220 | n/a | n/a | n/a | n/a | pCi/g
212 | 1 | Uranium-238 | 3.17 | 2.7E-06 | 1.17 | 11.7 | 117 | n/a | n/a | n/a | n/a | pCi/g
213 | 1 | Arsenic | 9.21 | 2.2E-05 | 0.415 | 4.15 | 41.5 | 0.1 | 6.65 | 66.5 | 199 | mg/kg
213 | 1 | Chromium | 54.66 | 1.3E-06 | 40.8 | 408 | 4080 | <0.1 | n/a | n/a | n/a | mg/kg
213 | 1 | Total PAH | 0.17186 | 3.5E-06 | 0.0485 | 0.485 | 4.85 | <0.1 | n/a | n/a | n/a | mg/kg
213 | 1 | Uranium-238 | 2.33 | 2.0E-06 | 1.17 | 11.7 | 117 | n/a | n/a | n/a | n/a | pCi/g
213 | 2 | Chromium | 67.73 | 1.7E-06 | 40.8 | 408 | 4080 | <0.1 | n/a | n/a | n/a | mg/kg
214 | 1 | Arsenic | 11.52 | 2.8E-05 | 0.415 | 4.15 | 41.5 | <1 | n/a | n/a | n/a | mg/kg
215 | 1 | Arsenic | 10.16 | 2.4E-05 | 0.415 | 4.15 | 41.5 | <1 | n/a | n/a | n/a | mg/kg
215 | 1 | Chromium | 57.32 | 1.4E-06 | 40.8 | 408 | 4080 | <0.1 | n/a | n/a | n/a | mg/kg
215 | 1 | Total PAH | 0.5 | 1.0E-05 | 0.0485 | 0.485 | 4.85 | <0.1 | n/a | n/a | n/a | mg/kg
216 | 1 | Arsenic | 8.6 | 2.1E-05 | 0.415 | 4.15 | 41.5 | <1 | n/a | n/a | n/a | mg/kg
216 | 1 | Cesium-137 | 0.41 | 3.6E-06 | 0.115 | 1.15 | 11.5 | n/a | n/a | n/a | n/a | pCi/g
216 | 1 | Total PAH | 0.14932 | 3.1E-06 | 0.0485 | 0.485 | 4.85 | <0.1 | n/a | n/a | n/a | mg/kg
216 | 1 | Uranium-238 | 1.33 | 1.1E-06 | 1.17 | 11.7 | 117 | n/a | n/a | n/a | n/a | pCi/g
217 | 1 | Arsenic | 9.423 | 2.3E-05 | 0.415 | 4.15 | 41.5 | <1 | n/a | n/a | n/a | mg/kg
217 | 1 | Chromium | 65.3 | 1.6E-06 | 40.8 | 408 | 4080 | <0.1 | n/a | n/a | n/a | mg/kg
217 | 2 | Arsenic | 9.972 | 2.4E-05 | 0.415 | 4.15 | 41.5 | 0.2 | 6.65 | 66.5 | 199 | mg/kg
217 | 2 | Chromium | 66.06 | 1.6E-06 | 40.8 | 408 | 4080 | <0.1 | n/a | n/a | n/a | mg/kg
217 | 2 | Cobalt | 82.92 | <1.0E-06 | n/a | n/a | n/a | 1.0 | 8.53 | 85.3 | 256 | mg/kg
217 | 2 | Iron | 30432 | <1.0E-06 | n/a | n/a | n/a | 0.2 | 20100 | 201000 | 604000 | mg/kg
217 | 2 | Mercury | 9.2 | <1.0E-06 | n/a | n/a | n/a | 0.1 | 8.63 | 86.3 | 259 | mg/kg
217 | 2 | Total PAH | 0.406 | 8.4E-06 | 0.0485 | 0.485 | 4.85 | <0.1 | n/a | n/a | n/a | mg/kg
221 | 1 | Arsenic | 12.37 | 3.0E-05 | 0.415 | 4.15 | 41.5 | 0.2 | 6.65 | 66.5 | 199 | mg/kg
221 | 1 | Chromium | 65.67 | 1.6E-06 | 40.8 | 408 | 4080 | <0.1 | n/a | n/a | n/a | mg/kg
221 | 1 | Cobalt | 72.15 | <1.0E-06 | n/a | n/a | n/a | 0.8 | 8.53 | 85.3 | 256 | mg/kg
221 | 1 | Iron | 38586 | <1.0E-06 | n/a | n/a | n/a | 0.2 | 20100 | 201000 | 604000 | mg/kg
221 | 1 | Manganese | 4385 | <1.0E-06 | n/a | n/a | n/a | 0.2 | 2430 | 24300 | 72900 | mg/kg
221 | 1 | Mercury | 12.29 | <1.0E-06 | n/a | n/a | n/a | 0.1 | 8.63 | 86.3 | 259 | mg/kg
221 | 1 | PCB, Total | 0.5 | 3.1E-06 | 0.162 | 1.62 | 16.2 | <0.1 | n/a | n/a | n/a | mg/kg
221 | 1 | Total PAH | 1.0226 | 2.1E-05 | 0.0485 | 0.485 | 4.85 | <0.1 | n/a | n/a | n/a | mg/kg
221 | 1 | Uranium-238 | 1.93 | 1.6E-06 | 1.17 | 11.7 | 117 | n/a | n/a | n/a | n/a | pCi/g
222 | 1 | Arsenic | 10.18 | 2.5E-05 | 0.415 | 4.15 | 41.5 | <1 | n/a | n/a | n/a | mg/kg
222 | 1 | Cesium-137 | 0.299 | 2.6E-06 | 0.115 | 1.15 | 11.5 | n/a | n/a | n/a | n/a | pCi/g
222 | 1 | Chromium | 64.76 | 1.6E-06 | 40.8 | 408 | 4080 | <0.1 | n/a | n/a | n/a | mg/kg
222 | 1 | PCB, Total | 0.967 | 6.0E-06 | 0.162 | 1.62 | 16.2 | <0.1 | n/a | n/a | n/a | mg/kg
222 | 1 | Total PAH | 0.17716 | 3.7E-06 | 0.0485 | 0.485 | 4.85 | <0.1 | n/a | n/a | n/a | mg/kg
222 | 1 | Uranium-234 | 7.039 | 2.5E-06 | 2.83 | 28.3 | 283 | n/a | n/a | n/a | n/a | pCi/g
222 | 1 | Uranium-235 | 0.71 | 1.6E-06 | 0.455 | 4.55 | 45.5 | n/a | n/a | n/a | n/a | pCi/g
222 | 1 | Uranium-238 | 15.39 | 1.3E-05 | 1.17 | 11.7 | 117 | n/a | n/a | n/a | n/a | pCi/g
227 | 1 | Arsenic | 8.458 | 2.0E-05 | 0.415 | 4.15 | 41.5 | 0.1 | 6.65 | 66.5 | 199 | mg/kg
227 | 1 | Cesium-137 | 0.167 | 1.4E-06 | 0.115 | 1.15 | 11.5 | n/a | n/a | n/a | n/a | pCi/g
227 | 1 | Chromium | 53.44 | 1.3E-06 | 40.8 | 408 | 4080 | <0.1 | n/a | n/a | n/a | mg/kg
227 | 1 | Neptunium-237 | 0.795 | 2.4E-06 | 0.328 | 3.28 | 32.8 | n/a | n/a | n/a | n/a | pCi/g
227 | 1 | PCB, Total | 3.936 | 2.4E-05 | 0.162 | 1.62 | 16.2 | <0.1 | n/a | n/a | n/a | mg/kg
227 | 1 | Total PAH | 0.33782 | 7.0E-06 | 0.0485 | 0.485 | 4.85 | <0.1 | n/a | n/a | n/a | mg/kg
227 | 1 | Uranium-234 | 13.99 | 4.9E-06 | 2.83 | 28.3 | 283 | n/a | n/a | n/a | n/a | pCi/g
227 | 1 | Uranium-235 | 1.347 | 3.0E-06 | 0.455 | 4.55 | 45.5 | n/a | n/a | n/a | n/a | pCi/g
227 | 1 | Uranium-238 | 41.8 | 3.6E-05 | 1.17 | 11.7 | 117 | n/a | n/a | n/a | n/a | pCi/g
227 | 2 | Arsenic | 8.344 | 2.0E-05 | 0.415 | 4.15 | 41.5 | <1 | n/a | n/a | n/a | mg/kg
227 | 2 | Chromium | 45.46 | 1.1E-06 | 40.8 | 408 | 4080 | <0.1 | n/a | n/a | n/a | mg/kg
227 | 2 | PCB, Total | 4.747 | 2.9E-05 | 0.162 | 1.62 | 16.2 | <0.1 | n/a | n/a | n/a | mg/kg
227 | 2 | Total PAH | 0.11568 | 2.4E-06 | 0.0485 | 0.485 | 4.85 | <0.1 | n/a | n/a | n/a | mg/kg
227 | 2 | Uranium-238 | 1.573 | 1.3E-06 | 1.17 | 11.7 | 117 | n/a | n/a | n/a | n/a | pCi/g
228 | 1 | Arsenic | 27.9 | 6.7E-05 | 0.415 | 4.15 | 41.5 | <1 | n/a | n/a | n/a | mg/kg
228 | 1 | Chromium | 188.9 | 4.6E-06 | 40.8 | 408 | 4080 | <0.1 | n/a | n/a | n/a | mg/kg
228 | 1 | Neptunium-237 | 0.8 | 2.4E-06 | 0.328 | 3.28 | 32.8 | n/a | n/a | n/a | n/a | pCi/g
228 | 1 | Total PAH | 0.066874 | 1.4E-06 | 0.0485 | 0.485 | 4.85 | <0.1 | n/a | n/a | n/a | mg/kg
228 | 1 | Uranium-238 | 3.77 | 3.2E-06 | 1.17 | 11.7 | 117 | n/a | n/a | n/a | n/a | pCi/g
76 | 1 | Arsenic | 13.1 | 3.2E-05 | 0.415 | 4.15 | 41.5 | 0.2 | 6.65 | 66.5 | 199 | mg/kg
76 | 1 | PCB, Total | 0.26 | 1.6E-06 | 0.162 | 1.62 | 16.2 | <0.1 | n/a | n/a | n/a | mg/kg
76 | 1 | Total PAH | 1.7582 | 3.6E-05 | 0.0485 | 0.485 | 4.85 | <0.1 | n/a | n/a | n/a | mg/kg
76 | 1 | Uranium-238 | 1.45 | 1.2E-06 | 1.17 | 11.7 | 117 | n/a | n/a | n/a | n/a | pCi/g
165 | 1 | Arsenic | 63.7 | 1.5E-04 | 0.415 | 4.15 | 41.5 | 1.0 | 6.65 | 66.5 | 199 | mg/kg
165 | 1 | Cesium-137 | 3.471 | 3.0E-05 | 0.115 | 1.15 | 11.5 | n/a | n/a | n/a | n/a | pCi/g
165 | 1 | Neptunium-237 | 0.426 | 1.3E-06 | 0.328 | 3.28 | 32.8 | n/a | n/a | n/a | n/a | pCi/g
165 | 1 | PCB, Total | 9.891 | 6.1E-05 | 0.162 | 1.62 | 16.2 | <0.1 | n/a | n/a | n/a | mg/kg
165 | 1 | Pentachlorophenol | 1.977 | 1.9E-06 | 1.02 | 10.2 | 102 | <0.1 | n/a | n/a | n/a | mg/kg
165 | 1 | Plutonium-239/240 | 2.805 | 1.7E-06 | 1.62 | 16.2 | 162 | n/a | n/a | n/a | n/a | pCi/g
165 | 1 | Thorium-230 | 6.017 | 2.7E-06 | 2.2 | 22 | 220 | n/a | n/a | n/a | n/a | pCi/g
165 | 1 | Total PAH | 1.8683 | 3.9E-05 | 0.0485 | 0.485 | 4.85 | <0.1 | n/a | n/a | n/a | mg/kg
165 | 1 | Uranium | 107.5 | <1.0E-06 | n/a | n/a | n/a | 0.1 | 86.1 | 861 | 2580 | mg/kg
165 | 1 | Uranium-234 | 57.63 | 2.0E-05 | 2.83 | 28.3 | 283 | n/a | n/a | n/a | n/a | pCi/g
165 | 1 | Uranium-235 | 2.061 | 4.5E-06 | 0.455 | 4.55 | 45.5 | n/a | n/a | n/a | n/a | pCi/g
165 | 1 | Uranium-238 | 64.18 | 5.5E-05 | 1.17 | 11.7 | 117 | n/a | n/a | n/a | n/a | pCi/g
170 | 1 | Cesium-137 | 0.335 | 2.9E-06 | 0.115 | 1.15 | 11.5 | n/a | n/a | n/a | n/a | pCi/g
170 | 1 | Uranium-238 | 2.55 | 2.2E-06 | 1.17 | 11.7 | 117 | n/a | n/a | n/a | n/a | pCi/g
158 | 1 | Arsenic | 9.514 | 2.3E-05 | 0.415 | 4.15 | 41.5 | <1 | n/a | n/a | n/a | mg/kg
158 | 1 | Chromium | 51.14 | 1.3E-06 | 40.8 | 408 | 4080 | <0.1 | n/a | n/a | n/a | mg/kg
158 | 1 | Total PAH | 0.47836 | 9.9E-06 | 0.0485 | 0.485 | 4.85 | <0.1 | n/a | n/a | n/a | mg/kg
158 | 1 | Uranium-238 | 3.159 | 2.7E-06 | 1.17 | 11.7 | 117 | n/a | n/a | n/a | n/a | pCi/g
169 | 1 | Arsenic | 20.3 | 4.9E-05 | 0.415 | 4.15 | 41.5 | 0.3 | 6.65 | 66.5 | 199 | mg/kg
169 | 1 | Chromium | 214.93 | 5.3E-06 | 40.8 | 408 | 4080 | <0.1 | n/a | n/a | n/a | mg/kg
169 | 1 | Cobalt | 78 | <1.0E-06 | n/a | n/a | n/a | 0.9 | 8.53 | 85.3 | 256 | mg/kg
169 | 1 | Iron | 41561.81 | <1.0E-06 | n/a | n/a | n/a | 0.2 | 20100 | 201000 | 604000 | mg/kg
169 | 1 | Nickel | 804 | <1.0E-06 | n/a | n/a | n/a | 0.1 | 547 | 5470 | 16400 | mg/kg
169 | 1 | PCB, Total | 10 | 6.2E-05 | 0.162 | 1.62 | 16.2 | <0.1 | n/a | n/a | n/a | mg/kg
169 | 1 | Total PAH | 4.5859 | 9.5E-05 | 0.0485 | 0.485 | 4.85 | <0.1 | n/a | n/a | n/a | mg/kg
169 | 1 | Uranium-234 | 6.55 | 2.3E-06 | 2.83 | 28.3 | 283 | n/a | n/a | n/a | n/a | pCi/g
169 | 1 | Uranium-235 | 0.46 | 1.0E-06 | 0.455 | 4.55 | 45.5 | n/a | n/a | n/a | n/a | pCi/g
169 | 1 | Uranium-238 | 8.12 | 6.9E-06 | 1.17 | 11.7 | 117 | n/a | n/a | n/a | n/a | pCi/g
19 | 1 | Arsenic | 10.1 | 2.4E-05 | 0.415 | 4.15 | 41.5 | <1 | n/a | n/a | n/a | mg/kg
19 | 1 | Total PAH | 5.2264 | 1.1E-04 | 0.0485 | 0.485 | 4.85 | <0.1 | n/a | n/a | n/a | mg/kg
19 | 1 | Uranium-234 | 27.7 | 9.8E-06 | 2.83 | 28.3 | 283 | n/a | n/a | n/a | n/a | pCi/g
19 | 1 | Uranium-235 | 1.3 | 2.9E-06 | 0.455 | 4.55 | 45.5 | n/a | n/a | n/a | n/a | pCi/g
19 | 1 | Uranium-238 | 30.6 | 2.6E-05 | 1.17 | 11.7 | 117 | n/a | n/a | n/a | n/a | pCi/g
138 | 1,2 | Arsenic | 10.77 | 2.6E-05 | 0.415 | 4.15 | 41.5 | <1 | 6.65 | 66.5 | 199 | mg/kg
138 | 1,2 | PCB, Total | 0.5 | 3.1E-06 | 0.162 | 1.62 | 16.2 | <0.1 | n/a | n/a | n/a | mg/kg
138 | 1,2 | Total PAH | 0.097432 | 2.0E-06 | 0.0485 | 0.485 | 4.85 | <0.1 | n/a | n/a | n/a | mg/kg
138 | 1,2 | Chromium | 62.78 | 1.5E-06 | 40.8 | 408 | 4080 | <0.1 | n/a | n/a | n/a | mg/kg
180 | 1 | Arsenic | 75.71 | 1.8E-04 | 0.415 | 4.15 | 41.5 | 1.1 | 6.65 | 66.5 | 199 | mg/kg
180 | 1 | Chromium | 63.42 | 1.6E-06 | 40.8 | 408 | 4080 | <0.1 | n/a | n/a | n/a | mg/kg
180 | 1 | Cobalt | 13.72 | <1.0E-06 | n/a | n/a | n/a | 0.2 | 8.53 | 85.3 | 256 | mg/kg
180 | 2 | Arsenic | 11.68 | 2.8E-05 | 0.415 | 4.15 | 41.5 | <1 | n/a | n/a | n/a | mg/kg
180 | 2 | Chromium | 60.19 | 1.5E-06 | 40.8 | 408 | 4080 | <0.1 | n/a | n/a | n/a | mg/kg
180 | 2 | Total PAH | 0.091854 | 1.9E-06 | 0.0485 | 0.485 | 4.85 | <0.1 | n/a | n/a | n/a | mg/kg
180 | 3 | Arsenic | 13.6 | 3.3E-05 | 0.415 | 4.15 | 41.5 | <1 | n/a | n/a | n/a | mg/kg
180 | 3 | Chromium | 54.39 | 1.3E-06 | 40.8 | 408 | 4080 | <0.1 | n/a | n/a | n/a | mg/kg
180 | 4 | Arsenic | 11.07 | 2.7E-05 | 0.415 | 4.15 | 41.5 | <1 | n/a | n/a | n/a | mg/kg
180 | 4 | Chromium | 60.01 | 1.5E-06 | 40.8 | 408 | 4080 | <0.1 | n/a | n/a | n/a | mg/kg
195 | 1 | Arsenic | 11.73 | 2.8E-05 | 0.415 | 4.15 | 41.5 | <1 | n/a | n/a | n/a | mg/kg
195 | 1 | Cesium-137 | 0.37 | 3.2E-06 | 0.115 | 1.15 | 11.5 | n/a | n/a | n/a | n/a | pCi/g
195 | 1 | Chromium | 58.53 | 1.4E-06 | 40.8 | 408 | 4080 | <0.1 | n/a | n/a | n/a | mg/kg
195 | 2 | Chromium | 56.3 | 1.4E-06 | 40.8 | 408 | 4080 | <0.1 | n/a | n/a | n/a | mg/kg
195 | 3 | Arsenic | 10.85 | 2.6E-05 | 0.415 | 4.15 | 41.5 | <1 | n/a | n/a | n/a | mg/kg
195 | 3 | Chromium | 52.87 | 1.3E-06 | 40.8 | 408 | 4080 | <0.1 | n/a | n/a | n/a | mg/kg
195 | 4 | Arsenic | 10.08 | 2.4E-05 | 0.415 | 4.15 | 41.5 | <1 | n/a | n/a | n/a | mg/kg
195 | 4 | Chromium | 50.75 | 1.2E-06 | 40.8 | 408 | 4080 | <0.1 | n/a | n/a | n/a | mg/kg
195 | 5 | Arsenic | 8.8 | 2.1E-05 | 0.415 | 4.15 | 41.5 | <1 | n/a | n/a | n/a | mg/kg
195 | 5 | Cesium-137 | 0.341 | 3.0E-06 | 0.115 | 1.15 | 11.5 | n/a | n/a | n/a | n/a | pCi/g
195 | 5 | Chromium | 57.41 | 1.4E-06 | 40.8 | 408 | 4080 | <0.1 | n/a | n/a | n/a | mg/kg
195 | 6 | Arsenic | 10.49 | 2.5E-05 | 0.415 | 4.15 | 41.5 | <1 | n/a | n/a | n/a | mg/kg
195 | 6 | Cesium-137 | 0.226 | 2.0E-06 | 0.115 | 1.15 | 11.5 | n/a | n/a | n/a | n/a | pCi/g
195 | 6 | Chromium | 55.16 | 1.4E-06 | 40.8 | 408 | 4080 | <0.1 | n/a | n/a | n/a | mg/kg
195 | 6 | Total PAH | 0.191 | 3.9E-06 | 0.0485 | 0.485 | 4.85 | <0.1 | n/a | n/a | n/a | mg/kg
195 | 7 | Arsenic | 8.49 | 2.0E-05 | 0.415 | 4.15 | 41.5 | <1 | n/a | n/a | n/a | mg/kg
195 | 7 | Chromium | 47.37 | 1.2E-06 | 40.8 | 408 | 4080 | <0.1 | n/a | n/a | n/a | mg/kg
195 | 8 | Arsenic | 11.15 | 2.7E-05 | 0.415 | 4.15 | 41.5 | <1 | n/a | n/a | n/a | mg/kg
195 | 8 | Cesium-137 | 0.244 | 2.1E-06 | 0.115 | 1.15 | 11.5 | n/a | n/a | n/a | n/a | pCi/g
195 | 8 | Chromium | 52.27 | 1.3E-06 | 40.8 | 408 | 4080 | <0.1 | n/a | n/a | n/a | mg/kg
195 | 8 | Total PAH | 0.142 | 2.9E-06 | 0.0485 | 0.485 | 4.85 | <0.1 | n/a | n/a | n/a | mg/kg
195 | 9 | Arsenic | 10.33 | 2.5E-05 | 0.415 | 4.15 | 41.5 | <1 | n/a | n/a | n/a | mg/kg
195 | 9 | Chromium | 60.8 | 1.5E-06 | 40.8 | 408 | 4080 | <0.1 | n/a | n/a | n/a | mg/kg
195 | 10 | Arsenic | 9.83 | 2.4E-05 | 0.415 | 4.15 | 41.5 | <1 | n/a | n/a | n/a | mg/kg
195 | 10 | Chromium | 42.85 | 1.1E-06 | 40.8 | 408 | 4080 | <0.1 | n/a | n/a | n/a | mg/kg
195 | 11 | Arsenic | 12.95 | 3.1E-05 | 0.415 | 4.15 | 41.5 | <1 | n/a | n/a | n/a | mg/kg
195 | 11 | Cesium-137 | 0.213 | 1.8E-06 | 0.115 | 1.15 | 11.5 | n/a | n/a | n/a | n/a | pCi/g
195 | 11 | Chromium | 56.73 | 1.4E-06 | 40.8 | 408 | 4080 | <0.1 | n/a | n/a | n/a | mg/kg
195 | 12 | Arsenic | 10.75 | 2.6E-05 | 0.415 | 4.15 | 41.5 | <1 | n/a | n/a | n/a | mg/kg
195 | 12 | Chromium | 64.48 | 1.6E-06 | 40.8 | 408 | 4080 | <0.1 | n/a | n/a | n/a | mg/kg
195 | 13 | Arsenic | 9.12 | 2.2E-05 | 0.415 | 4.15 | 41.5 | <1 | n/a | n/a | n/a | mg/kg
195 | 13 | Chromium | 52.25 | 1.3E-06 | 40.8 | 408 | 4080 | <0.1 | n/a | n/a | n/a | mg/kg
195 | 14 | Arsenic | 10.22 | 2.5E-05 | 0.415 | 4.15 | 41.5 | <1 | n/a | n/a | n/a | mg/kg
195 | 14 | Chromium | 59.44 | 1.5E-06 | 40.8 | 408 | 4080 | <0.1 | n/a | n/a | n/a | mg/kg
195 | 15 | Arsenic | 9.15 | 2.2E-05 | 0.415 | 4.15 | 41.5 | <1 | n/a | n/a | n/a | mg/kg
195 | 15 | Cesium-137 | 0.261 | 2.3E-06 | 0.115 | 1.15 | 11.5 | n/a | n/a | n/a | n/a | pCi/g
195 | 15 | Chromium | 53.43 | 1.3E-06 | 40.8 | 408 | 4080 | <0.1 | n/a | n/a | n/a | mg/kg
195 | 16 | Cesium-137 | 0.294 | 2.6E-06 | 0.115 | 1.15 | 11.5 | n/a | n/a | n/a | n/a | pCi/g
195 | 16 | Chromium | 52.22 | 1.3E-06 | 40.8 | 408 | 4080 | <0.1 | n/a | n/a | n/a | mg/kg
195 | 17 | Arsenic | 9.36 | 2.3E-05 | 0.415 | 4.15 | 41.5 | <1 | n/a | n/a | n/a | mg/kg
195 | 17 | Chromium | 67.73 | 1.7E-06 | 40.8 | 408 | 4080 | <0.1 | n/a | n/a | n/a | mg/kg
195 | 17 | PCB, Total | 0.74 | 4.6E-06 | 0.162 | 1.62 | 16.2 | <0.1 | n/a | n/a | n/a | mg/kg
195 | 17 | Total PAH | 0.205 | 4.2E-06 | 0.0485 | 0.485 | 4.85 | <0.1 | n/a | n/a | n/a | mg/kg
195 | 17 | Uranium-238 | 1.753 | 1.5E-06 | 1.17 | 11.7 | 117 | n/a | n/a | n/a | n/a | pCi/g
486 | 1 | Cesium-137 | 1.71 | 1.5E-05 | 0.115 | 1.15 | 11.5 | n/a | n/a | n/a | n/a | pCi/g
487 | 1 | Cesium-137 | 1.38 | 1.2E-05 | 0.115 | 1.15 | 11.5 | n/a | n/a | n/a | n/a | pCi/g
492 | 1 | Arsenic | 14.7 | 3.5E-05 | 0.415 | 4.15 | 41.5 | 0.2 | 6.65 | 66.5 | 199 | mg/kg
492 | 1 | Cesium-137 | 0.346 | 3.0E-06 | 0.115 | 1.15 | 11.5 | n/a | n/a | n/a | n/a | pCi/g
492 | 1 | Chromium | 1040 | 2.6E-05 | 40.8 | 408 | 4080 | <0.1 | n/a | n/a | n/a | mg/kg
492 | 1 | PCB, Total | 44.1 | 2.7E-04 | 0.162 | 1.62 | 16.2 | <0.1 | n/a | n/a | n/a | mg/kg
492 | 1 | Uranium | 1770 | <1.0E-06 | n/a | n/a | n/a | 2.1 | 86.1 | 861 | 2580 | mg/kg
492 | 1 | Uranium-234 | 53.9 | 1.9E-05 | 2.83 | 28.3 | 283 | n/a | n/a | n/a | n/a | pCi/g
492 | 1 | Uranium-235 | 5.72 | 1.3E-05 | 0.455 | 4.55 | 45.5 | n/a | n/a | n/a | n/a | pCi/g
492 | 1 | Uranium-238 | 383 | 3.3E-04 | 1.17 | 11.7 | 117 | n/a | n/a | n/a | n/a | pCi/g
493 | 1 | Arsenic | 11.8 | 2.8E-05 | 0.415 | 4.15 | 41.5 | <1 | n/a | n/a | n/a | mg/kg
493 | 1 | Cesium-137 | 0.292 | 2.5E-06 | 0.115 | 1.15 | 11.5 | n/a | n/a | n/a | n/a | pCi/g
493 | 1 | Chromium | 66.1 | 1.6E-06 | 40.8 | 408 | 4080 | <0.1 | n/a | n/a | n/a | mg/kg
493 | 1 | PCB, Total | 0.26 | 1.6E-06 | 0.162 | 1.62 | 16.2 | <0.1 | n/a | n/a | n/a | mg/kg
493 | 1 | Total PAH | 0.5 | 1.0E-05 | 0.0485 | 0.485 | 4.85 | <0.1 | n/a | n/a | n/a | mg/kg
493 | 1 | Uranium-238 | 5.5 | 4.7E-06 | 1.17 | 11.7 | 117 | n/a | n/a | n/a | n/a | pCi/g
517 | 1 | Chromium | 49.1 | 1.2E-06 | 40.8 | 408 | 4080 | <0.1 | n/a | n/a | n/a | mg/kg
517 | 1 | Neptunium-237 | 1.07 | 3.3E-06 | 0.328 | 3.28 | 32.8 | n/a | n/a | n/a | n/a | pCi/g
517 | 1 | PCB, Total | 0.5 | 3.1E-06 | 0.162 | 1.62 | 16.2 | <0.1 | n/a | n/a | n/a | mg/kg
517 | 1 | Uranium-238 | 3.89 | 3.3E-06 | 1.17 | 11.7 | 117 | n/a | n/a | n/a | n/a | pCi/g
541 | 1 | Arsenic | 9.079 | 2.2E-05 | 0.415 | 4.15 | 41.5 | 0.1 | 6.65 | 66.5 | 199 | mg/kg
541 | 1 | Cesium-137 | 0.972 | 8.4E-06 | 0.115 | 1.15 | 11.5 | n/a | n/a | n/a | n/a | pCi/g
541 | 1 | Chromium | 944.2 | 2.3E-05 | 40.8 | 408 | 4080 | <0.1 | n/a | n/a | n/a | mg/kg
541 | 1 | PCB, Total | 61.81 | 3.8E-04 | 0.162 | 1.62 | 16.2 | <0.1 | n/a | n/a | n/a | mg/kg
541 | 1 | Total PAH | 3.152 | 6.5E-05 | 0.0485 | 0.485 | 4.85 | <0.1 | n/a | n/a | n/a | mg/kg
541 | 1 | Uranium | 7392 | <1.0E-06 | n/a | n/a | n/a | 8.6 | 86.1 | 861 | 2580 | mg/kg
541 | 1 | Uranium-234 | 144.3 | 5.1E-05 | 2.83 | 28.3 | 283 | n/a | n/a | n/a | n/a | pCi/g
541 | 1 | Uranium-235 | 22.56 | 5.0E-05 | 0.455 | 4.55 | 45.5 | n/a | n/a | n/a | n/a | pCi/g
541 | 1 | Uranium-238 | 1111 | 9.5E-04 | 1.17 | 11.7 | 117 | n/a | n/a | n/a | n/a | pCi/g
561 | 1 | Arsenic | 16.34 | 3.9E-05 | 0.415 | 4.15 | 41.5 | <1 | n/a | n/a | n/a | mg/kg
561 | 1 | Cesium-137 | 0.253 | 2.2E-06 | 0.115 | 1.15 | 11.5 | n/a | n/a | n/a | n/a | pCi/g
561 | 1 | Chromium | 89.97 | 2.2E-06 | 40.8 | 408 | 4080 | <0.1 | n/a | n/a | n/a | mg/kg
561 | 1 | PCB, Total | 1.008 | 6.2E-06 | 0.162 | 1.62 | 16.2 | <0.1 | n/a | n/a | n/a | mg/kg
561 | 1 | Total PAH | 0.779 | 1.6E-05 | 0.0485 | 0.485 | 4.85 | <0.1 | n/a | n/a | n/a | mg/kg
561 | 1 | Uranium-234 | 8.476 | 3.0E-06 | 2.83 | 28.3 | 283 | n/a | n/a | n/a | n/a | pCi/g
561 | 1 | Uranium-235 | 1.427 | 3.1E-06 | 0.455 | 4.55 | 45.5 | n/a | n/a | n/a | n/a | pCi/g
561 | 1 | Uranium-238 | 111.7 | 9.5E-05 | 1.17 | 11.7 | 117 | n/a | n/a | n/a | n/a | pCi/g
561 | 2 | Arsenic | 12.68 | 3.1E-05 | 0.415 | 4.15 | 41.5 | 0.2 | 6.65 | 66.5 | 199 | mg/kg
561 | 2 | Cesium-137 | 0.402 | 3.5E-06 | 0.115 | 1.15 | 11.5 | n/a | n/a | n/a | n/a | pCi/g
561 | 2 | Chromium | 306.8 | 7.5E-06 | 40.8 | 408 | 4080 | <0.1 | n/a | n/a | n/a | mg/kg
561 | 2 | Cobalt | 10.9 | <1.0E-06 | n/a | n/a | n/a | 0.1 | 8.53 | 85.3 | 256 | mg/kg
561 | 2 | PCB, Total | 16.68 | 1.0E-04 | 0.162 | 1.62 | 16.2 | <0.1 | n/a | n/a | n/a | mg/kg
561 | 2 | Total PAH | 2.297 | 4.7E-05 | 0.0485 | 0.485 | 4.85 | <0.1 | n/a | n/a | n/a | mg/kg
561 | 2 | Uranium | 1405 | <1.0E-06 | n/a | n/a | n/a | 1.6 | 86.1 | 861 | 2580 | mg/kg
561 | 2 | Uranium-234 | 39.21 | 1.4E-05 | 2.83 | 28.3 | 283 | n/a | n/a | n/a | n/a | pCi/g
561 | 2 | Uranium-235 | 6.792 | 1.5E-05 | 0.455 | 4.55 | 45.5 | n/a | n/a | n/a | n/a | pCi/g
561 | 2 | Uranium-238 | 386 | 3.3E-04 | 1.17 | 11.7 | 117 | n/a | n/a | n/a | n/a | pCi/g
562 | 1 | Arsenic | 11.8 | 2.8E-05 | 0.415 | 4.15 | 41.5 | <1 | n/a | n/a | n/a | mg/kg
562 | 1 | Cesium-137 | 0.452 | 3.9E-06 | 0.115 | 1.15 | 11.5 | n/a | n/a | n/a | n/a | pCi/g
562 | 1 | Chromium | 314.97 | 7.7E-06 | 40.8 | 408 | 4080 | <0.1 | n/a | n/a | n/a | mg/kg
562 | 1 | PCB, Total | 2.01 | 1.2E-05 | 0.162 | 1.62 | 16.2 | <0.1 | n/a | n/a | n/a | mg/kg
562 | 1 | Uranium-235 | 0.591 | 1.3E-06 | 0.455 | 4.55 | 45.5 | n/a | n/a | n/a | n/a | pCi/g
562 | 1 | Uranium-238 | 44.2 | 3.8E-05 | 1.17 | 11.7 | 117 | n/a | n/a | n/a | n/a | pCi/g
562 | 2 | Cesium-137 | 0.358 | 3.1E-06 | 0.115 | 1.15 | 11.5 | n/a | n/a | n/a | n/a | pCi/g
562 | 2 | PCB, Total | 1.58 | 9.7E-06 | 0.162 | 1.62 | 16.2 | <0.1 | n/a | n/a | n/a | mg/kg
562 | 2 | Uranium-234 | 53.4 | 1.9E-05 | 2.83 | 28.3 | 283 | n/a | n/a | n/a | n/a | pCi/g
562 | 2 | Uranium-235 | 8.96 | 2.0E-05 | 0.455 | 4.55 | 45.5 | n/a | n/a | n/a | n/a | pCi/g
562 | 2 | Uranium-238 | 581 | 5.0E-04 | 1.17 | 11.7 | 117 | n/a | n/a | n/a | n/a | pCi/g
562 | 3 | PCB, Total | 0.24 | 1.5E-06 | 0.162 | 1.62 | 16.2 | <0.1 | n/a | n/a | n/a | mg/kg
562 | 3 | Total PAH | 0.22 | 4.5E-06 | 0.0485 | 0.485 | 4.85 | <0.1 | n/a | n/a | n/a | mg/kg
562 | 3 | Uranium-238 | 10.9 | 9.3E-06 | 1.17 | 11.7 | 117 | n/a | n/a | n/a | n/a | pCi/g
562 | 4 | Cesium-137 | 0.491 | 4.3E-06 | 0.115 | 1.15 | 11.5 | n/a | n/a | n/a | n/a | pCi/g
562 | 4 | Chromium | 46.66 | 1.1E-06 | 40.8 | 408 | 4080 | <0.1 | n/a | n/a | n/a | mg/kg
562 | 4 | Uranium-238 | 2.42 | 2.1E-06 | 1.17 | 11.7 | 117 | n/a | n/a | n/a | n/a | pCi/g
562 | 5 | Cesium-137 | 0.38 | 3.3E-06 | 0.115 | 1.15 | 11.5 | n/a | n/a | n/a | n/a | pCi/g
562 | 5 | Chromium | 153.11 | 3.8E-06 | 40.8 | 408 | 4080 | <0.1 | n/a | n/a | n/a | mg/kg
562 | 5 | PCB, Total | 0.95 | 5.9E-06 | 0.162 | 1.62 | 16.2 | <0.1 | n/a | n/a | n/a | mg/kg
562 | 5 | Total PAH | 0.0705 | 1.5E-06 | 0.0485 | 0.485 | 4.85 | <0.1 | n/a | n/a | n/a | mg/kg
562 | 5 | Uranium-234 | 8.57 | 3.0E-06 | 2.83 | 28.3 | 283 | n/a | n/a | n/a | n/a | pCi/g
562 | 5 | Uranium-235 | 0.95 | 2.1E-06 | 0.455 | 4.55 | 45.5 | n/a | n/a | n/a | n/a | pCi/g
562 | 5 | Uranium-238 | 62.4 | 5.3E-05 | 1.17 | 11.7 | 117 | n/a | n/a | n/a | n/a | pCi/g
562 | 6 | Uranium-234 | 40.103 | 1.4E-05 | 2.83 | 28.3 | 283 | n/a | n/a | n/a | n/a | pCi/g
562 | 6 | Uranium-235 | 6.8099 | 1.5E-05 | 0.455 | 4.55 | 45.5 | n/a | n/a | n/a | n/a | pCi/g
562 | 6 | Uranium-238 | 361.6422 | 3.1E-04 | 1.17 | 11.7 | 117 | n/a | n/a | n/a | n/a | pCi/g
563 | 1 | Cesium-137 | 0.288 | 2.5E-06 | 0.115 | 1.15 | 11.5 | n/a | n/a | n/a | n/a | pCi/g
563 | 1 | Chromium | 333.92 | 8.2E-06 | 40.8 | 408 | 4080 | <0.1 | n/a | n/a | n/a | mg/kg
563 | 1 | PCB, Total | 3.54 | 2.2E-05 | 0.162 | 1.62 | 16.2 | <0.1 | n/a | n/a | n/a | mg/kg
563 | 1 | Uranium-238 | 2.96 | 2.5E-06 | 1.17 | 11.7 | 117 | n/a | n/a | n/a | n/a | pCi/g
563 | 2 | Cesium-137 | 0.647 | 5.6E-06 | 0.115 | 1.15 | 11.5 | n/a | n/a | n/a | n/a | pCi/g
563 | 2 | Uranium-238 | 1.49 | 1.3E-06 | 1.17 | 11.7 | 117 | n/a | n/a | n/a | n/a | pCi/g
564 | 1 | Arsenic | 43 | 1.0E-04 | 0.415 | 4.15 | 41.5 | 0.6 | 6.65 | 66.5 | 199 | mg/kg
564 | 1 | Cesium-137 | 0.62 | 5.4E-06 | 0.115 | 1.15 | 11.5 | n/a | n/a | n/a | n/a | pCi/g
564 | 1 | Chromium | 83.24 | 2.0E-06 | 40.8 | 408 | 4080 | <0.1 | n/a | n/a | n/a | mg/kg
564 | 1 | Iron | 36600 | <1.0E-06 | n/a | n/a | n/a | 0.2 | 20100 | 201000 | 604000 | mg/kg
564 | 1 | PCB, Total | 1.93 | 1.2E-05 | 0.162 | 1.62 | 16.2 | <0.1 | n/a | n/a | n/a | mg/kg
564 | 1 | Thallium | 2.36 | <1.0E-06 | n/a | n/a | n/a | 0.1 | 2.3 | 23 | 69.1 | mg/kg
564 | 1 | Thorium-230 | 5.01 | 2.3E-06 | 2.2 | 22 | 220 | n/a | n/a | n/a | n/a | pCi/g
564 | 1 | Uranium-234 | 6.93 | 2.4E-06 | 2.83 | 28.3 | 283 | n/a | n/a | n/a | n/a | pCi/g
564 | 1 | Uranium-238 | 8.54 | 7.3E-06 | 1.17 | 11.7 | 117 | n/a | n/a | n/a | n/a | pCi/g
567 | 3 | Chromium | 52.1 | 1.3E-06 | 40.8 | 408 | 4080 | <0.1 | n/a | n/a | n/a | mg/kg
567 | 3 | Uranium-238 | 1.72 | 1.5E-06 | 1.17 | 11.7 | 117 | n/a | n/a | n/a | n/a | pCi/g
567 | 4 | Arsenic | 10.89 | 2.6E-05 | 0.415 | 4.15 | 41.5 | <1 | n/a | n/a | n/a | mg/kg
14 | 1 | Arsenic | 11.25 | 2.7E-05 | 0.415 | 4.15 | 41.5 | <1 | n/a | n/a | n/a | mg/kg
14 | 1 | Chromium | 65.63 | 1.6E-06 | 40.8 | 408 | 4080 | <0.1 | n/a | n/a | n/a | mg/kg
14 | 1 | PCB, Total | 0.5 | 3.1E-06 | 0.162 | 1.62 | 16.2 | <0.1 | n/a | n/a | n/a | mg/kg
14 | 1 | Technetium-99 | 406 | 7.0E-06 | 57.9 | 579 | 5790 | n/a | n/a | n/a | n/a | pCi/g
14 | 1 | Uranium-238 | 6.236 | 5.3E-06 | 1.17 | 11.7 | 117 | n/a | n/a | n/a | n/a | pCi/g
14 | 2 | Arsenic | 14.72 | 3.5E-05 | 0.415 | 4.15 | 41.5 | 0.2 | 6.65 | 66.5 | 199 | mg/kg
14 | 2 | Chromium | 72.35 | 1.8E-06 | 40.8 | 408 | 4080 | <0.1 | n/a | n/a | n/a | mg/kg
14 | 2 | Iron | 43766 | <1.0E-06 | n/a | n/a | n/a | 0.2 | 20100 | 201000 | 604000 | mg/kg
14 | 2 | Mercury | 8.88 | <1.0E-06 | n/a | n/a | n/a | 0.1 | 8.63 | 86.3 | 259 | mg/kg
14 | 2 | Neptunium-237 | 1.698 | 5.2E-06 | 0.328 | 3.28 | 32.8 | n/a | n/a | n/a | n/a | pCi/g
14 | 2 | Nickel | 840.8 | <1.0E-06 | n/a | n/a | n/a | 0.2 | 547 | 5470 | 16400 | mg/kg
14 | 2 | PCB, Total | 5 | 3.1E-05 | 0.162 | 1.62 | 16.2 | <0.1 | n/a | n/a | n/a | mg/kg
14 | 2 | Thorium-230 | 7.702 | 3.5E-06 | 2.2 | 22 | 220 | n/a | n/a | n/a | n/a | pCi/g
14 | 2 | Total PAH | 0.231 | 4.8E-06 | 0.0485 | 0.485 | 4.85 | <0.1 | n/a | n/a | n/a | mg/kg
14 | 2 | Uranium | 364.3 | <1.0E-06 | n/a | n/a | n/a | 0.4 | 86.1 | 861 | 2580 | mg/kg
14 | 2 | Uranium-234 | 48.09 | 1.7E-05 | 2.83 | 28.3 | 283 | n/a | n/a | n/a | n/a | pCi/g
14 | 2 | Uranium-235 | 3.41 | 7.5E-06 | 0.455 | 4.55 | 45.5 | n/a | n/a | n/a | n/a | pCi/g
14 | 2 | Uranium-238 | 89.62 | 7.6E-05 | 1.17 | 11.7 | 117 | n/a | n/a | n/a | n/a | pCi/g
14 | 3 | Arsenic | 19.05 | 4.6E-05 | 0.415 | 4.15 | 41.5 | 0.3 | 6.65 | 66.5 | 199 | mg/kg
14 | 3 | Chromium | 70.13 | 1.7E-06 | 40.8 | 408 | 4080 | <0.1 | n/a | n/a | n/a | mg/kg
14 | 3 | Cobalt | 16.26 | <1.0E-06 | n/a | n/a | n/a | 0.2 | 8.53 | 85.3 | 256 | mg/kg
14 | 3 | Iron | 46412 | <1.0E-06 | n/a | n/a | n/a | 0.2 | 20100 | 201000 | 604000 | mg/kg
14 | 3 | Nickel | 663.5 | <1.0E-06 | n/a | n/a | n/a | 0.1 | 547 | 5470 | 16400 | mg/kg
14 | 3 | PCB, Total | 8.751 | 5.4E-05 | 0.162 | 1.62 | 16.2 | <0.1 | n/a | n/a | n/a | mg/kg
14 | 3 | Uranium | 218.6 | <1.0E-06 | n/a | n/a | n/a | 0.3 | 86.1 | 861 | 2580 | mg/kg
14 | 3 | Uranium-234 | 4.425 | 1.6E-06 | 2.83 | 28.3 | 283 | n/a | n/a | n/a | n/a | pCi/g
14 | 3 | Uranium-238 | 10.8 | 9.2E-06 | 1.17 | 11.7 | 117 | n/a | n/a | n/a | n/a | pCi/g
14 | 4 | Arsenic | 12.44 | 3.0E-05 | 0.415 | 4.15 | 41.5 | 0.2 | 6.65 | 66.5 | 199 | mg/kg
14 | 4 | Chromium | 56.55 | 1.4E-06 | 40.8 | 408 | 4080 | <0.1 | n/a | n/a | n/a | mg/kg
14 | 4 | Cobalt | 14.62 | <1.0E-06 | n/a | n/a | n/a | 0.2 | 8.53 | 85.3 | 256 | mg/kg
14 | 4 | Iron | 38850 | <1.0E-06 | n/a | n/a | n/a | 0.2 | 20100 | 201000 | 604000 | mg/kg
14 | 4 | Neptunium-237 | 2.03 | 6.2E-06 | 0.328 | 3.28 | 32.8 | n/a | n/a | n/a | n/a | pCi/g
14 | 4 | Nickel | 730.5 | <1.0E-06 | n/a | n/a | n/a | 0.1 | 547 | 5470 | 16400 | mg/kg
14 | 4 | PCB, Total | 8.282 | 5.1E-05 | 0.162 | 1.62 | 16.2 | <0.1 | n/a | n/a | n/a | mg/kg
14 | 4 | Thorium-230 | 5.429 | 2.5E-06 | 2.2 | 22 | 220 | n/a | n/a | n/a | n/a | pCi/g
14 | 4 | Total PAH | 0.189 | 3.9E-06 | 0.0485 | 0.485 | 4.85 | <0.1 | n/a | n/a | n/a | mg/kg
14 | 4 | Uranium | 371.8 | <1.0E-06 | n/a | n/a | n/a | 0.4 | 86.1 | 861 | 2580 | mg/kg
14 | 4 | Uranium-234 | 86.1 | 3.0E-05 | 2.83 | 28.3 | 283 | n/a | n/a | n/a | n/a | pCi/g
14 | 4 | Uranium-235 | 6.103 | 1.3E-05 | 0.455 | 4.55 | 45.5 | n/a | n/a | n/a | n/a | pCi/g
14 | 4 | Uranium-238 | 128.5 | 1.1E-04 | 1.17 | 11.7 | 117 | n/a | n/a | n/a | n/a | pCi/g
14 | 5 | Arsenic | 12.65 | 3.0E-05 | 0.415 | 4.15 | 41.5 | 0.2 | 6.65 | 66.5 | 199 | mg/kg
14 | 5 | Chromium | 46.97 | 1.2E-06 | 40.8 | 408 | 4080 | <0.1 | n/a | n/a | n/a | mg/kg
14 | 5 | Cobalt | 11.09 | <1.0E-06 | n/a | n/a | n/a | 0.1 | 8.53 | 85.3 | 256 | mg/kg
14 | 5 | Iron | 39348 | <1.0E-06 | n/a | n/a | n/a | 0.2 | 20100 | 201000 | 604000 | mg/kg
14 | 5 | Mercury | 10.94 | <1.0E-06 | n/a | n/a | n/a | 0.1 | 8.63 | 86.3 | 259 | mg/kg
14 | 5 | Neptunium-237 | 1.74 | 5.3E-06 | 0.328 | 3.28 | 32.8 | n/a | n/a | n/a | n/a | pCi/g
14 | 5 | PCB, Total | 7.639 | 4.7E-05 | 0.162 | 1.62 | 16.2 | <0.1 | n/a | n/a | n/a | mg/kg
14 | 5 | Technetium-99 | 77.96 | 1.3E-06 | 57.9 | 579 | 5790 | n/a | n/a | n/a | n/a | pCi/g
14 | 5 | Thorium-230 | 10.89 | 5.0E-06 | 2.2 | 22 | 220 | n/a | n/a | n/a | n/a | pCi/g
14 | 5 | Total PAH | 0.0948 | 2.0E-06 | 0.0485 | 0.485 | 4.85 | <0.1 | n/a | n/a | n/a | mg/kg
14 | 5 | Uranium | 262.3 | <1.0E-06 | n/a | n/a | n/a | 0.3 | 86.1 | 861 | 2580 | mg/kg
14 | 5 | Uranium-234 | 40.28 | 1.4E-05 | 2.83 | 28.3 | 283 | n/a | n/a | n/a | n/a | pCi/g
14 | 5 | Uranium-235 | 2.572 | 5.7E-06 | 0.455 | 4.55 | 45.5 | n/a | n/a | n/a | n/a | pCi/g
14 | 5 | Uranium-238 | 72.6 | 6.2E-05 | 1.17 | 11.7 | 117 | n/a | n/a | n/a | n/a | pCi/g
14 | 6 | Arsenic | 10.5 | 2.5E-05 | 0.415 | 4.15 | 41.5 | 0.2 | 6.65 | 66.5 | 199 | mg/kg
14 | 6 | Chromium | 439.4 | 1.1E-05 | 40.8 | 408 | 4080 | <0.1 | n/a | n/a | n/a | mg/kg
14 | 6 | Neptunium-237 | 2.038 | 6.2E-06 | 0.328 | 3.28 | 32.8 | n/a | n/a | n/a | n/a | pCi/g
14 | 6 | Nickel | 963.3 | <1.0E-06 | n/a | n/a | n/a | 0.2 | 547 | 5470 | 16400 | mg/kg
14 | 6 | PCB, Total | 5 | 3.1E-05 | 0.162 | 1.62 | 16.2 | <0.1 | n/a | n/a | n/a | mg/kg
14 | 6 | Uranium | 576.5 | <1.0E-06 | n/a | n/a | n/a | 0.7 | 86.1 | 861 | 2580 | mg/kg
14 | 6 | Uranium-234 | 25.92 | 9.2E-06 | 2.83 | 28.3 | 283 | n/a | n/a | n/a | n/a | pCi/g
14 | 6 | Uranium-235 | 1.787 | 3.9E-06 | 0.455 | 4.55 | 45.5 | n/a | n/a | n/a | n/a | pCi/g
14 | 6 | Uranium-238 | 41.1 | 3.5E-05 | 1.17 | 11.7 | 117 | n/a | n/a | n/a | n/a | pCi/g
14 | 7 | Arsenic | 11.23 | 2.7E-05 | 0.415 | 4.15 | 41.5 | <1 | n/a | n/a | n/a | mg/kg
14 | 7 | Chromium | 64.56 | 1.6E-06 | 40.8 | 408 | 4080 | <0.1 | n/a | n/a | n/a | mg/kg
14 | 7 | Neptunium-237 | 1.161 | 3.5E-06 | 0.328 | 3.28 | 32.8 | n/a | n/a | n/a | n/a | pCi/g
14 | 7 | PCB, Total | 7.604 | 4.7E-05 | 0.162 | 1.62 | 16.2 | <0.1 | n/a | n/a | n/a | mg/kg
14 | 7 | Total PAH | 0.0488 | 1.0E-06 | 0.0485 | 0.485 | 4.85 | <0.1 | n/a | n/a | n/a | mg/kg
14 | 7 | Uranium-234 | 9.863 | 3.5E-06 | 2.83 | 28.3 | 283 | n/a | n/a | n/a | n/a | pCi/g
14 | 7 | Uranium-235 | 0.729 | 1.6E-06 | 0.455 | 4.55 | 45.5 | n/a | n/a | n/a | n/a | pCi/g
14 | 7 | Uranium-238 | 16.04 | 1.4E-05 | 1.17 | 11.7 | 117 | n/a | n/a | n/a | n/a | pCi/g
14 | 8 | Arsenic | 12.18 | 2.9E-05 | 0.415 | 4.15 | 41.5 | <1 | n/a | n/a | n/a | mg/kg
14 | 8 | Chromium | 51.41 | 1.3E-06 | 40.8 | 408 | 4080 | <0.1 | n/a | n/a | n/a | mg/kg
14 | 8 | Neptunium-237 | 0.677 | 2.1E-06 | 0.328 | 3.28 | 32.8 | n/a | n/a | n/a | n/a | pCi/g
14 | 8 | PCB, Total | 5 | 3.1E-05 | 0.162 | 1.62 | 16.2 | <0.1 | n/a | n/a | n/a | mg/kg
14 | 8 | Uranium-238 | 3.969 | 3.4E-06 | 1.17 | 11.7 | 117 | n/a | n/a | n/a | n/a | pCi/g
14 | 9 | Arsenic | 13.88 | 3.3E-05 | 0.415 | 4.15 | 41.5 | 0.2 | 6.65 | 66.5 | 199 | mg/kg
14 | 9 | Cesium-137 | 0.453 | 3.9E-06 | 0.115 | 1.15 | 11.5 | n/a | n/a | n/a | n/a | pCi/g
14 | 9 | Chromium | 46.44 | 1.1E-06 | 40.8 | 408 | 4080 | <0.1 | n/a | n/a | n/a | mg/kg
14 | 9 | Neptunium-237 | 10.93 | 3.3E-05 | 0.328 | 3.28 | 32.8 | n/a | n/a | n/a | n/a | pCi/g
14 | 9 | Nickel | 943.4 | <1.0E-06 | n/a | n/a | n/a | 0.2 | 547 | 5470 | 16400 | mg/kg
14 | 9 | PCB, Total | 6.842 | 4.2E-05 | 0.162 | 1.62 | 16.2 | <0.1 | n/a | n/a | n/a | mg/kg
14 | 9 | Technetium-99 | 195.9 | 3.4E-06 | 57.9 | 579 | 5790 | n/a | n/a | n/a | n/a | pCi/g
14 | 9 | Total PAH | 0.48746 | 1.0E-05 | 0.0485 | 0.485 | 4.85 | <0.1 | n/a | n/a | n/a | mg/kg
14 | 9 | Uranium | 1464 | <1.0E-06 | n/a | n/a | n/a | 1.7 | 86.1 | 861 | 2580 | mg/kg
14 | 9 | Uranium-234 | 832.1 | 2.9E-04 | 2.83 | 28.3 | 283 | n/a | n/a | n/a | n/a | pCi/g
14 | 9 | Uranium-235 | 54.55 | 1.2E-04 | 0.455 | 4.55 | 45.5 | n/a | n/a | n/a | n/a | pCi/g
14 | 9 | Uranium-238 | 1200 | 1.0E-03 | 1.17 | 11.7 | 117 | n/a | n/a | n/a | n/a | pCi/g
14 | 10 | Arsenic | 11.51 | 2.8E-05 | 0.415 | 4.15 | 41.5 | 0.2 | 6.65 | 66.5 | 199 | mg/kg
14 | 10 | Chromium | 44.72 | 1.1E-06 | 40.8 | 408 | 4080 | <0.1 | n/a | n/a | n/a | mg/kg
14 | 10 | Iron | 26921 | <1.0E-06 | n/a | n/a | n/a | 0.1 | 20100 | 201000 | 604000 | mg/kg
14 | 10 | Mercury | 24.9 | <1.0E-06 | n/a | n/a | n/a | 0.3 | 8.63 | 86.3 | 259 | mg/kg
14 | 10 | Neptunium-237 | 2.045 | 6.2E-06 | 0.328 | 3.28 | 32.8 | n/a | n/a | n/a | n/a | pCi/g
14 | 10 | Nickel | 579.6 | <1.0E-06 | n/a | n/a | n/a | 0.1 | 547 | 5470 | 16400 | mg/kg
14 | 10 | PCB, Total | 9.317 | 5.7E-05 | 0.162 | 1.62 | 16.2 | <0.1 | n/a | n/a | n/a | mg/kg
14 | 10 | Total PAH | 0.21 | 4.3E-06 | 0.0485 | 0.485 | 4.85 | <0.1 | n/a | n/a | n/a | mg/kg
14 | 10 | Uranium | 279.5 | <1.0E-06 | n/a | n/a | n/a | 0.3 | 86.1 | 861 | 2580 | mg/kg
14 | 10 | Uranium-234 | 19.2 | 6.8E-06 | 2.83 | 28.3 | 283 | n/a | n/a | n/a | n/a | pCi/g
14 | 10 | Uranium-235 | 1.398 | 3.1E-06 | 0.455 | 4.55 | 45.5 | n/a | n/a | n/a | n/a | pCi/g
14 | 10 | Uranium-238 | 26.84 | 2.3E-05 | 1.17 | 11.7 | 117 | n/a | n/a | n/a | n/a | pCi/g
518 | 1 | Arsenic | 6.446 | 1.6E-05 | 0.415 | 4.15 | 41.5 | <0.1 | n/a | n/a | n/a | mg/kg
518 | 1 | PCB, Total | 0.63 | 3.9E-06 | 0.162 | 1.62 | 16.2 | <0.1 | n/a | n/a | n/a | mg/kg
518 | 1 | Total PAH | 38.96 | 8.0E-04 | 0.0485 | 0.485 | 4.85 | <0.1 | n/a | n/a | n/a | mg/kg
518 | 1 | Uranium-238 | 1.514 | 1.3E-06 | 1.17 | 11.7 | 117 | n/a | n/a | n/a | n/a | pCi/g
520 | 1 | Arsenic | 8.83 | 2.1E-05 | 0.415 | 4.15 | 41.5 | <1 | n/a | n/a | n/a | mg/kg
520 | 1 | Cesium-137 | 0.853 | 7.4E-06 | 0.115 | 1.15 | 11.5 | n/a | n/a | n/a | n/a | pCi/g
520 | 1 | Chromium | 59.52 | 1.5E-06 | 40.8 | 408 | 4080 | <0.1 | n/a | n/a | n/a | mg/kg
520 | 1 | Neptunium-237 | 0.537 | 1.6E-06 | 0.328 | 3.28 | 32.8 | n/a | n/a | n/a | n/a | pCi/g
520 | 1 | Thorium-230 | 10.21 | 4.7E-06 | 2.2 | 22 | 220 | n/a | n/a | n/a | n/a | pCi/g
520 | 1 | Uranium-238 | 3.688 | 3.1E-06 | 1.17 | 11.7 | 117 | n/a | n/a | n/a | n/a | pCi/g
520 | 2 | Arsenic | 9.87 | 2.4E-05 | 0.415 | 4.15 | 41.5 | <1 | n/a | n/a | n/a | mg/kg
520 | 2 | Chromium | 66.65 | 1.6E-06 | 40.8 | 408 | 4080 | <0.1 | n/a | n/a | n/a | mg/kg
520 | 2 | Radium-226 | 1.56 | 4.7E-05 | 0.033 | 0.33 | 3.3 | n/a | n/a | n/a | n/a | pCi/g
520 | 2 | Total PAH | 0.253 | 5.2E-06 | 0.0485 | 0.485 | 4.85 | <0.1 | n/a | n/a | n/a | mg/kg
520 | 2 | Uranium-238 | 1.575 | 1.3E-06 | 1.17 | 11.7 | 117 | n/a | n/a | n/a | n/a | pCi/g
520 | 3 | Arsenic | 10.44 | 2.5E-05 | 0.415 | 4.15 | 41.5 | <1 | n/a | n/a | n/a | mg/kg
520 | 3 | Chromium | 65.71 | 1.6E-06 | 40.8 | 408 | 4080 | <0.1 | n/a | n/a | n/a | mg/kg
520 | 3 | Total PAH | 0.0742 | 1.5E-06 | 0.0485 | 0.485 | 4.85 | <0.1 | n/a | n/a | n/a | mg/kg
520 | 3 | Uranium-238 | 1.338 | 1.1E-06 | 1.17 | 11.7 | 117 | n/a | n/a | n/a | n/a | pCi/g
520 | 4 | Arsenic | 9.35 | 2.3E-05 | 0.415 | 4.15 | 41.5 | <1 | n/a | n/a | n/a | mg/kg
520 | 4 | Chromium | 66 | 1.6E-06 | 40.8 | 408 | 4080 | <0.1 | n/a | n/a | n/a | mg/kg
520 | 4 | Neptunium-237 | 0.74 | 2.3E-06 | 0.328 | 3.28 | 32.8 | n/a | n/a | n/a | n/a | pCi/g
520 | 4 | Total PAH | 0.55242 | 1.1E-05 | 0.0485 | 0.485 | 4.85 | <0.1 | n/a | n/a | n/a | mg/kg
520 | 4 | Uranium-238 | 6.26 | 5.3E-06 | 1.17 | 11.7 | 117 | n/a | n/a | n/a | n/a | pCi/g
520 | 5 | Arsenic | 9.965 | 2.4E-05 | 0.415 | 4.15 | 41.5 | <1 | n/a | n/a | n/a | mg/kg
520 | 5 | Chromium | 49.39 | 1.2E-06 | 40.8 | 408 | 4080 | <0.1 | n/a | n/a | n/a | mg/kg
520 | 5 | Total PAH | 0.38723 | 8.0E-06 | 0.0485 | 0.485 | 4.85 | <0.1 | n/a | n/a | n/a | mg/kg
520 | 5 | Uranium-238 | 1.45 | 1.2E-06 | 1.17 | 11.7 | 117 | n/a | n/a | n/a | n/a | pCi/g
81 | 1 | Arsenic | 11.11 | 2.7E-05 | 0.415 | 4.15 | 41.5 | 0.2 | 6.65 | 66.5 | 199 | mg/kg
81 | 1 | Chromium | 63.8 | 1.6E-06 | 40.8 | 408 | 4080 | <0.1 | n/a | n/a | n/a | mg/kg
81 | 1 | Cobalt | 15.8 | <1.0E-06 | n/a | n/a | n/a | 0.2 | 8.53 | 85.3 | 256 | mg/kg
81 | 1 | PCB, Total | 159.7 | 9.8E-04 | 0.162 | 1.62 | 16.2 | <0.1 | n/a | n/a | n/a | mg/kg
81 | 1 | Total PAH | 0.495 | 1.0E-05 | 0.0485 | 0.485 | 4.85 | <0.1 | n/a | n/a | n/a | mg/kg
81 | 1 | Uranium | 6500 | <1.0E-06 | n/a | n/a | n/a | 7.5 | 86.1 | 861 | 2580 | mg/kg
81 | 1 | Uranium-238 | 2.285 | 1.9E-06 | 1.17 | 11.7 | 117 | n/a | n/a | n/a | n/a | pCi/g
153 | 1 | Arsenic | 9.918 | 2.4E-05 | 0.415 | 4.15 | 41.5 | 0.1 | 6.65 | 66.5 | 199 | mg/kg
153 | 1 | Chromium | 65.92 | 1.6E-06 | 40.8 | 408 | 4080 | <0.1 | n/a | n/a | n/a | mg/kg
153 | 1 | PCB, Total | 0.6 | 3.7E-06 | 0.162 | 1.62 | 16.2 | <0.1 | n/a | n/a | n/a | mg/kg
153 | 1 | Total PAH | 0.0731 | 1.5E-06 | 0.0485 | 0.485 | 4.85 | <0.1 | n/a | n/a | n/a | mg/kg
156 | 1 | Arsenic | 11.1 | 2.7E-05 | 0.415 | 4.15 | 41.5 | <1 | n/a | n/a | n/a | mg/kg
156 | 1 | Chromium | 63.08 | 1.5E-06 | 40.8 | 408 | 4080 | <0.1 | n/a | n/a | n/a | mg/kg
156 | 1 | PCB, Total | 0.3 | 1.9E-06 | 0.162 | 1.62 | 16.2 | <0.1 | n/a | n/a | n/a | mg/kg
156 | 1 | Total PAH | 0.082604 | 1.7E-06 | 0.0485 | 0.485 | 4.85 | <0.1 | n/a | n/a | n/a | mg/kg
156 | 1 | Uranium-238 | 2.19 | 1.9E-06 | 1.17 | 11.7 | 117 | n/a | n/a | n/a | n/a | pCi/g
160 | 1 | Arsenic | 8.22 | 2.0E-05 | 0.415 | 4.15 | 41.5 | 0.1 | 6.65 | 66.5 | 199 | mg/kg
160 | 1 | Chromium | 46.25 | 1.1E-06 | 40.8 | 408 | 4080 | <0.1 | n/a | n/a | n/a | mg/kg
160 | 1 | Total PAH | 0.10218 | 2.1E-06 | 0.0485 | 0.485 | 4.85 | <0.1 | n/a | n/a | n/a | mg/kg
163 | 1 | Arsenic | 9.999 | 2.4E-05 | 0.415 | 4.15 | 41.5 | 0.2 | 6.65 | 66.5 | 199 | mg/kg
163 | 1 | Chromium | 58.9 | 1.4E-06 | 40.8 | 408 | 4080 | <0.1 | n/a | n/a | n/a | mg/kg
163 | 1 | Total PAH | 0.107 | 2.2E-06 | 0.0485 | 0.485 | 4.85 | <0.1 | n/a | n/a | n/a | mg/kg
219 | 1 | Neptunium-237 | 0.331 | 1.0E-06 | 0.328 | 3.28 | 32.8 | n/a | n/a | n/a | n/a | pCi/g
219 | 1 | Total PAH | 0.075039 | 1.5E-06 | 0.0485 | 0.485 | 4.85 | <0.1 | n/a | n/a | n/a | mg/kg
219 | 1 | Uranium-238 | 4.4 | 3.8E-06 | 1.17 | 11.7 | 117 | n/a | n/a | n/a | n/a | pCi/g
488 | 1 | Arsenic | 8.89 | 2.1E-05 | 0.415 | 4.15 | 41.5 | 0.1 | 6.65 | 66.5 | 199 | mg/kg
488 | 1 | Cesium-137 | 0.52 | 4.5E-06 | 0.115 | 1.15 | 11.5 | n/a | n/a | n/a | n/a | pCi/g
488 | 1 | Chromium | 53.05 | 1.3E-06 | 40.8 | 408 | 4080 | <0.1 | n/a | n/a | n/a | mg/kg
488 | 1 | PCB, Total | 10.3 | 6.4E-05 | 0.162 | 1.62 | 16.2 | <0.1 | n/a | n/a | n/a | mg/kg
488 | 1 | Total PAH | 0.24975 | 5.1E-06 | 0.0485 | 0.485 | 4.85 | <0.1 | n/a | n/a | n/a | mg/kg
488 | 1 | Uranium-238 | 4.54 | 3.9E-06 | 1.17 | 11.7 | 117 | n/a | n/a | n/a | n/a | pCi/g
Grayed cells indicate EPC value is higher than RGO value or an RGO value is not applicable.
n/a = Not applicable because the COC was not applicable (i.e., the COC was of concern for HI but not ELCR or it was of concern for ELCR by not HI).

## Excavation Worker
Excavation Worker Surface and Subsurface Soil Exposure
SWMU | EU | COC | EPC | ELCR | RGO at ELCR=1E-6 | RGO at ELCR=1E-5 | RGO at ELCR=1E-4 | HI | RGO at HI=0.1 | RGO at HI=1 | RGO at HI=3 | Units
1 | 2 | cis-1,2-Dichloroethene | 2400 | <1.0E-06 | n/a | n/a | n/a | 12.9 | 18.6 | 186 | 558 | mg/kg
1 | 2 | PCB, Total | 32.11 | 2.5E-06 | 13 | 130 | 1300 | <0.1 | n/a | n/a | n/a | mg/kg
1 | 2 | Trichloroethene | 64.78 | 1.3E-05 | 4.96 | 49.6 | 496 | 1.0 | 6.24 | 62.4 | 187 | mg/kg
194 | 21 | Arsenic | 35.2 | 1.1E-06 | 33.2 | 332 | 3320 | 0.2 | 21.2 | 212 | 637 | mg/kg
194 | 21 | Cobalt | 83.1 | <1.0E-06 | n/a | n/a | n/a | 0.3 | 27.3 | 273 | 818 | mg/kg
194 | 21 | Manganese | 31100 | <1.0E-06 | n/a | n/a | n/a | 0.4 | 7760 | 77600 | 233000 | mg/kg
196 | 1 | Antimony | 121 | <1.0E-06 | n/a | n/a | n/a | 0.3 | 36.8 | 368 | 1100 | mg/kg
196 | 1 | Cadmium | 116 | <1.0E-06 | n/a | n/a | n/a | 0.2 | 65 | 650 | 1950 | mg/kg
196 | 1 | Cobalt | 112 | <1.0E-06 | n/a | n/a | n/a | 0.4 | 27.3 | 273 | 818 | mg/kg
196 | 1 | Thallium | 114 | <1.0E-06 | n/a | n/a | n/a | 1.6 | 7.35 | 73.5 | 221 | mg/kg
196 | 2 | Total PAH | 9.0385 | 2.3E-06 | 3.88 | 38.8 | 388 | <0.1 | n/a | n/a | n/a | mg/kg
531 | 1 | Arsenic | 46.82 | 1.4E-06 | 33.2 | 332 | 3320 | <1 | n/a | n/a | n/a | mg/kg
212 | 1 | Thorium-230 | 260 | 1.5E-06 | 176 | 1760 | 17600 | n/a | n/a | n/a | n/a | pCi/g
165 | 1 | Arsenic | 63.7 | 1.9E-06 | 33.2 | 332 | 3320 | <1 | n/a | n/a | n/a | mg/kg
169 | 1 | Total PAH | 4.5859 | 1.2E-06 | 3.88 | 38.8 | 388 | <0.1 | n/a | n/a | n/a | mg/kg
19 | 1 | Total PAH | 5.2264 | 1.3E-06 | 3.88 | 38.8 | 388 | <0.1 | n/a | n/a | n/a | mg/kg
180 | 1 | Arsenic | 75.71 | 2.3E-06 | 33.2 | 332 | 3320 | <1 | n/a | n/a | n/a | mg/kg
492 | 1 | PCB, Total | 44.1 | 3.4E-06 | 13 | 130 | 1300 | <0.1 | n/a | n/a | n/a | mg/kg
492 | 1 | Uranium-238 | 383 | 4.1E-06 | 93.8 | 938 | 9380 | n/a | n/a | n/a | n/a | pCi/g
541 | 1 | PCB, Total | 61.81 | 4.8E-06 | 13 | 130 | 1300 | <0.1 | n/a | n/a | n/a | mg/kg
541 | 1 | Uranium | 7392 | <1.0E-06 | n/a | n/a | n/a | 2.7 | 275 | 2750 | 8250 | mg/kg
541 | 1 | Uranium-238 | 1111 | 1.2E-05 | 93.8 | 938 | 9380 | n/a | n/a | n/a | n/a | pCi/g
561 | 1 | Uranium-238 | 111.7 | 1.2E-06 | 93.8 | 938 | 9380 | n/a | n/a | n/a | n/a | pCi/g
561 | 2 | PCB, Total | 16.68 | 1.3E-06 | 13 | 130 | 1300 | <0.1 | n/a | n/a | n/a | mg/kg
561 | 2 | Uranium-238 | 386 | 4.1E-06 | 93.8 | 938 | 9380 | n/a | n/a | n/a | n/a | pCi/g
562 | 2 | Uranium-238 | 581 | 6.2E-06 | 93.8 | 938 | 9380 | n/a | n/a | n/a | n/a | pCi/g
562 | 6 | Uranium-238 | 361.6422 | 3.9E-06 | 93.8 | 938 | 9380 | n/a | n/a | n/a | n/a | pCi/g
564 | 1 | Arsenic | 43 | 1.3E-06 | 33.2 | 332 | 3320 | <1 | n/a | n/a | n/a | mg/kg
14 | 4 | Uranium-238 | 128.5 | 1.4E-06 | 93.8 | 938 | 9380 | n/a | n/a | n/a | n/a | pCi/g
14 | 9 | Uranium-234 | 832.1 | 3.7E-06 | 226 | 2260 | 22600 | n/a | n/a | n/a | n/a | pCi/g
14 | 9 | Uranium-235 | 54.55 | 1.5E-06 | 36.4 | 364 | 3640 | n/a | n/a | n/a | n/a | pCi/g
14 | 9 | Uranium-238 | 1200 | 1.3E-05 | 93.8 | 938 | 9380 | n/a | n/a | n/a | n/a | pCi/g
518 | 1 | Total PAH | 38.96 | 1.0E-05 | 3.88 | 38.8 | 388 | <0.1 | n/a | n/a | n/a | mg/kg
81 | 1 | PCB, Total | 159.7 | 1.2E-05 | 13 | 130 | 1300 | <0.1 | n/a | n/a | n/a | mg/kg
81 | 1 | Uranium | 6500 | <1.0E-06 | n/a | n/a | n/a | 2.4 | 275 | 2750 | 8250 | mg/kg
Grayed cells indicate EPC value is higher than RGO value or an RGO value is not applicable.
n/a = Not applicable because the COC was not applicable (i.e., the COC was of concern for HI but not ELCR or it was of concern for ELCR by not HI).

## Adult Resident
Hypothetical Adult Residential User Soil Exposure
SWMU | EU | COC | EPC | ELCR | RGO at ELCR=1E-6 | RGO at ELCR=1E-5 | RGO at ELCR=1E-4 | HI | RGO at HI=0.1 | RGO at HI=1 | RGO at HI=3 | Units
1 | 1 | Cesium-137 | 0.591 | 3.5E-05 | 0.0171 | 0.171 | 1.71 | n/a | n/a | n/a | n/a | pCi/g
1 | 1 | Neptunium-237 | 0.402 | 7.4E-06 | 0.054 | 0.54 | 5.4 | n/a | n/a | n/a | n/a | pCi/g
1 | 1 | PCB, Total | 0.176 | 2.8E-06 | 0.0638 | 0.638 | 6.38 | <0.1 | n/a | n/a | n/a | mg/kg
1 | 1 | Plutonium-239/240 | 6.142 | 2.2E-06 | 2.78 | 27.8 | 278 | n/a | n/a | n/a | n/a | pCi/g
1 | 1 | Thorium-230 | 44.01 | 1.2E-05 | 3.57 | 35.7 | 357 | n/a | n/a | n/a | n/a | pCi/g
1 | 1 | Uranium-235 | 0.106 | 1.3E-06 | 0.0787 | 0.787 | 7.87 | n/a | n/a | n/a | n/a | pCi/g
1 | 1 | Uranium-238 | 1.974 | 5.7E-06 | 0.346 | 3.46 | 34.6 | n/a | n/a | n/a | n/a | pCi/g
1 | 2 | Chromium | 201.2 | 1.3E-05 | 15.5 | 155 | 1550 | <0.1 | n/a | n/a | n/a | mg/kg
1 | 2 | PCB, Total | 32.11 | 5.0E-04 | 0.0638 | 0.638 | 6.38 | <0.1 | n/a | n/a | n/a | mg/kg
1 | 3 | PCB, Total | 0.217 | 3.4E-06 | 0.0638 | 0.638 | 6.38 | <0.1 | n/a | n/a | n/a | mg/kg
1 | 3 | Uranium-238 | 1.73 | 5.0E-06 | 0.346 | 3.46 | 34.6 | n/a | n/a | n/a | n/a | pCi/g
1 | 4 | Chromium | 93.02 | 6.0E-06 | 15.5 | 155 | 1550 | <0.1 | n/a | n/a | n/a | mg/kg
1 | 4 | PCB, Total | 0.13 | 2.0E-06 | 0.0638 | 0.638 | 6.38 | <0.1 | n/a | n/a | n/a | mg/kg
1 | 4 | Thorium-230 | 5.03 | 1.4E-06 | 3.57 | 35.7 | 357 | n/a | n/a | n/a | n/a | pCi/g
1 | 5 | PCB, Total | 0.27 | 4.2E-06 | 0.0638 | 0.638 | 6.38 | <0.1 | n/a | n/a | n/a | mg/kg
1 | 5 | Total PAH | 0.098307 | 5.1E-06 | 0.0194 | 0.194 | 1.94 | <0.1 | n/a | n/a | n/a | mg/kg
99B | 1 | Uranium-238 | 0.945 | 2.7E-06 | 0.346 | 3.46 | 34.6 | n/a | n/a | n/a | n/a | pCi/g
194 | 1 | Chromium | 38.71 | 2.5E-06 | 15.5 | 155 | 1550 | <0.1 | n/a | n/a | n/a | mg/kg
194 | 2 | Chromium | 59.6 | 3.8E-06 | 15.5 | 155 | 1550 | <0.1 | n/a | n/a | n/a | mg/kg
194 | 2 | Uranium-238 | 1.42 | 4.1E-06 | 0.346 | 3.46 | 34.6 | n/a | n/a | n/a | n/a | pCi/g
194 | 3 | Arsenic | 14.64 | 6.2E-05 | 0.235 | 2.35 | 23.5 | <1 | n/a | n/a | n/a | mg/kg
194 | 3 | Chromium | 38.98 | 2.5E-06 | 15.5 | 155 | 1550 | <0.1 | n/a | n/a | n/a | mg/kg
194 | 3 | Total PAH | 0.0393 | 2.0E-06 | 0.0194 | 0.194 | 1.94 | <0.1 | n/a | n/a | n/a | mg/kg
194 | 3 | Uranium-238 | 1.284 | 3.7E-06 | 0.346 | 3.46 | 34.6 | n/a | n/a | n/a | n/a | pCi/g
194 | 4 | Chromium | 48.41 | 3.1E-06 | 15.5 | 155 | 1550 | <0.1 | n/a | n/a | n/a | mg/kg
194 | 4 | Total PAH | 0.072955 | 3.8E-06 | 0.0194 | 0.194 | 1.94 | <0.1 | n/a | n/a | n/a | mg/kg
194 | 4 | Uranium-238 | 1.73 | 5.0E-06 | 0.346 | 3.46 | 34.6 | n/a | n/a | n/a | n/a | pCi/g
194 | 5 | Chromium | 45.8 | 2.9E-06 | 15.5 | 155 | 1550 | <0.1 | n/a | n/a | n/a | mg/kg
194 | 5 | Total PAH | 0.0237 | 1.2E-06 | 0.0194 | 0.194 | 1.94 | <0.1 | n/a | n/a | n/a | mg/kg
194 | 5 | Uranium-238 | 1.38 | 4.0E-06 | 0.346 | 3.46 | 34.6 | n/a | n/a | n/a | n/a | pCi/g
194 | 6 | Chromium | 37.01 | 2.4E-06 | 15.5 | 155 | 1550 | <0.1 | n/a | n/a | n/a | mg/kg
194 | 6 | Uranium-238 | 1.32 | 3.8E-06 | 0.346 | 3.46 | 34.6 | n/a | n/a | n/a | n/a | pCi/g
194 | 7 | Chromium | 53.2 | 3.4E-06 | 15.5 | 155 | 1550 | <0.1 | n/a | n/a | n/a | mg/kg
194 | 8 | Bis(2-ethylhexyl)phthalate | 15 | 1.2E-06 | 12.4 | 124 | 1240 | <0.1 | n/a | n/a | n/a | mg/kg
194 | 8 | Chromium | 53.58 | 3.4E-06 | 15.5 | 155 | 1550 | <0.1 | n/a | n/a | n/a | mg/kg
194 | 8 | Total PAH | 0.48503 | 2.5E-05 | 0.0194 | 0.194 | 1.94 | <0.1 | n/a | n/a | n/a | mg/kg
194 | 8 | Uranium-238 | 1.39 | 4.0E-06 | 0.346 | 3.46 | 34.6 | n/a | n/a | n/a | n/a | pCi/g
194 | 9 | Arsenic | 11.42 | 4.8E-05 | 0.235 | 2.35 | 23.5 | <1 | n/a | n/a | n/a | mg/kg
194 | 9 | Chromium | 51.65 | 3.3E-06 | 15.5 | 155 | 1550 | <0.1 | n/a | n/a | n/a | mg/kg
194 | 10 | Arsenic | 12.16 | 5.2E-05 | 0.235 | 2.35 | 23.5 | <1 | n/a | n/a | n/a | mg/kg
194 | 10 | Cesium-137 | 0.581 | 3.4E-05 | 0.0171 | 0.171 | 1.71 | n/a | n/a | n/a | n/a | pCi/g
194 | 10 | Chromium | 36.29 | 2.3E-06 | 15.5 | 155 | 1550 | <0.1 | n/a | n/a | n/a | mg/kg
194 | 10 | Total PAH | 0.25715 | 1.3E-05 | 0.0194 | 0.194 | 1.94 | <0.1 | n/a | n/a | n/a | mg/kg
194 | 10 | Uranium-238 | 1.49 | 4.3E-06 | 0.346 | 3.46 | 34.6 | n/a | n/a | n/a | n/a | pCi/g
194 | 11 | Chromium | 32.68 | 2.1E-06 | 15.5 | 155 | 1550 | <0.1 | n/a | n/a | n/a | mg/kg
194 | 11 | PCB, Total | 0.084 | 1.3E-06 | 0.0638 | 0.638 | 6.38 | <0.1 | n/a | n/a | n/a | mg/kg
194 | 11 | Total PAH | 0.079526 | 4.1E-06 | 0.0194 | 0.194 | 1.94 | <0.1 | n/a | n/a | n/a | mg/kg
194 | 12 | Chromium | 63.36 | 4.1E-06 | 15.5 | 155 | 1550 | <0.1 | n/a | n/a | n/a | mg/kg
194 | 12 | Total PAH | 0.89142 | 4.6E-05 | 0.0194 | 0.194 | 1.94 | <0.1 | n/a | n/a | n/a | mg/kg
194 | 13 | Chromium | 47.65 | 3.1E-06 | 15.5 | 155 | 1550 | <0.1 | n/a | n/a | n/a | mg/kg
194 | 13 | Total PAH | 0.091347 | 4.7E-06 | 0.0194 | 0.194 | 1.94 | <0.1 | n/a | n/a | n/a | mg/kg
194 | 14 | Chromium | 52.12 | 3.4E-06 | 15.5 | 155 | 1550 | <0.1 | n/a | n/a | n/a | mg/kg
194 | 15 | Chromium | 53.33 | 3.4E-06 | 15.5 | 155 | 1550 | <0.1 | n/a | n/a | n/a | mg/kg
194 | 16 | Arsenic | 11.52 | 4.9E-05 | 0.235 | 2.35 | 23.5 | <1 | n/a | n/a | n/a | mg/kg
194 | 16 | Chromium | 53.24 | 3.4E-06 | 15.5 | 155 | 1550 | <0.1 | n/a | n/a | n/a | mg/kg
194 | 17 | Arsenic | 11.55 | 4.9E-05 | 0.235 | 2.35 | 23.5 | <1 | n/a | n/a | n/a | mg/kg
194 | 17 | Chromium | 46.48 | 3.0E-06 | 15.5 | 155 | 1550 | <0.1 | n/a | n/a | n/a | mg/kg
194 | 17 | Total PAH | 0.15866 | 8.2E-06 | 0.0194 | 0.194 | 1.94 | <0.1 | n/a | n/a | n/a | mg/kg
194 | 18 | Arsenic | 10.57 | 4.5E-05 | 0.235 | 2.35 | 23.5 | <1 | n/a | n/a | n/a | mg/kg
194 | 18 | Chromium | 68.48 | 4.4E-06 | 15.5 | 155 | 1550 | <0.1 | n/a | n/a | n/a | mg/kg
194 | 19 | Arsenic | 10.69 | 4.5E-05 | 0.235 | 2.35 | 23.5 | <1 | n/a | n/a | n/a | mg/kg
194 | 19 | Chromium | 48.35 | 3.1E-06 | 15.5 | 155 | 1550 | <0.1 | n/a | n/a | n/a | mg/kg
194 | 20 | Arsenic | 11.84 | 5.0E-05 | 0.235 | 2.35 | 23.5 | <1 | n/a | n/a | n/a | mg/kg
194 | 20 | Chromium | 52.36 | 3.4E-06 | 15.5 | 155 | 1550 | <0.1 | n/a | n/a | n/a | mg/kg
194 | 20 | Total PAH | 0.031 | 1.6E-06 | 0.0194 | 0.194 | 1.94 | <0.1 | n/a | n/a | n/a | mg/kg
194 | 21 | Chromium | 55.09 | 3.5E-06 | 15.5 | 155 | 1550 | <0.1 | n/a | n/a | n/a | mg/kg
194 | 22 | Chromium | 48.98 | 3.2E-06 | 15.5 | 155 | 1550 | <0.1 | n/a | n/a | n/a | mg/kg
194 | 22 | PCB, Total | 10.92 | 1.7E-04 | 0.0638 | 0.638 | 6.38 | <0.1 | n/a | n/a | n/a | mg/kg
194 | 23 | Arsenic | 11.55 | 4.9E-05 | 0.235 | 2.35 | 23.5 | <1 | n/a | n/a | n/a | mg/kg
194 | 23 | Chromium | 65.97 | 4.2E-06 | 15.5 | 155 | 1550 | <0.1 | n/a | n/a | n/a | mg/kg
194 | 24 | Chromium | 50.21 | 3.2E-06 | 15.5 | 155 | 1550 | <0.1 | n/a | n/a | n/a | mg/kg
194 | 24 | Total PAH | 0.0228 | 1.2E-06 | 0.0194 | 0.194 | 1.94 | <0.1 | n/a | n/a | n/a | mg/kg
194 | 25 | Chromium | 61.25 | 3.9E-06 | 15.5 | 155 | 1550 | <0.1 | n/a | n/a | n/a | mg/kg
194 | 25 | Total PAH | 0.0206 | 1.1E-06 | 0.0194 | 0.194 | 1.94 | <0.1 | n/a | n/a | n/a | mg/kg
194 | 26 | Chromium | 41.82 | 2.7E-06 | 15.5 | 155 | 1550 | <0.1 | n/a | n/a | n/a | mg/kg
194 | 27 | Chromium | 52.17 | 3.4E-06 | 15.5 | 155 | 1550 | <0.1 | n/a | n/a | n/a | mg/kg
194 | 28 | Arsenic | 12.03 | 5.1E-05 | 0.235 | 2.35 | 23.5 | <1 | n/a | n/a | n/a | mg/kg
194 | 28 | Chromium | 60.7 | 3.9E-06 | 15.5 | 155 | 1550 | <0.1 | n/a | n/a | n/a | mg/kg
194 | 29 | Chromium | 50.56 | 3.3E-06 | 15.5 | 155 | 1550 | <0.1 | n/a | n/a | n/a | mg/kg
194 | 30 | Chromium | 56.57 | 3.6E-06 | 15.5 | 155 | 1550 | <0.1 | n/a | n/a | n/a | mg/kg
194 | 31 | Cesium-137 | 0.57 | 3.3E-05 | 0.0171 | 0.171 | 1.71 | n/a | n/a | n/a | n/a | pCi/g
194 | 31 | Uranium-238 | 1.72 | 5.0E-06 | 0.346 | 3.46 | 34.6 | n/a | n/a | n/a | n/a | pCi/g
196 | 1 | Chromium | 19.6 | 1.3E-06 | 15.5 | 155 | 1550 | <0.1 | n/a | n/a | n/a | mg/kg
196 | 1 | Neptunium-237 | 0.311 | 5.8E-06 | 0.054 | 0.54 | 5.4 | n/a | n/a | n/a | n/a | pCi/g
196 | 1 | Uranium-238 | 1.54 | 4.5E-06 | 0.346 | 3.46 | 34.6 | n/a | n/a | n/a | n/a | pCi/g
196 | 2 | Chromium | 20.7 | 1.3E-06 | 15.5 | 155 | 1550 | <0.1 | n/a | n/a | n/a | mg/kg
196 | 2 | PCB, Total | 1.51 | 2.4E-05 | 0.0638 | 0.638 | 6.38 | <0.1 | n/a | n/a | n/a | mg/kg
196 | 2 | Total PAH | 0.68 | 3.5E-05 | 0.0194 | 0.194 | 1.94 | <0.1 | n/a | n/a | n/a | mg/kg
196 | 2 | Uranium-238 | 2.21 | 6.4E-06 | 0.346 | 3.46 | 34.6 | n/a | n/a | n/a | n/a | pCi/g
489 | 1 | Chromium | 41.63 | 2.7E-06 | 15.5 | 155 | 1550 | <0.1 | n/a | n/a | n/a | mg/kg
489 | 1 | Total PAH | 0.082183 | 4.2E-06 | 0.0194 | 0.194 | 1.94 | <0.1 | n/a | n/a | n/a | mg/kg
489 | 1 | Uranium-238 | 1.47 | 4.2E-06 | 0.346 | 3.46 | 34.6 | n/a | n/a | n/a | n/a | pCi/g
531 | 1 | Arsenic | 46.82 | 2.0E-04 | 0.235 | 2.35 | 23.5 | <1 | n/a | n/a | n/a | mg/kg
531 | 1 | Chromium | 50.45 | 3.2E-06 | 15.5 | 155 | 1550 | <0.1 | n/a | n/a | n/a | mg/kg
531 | 1 | Total PAH | 0.053374 | 2.7E-06 | 0.0194 | 0.194 | 1.94 | <0.1 | n/a | n/a | n/a | mg/kg
531 | 1 | Uranium-235 | 0.138 | 1.8E-06 | 0.0787 | 0.787 | 7.87 | n/a | n/a | n/a | n/a | pCi/g
531 | 1 | Uranium-238 | 3.48 | 1.0E-05 | 0.346 | 3.46 | 34.6 | n/a | n/a | n/a | n/a | pCi/g
200 | 1 | Cesium-137 | 0.574 | 3.4E-05 | 0.0171 | 0.171 | 1.71 | n/a | n/a | n/a | n/a | pCi/g
200 | 1 | Chromium | 57.53 | 3.7E-06 | 15.5 | 155 | 1550 | <0.1 | n/a | n/a | n/a | mg/kg
200 | 1 | PCB, Total | 2.6 | 4.1E-05 | 0.0638 | 0.638 | 6.38 | <0.1 | n/a | n/a | n/a | mg/kg
200 | 1 | Total PAH | 0.0284 | 1.5E-06 | 0.0194 | 0.194 | 1.94 | <0.1 | n/a | n/a | n/a | mg/kg
200 | 1 | Uranium-235 | 0.143 | 1.8E-06 | 0.0787 | 0.787 | 7.87 | n/a | n/a | n/a | n/a | pCi/g
200 | 1 | Uranium-238 | 3.577 | 1.0E-05 | 0.346 | 3.46 | 34.6 | n/a | n/a | n/a | n/a | pCi/g
212 | 1 | Arsenic | 14.42 | 6.1E-05 | 0.235 | 2.35 | 23.5 | <1 | n/a | n/a | n/a | mg/kg
212 | 1 | Cesium-137 | 0.601 | 3.5E-05 | 0.0171 | 0.171 | 1.71 | n/a | n/a | n/a | n/a | pCi/g
212 | 1 | Chromium | 35.8 | 2.3E-06 | 15.5 | 155 | 1550 | <0.1 | n/a | n/a | n/a | mg/kg
212 | 1 | Neptunium-237 | 4 | 7.4E-05 | 0.054 | 0.54 | 5.4 | n/a | n/a | n/a | n/a | pCi/g
212 | 1 | PCB, Total | 0.18 | 2.8E-06 | 0.0638 | 0.638 | 6.38 | <0.1 | n/a | n/a | n/a | mg/kg
212 | 1 | Plutonium-239/240 | 6.71 | 2.4E-06 | 2.78 | 27.8 | 278 | n/a | n/a | n/a | n/a | pCi/g
212 | 1 | Thorium-230 | 260 | 7.3E-05 | 3.57 | 35.7 | 357 | n/a | n/a | n/a | n/a | pCi/g
212 | 1 | Uranium-235 | 0.209 | 2.7E-06 | 0.0787 | 0.787 | 7.87 | n/a | n/a | n/a | n/a | pCi/g
212 | 1 | Uranium-238 | 3.17 | 9.2E-06 | 0.346 | 3.46 | 34.6 | n/a | n/a | n/a | n/a | pCi/g
213 | 1 | Chromium | 47.81 | 3.1E-06 | 15.5 | 155 | 1550 | <0.1 | n/a | n/a | n/a | mg/kg
213 | 1 | PCB, Total | 0.073 | 1.1E-06 | 0.0638 | 0.638 | 6.38 | <0.1 | n/a | n/a | n/a | mg/kg
213 | 1 | Total PAH | 0.17186 | 8.8E-06 | 0.0194 | 0.194 | 1.94 | <0.1 | n/a | n/a | n/a | mg/kg
213 | 1 | Uranium-238 | 2.33 | 6.7E-06 | 0.346 | 3.46 | 34.6 | n/a | n/a | n/a | n/a | pCi/g
213 | 2 | Chromium | 44.81 | 2.9E-06 | 15.5 | 155 | 1550 | <0.1 | n/a | n/a | n/a | mg/kg
215 | 1 | Chromium | 57.32 | 3.7E-06 | 15.5 | 155 | 1550 | <0.1 | n/a | n/a | n/a | mg/kg
215 | 1 | Total PAH | 0.080885 | 4.2E-06 | 0.0194 | 0.194 | 1.94 | <0.1 | n/a | n/a | n/a | mg/kg
216 | 1 | Chromium | 23.8 | 1.5E-06 | 15.5 | 155 | 1550 | <0.1 | n/a | n/a | n/a | mg/kg
216 | 1 | Total PAH | 0.14932 | 7.7E-06 | 0.0194 | 0.194 | 1.94 | <0.1 | n/a | n/a | n/a | mg/kg
216 | 1 | Uranium-238 | 1.33 | 3.8E-06 | 0.346 | 3.46 | 34.6 | n/a | n/a | n/a | n/a | pCi/g
217 | 1 | Chromium | 85.75 | 5.5E-06 | 15.5 | 155 | 1550 | <0.1 | n/a | n/a | n/a | mg/kg
217 | 1 | Uranium-238 | 1.154 | 3.3E-06 | 0.346 | 3.46 | 34.6 | n/a | n/a | n/a | n/a | pCi/g
217 | 2 | Arsenic | 11.16 | 4.7E-05 | 0.235 | 2.35 | 23.5 | 0.1 | 8.04 | 80.4 | 241 | mg/kg
217 | 2 | Chromium | 101.6 | 6.5E-06 | 15.5 | 155 | 1550 | <0.1 | n/a | n/a | n/a | mg/kg
217 | 2 | Total PAH | 0.505 | 2.6E-05 | 0.0194 | 0.194 | 1.94 | <0.1 | n/a | n/a | n/a | mg/kg
221 | 1 | Chromium | 70.12 | 4.5E-06 | 15.5 | 155 | 1550 | <0.1 | n/a | n/a | n/a | mg/kg
221 | 1 | PCB, Total | 0.5 | 7.8E-06 | 0.0638 | 0.638 | 6.38 | <0.1 | n/a | n/a | n/a | mg/kg
221 | 1 | Total PAH | 1.0226 | 5.3E-05 | 0.0194 | 0.194 | 1.94 | <0.1 | n/a | n/a | n/a | mg/kg
221 | 1 | Uranium-238 | 1.93 | 5.6E-06 | 0.346 | 3.46 | 34.6 | n/a | n/a | n/a | n/a | pCi/g
222 | 1 | Chromium | 47.31 | 3.0E-06 | 15.5 | 155 | 1550 | <0.1 | n/a | n/a | n/a | mg/kg
222 | 1 | PCB, Total | 1.4 | 2.2E-05 | 0.0638 | 0.638 | 6.38 | <0.1 | n/a | n/a | n/a | mg/kg
222 | 1 | Total PAH | 0.17716 | 9.1E-06 | 0.0194 | 0.194 | 1.94 | <0.1 | n/a | n/a | n/a | mg/kg
222 | 1 | Uranium-234 | 10.4 | 2.2E-06 | 4.82 | 48.2 | 482 | n/a | n/a | n/a | n/a | pCi/g
222 | 1 | Uranium-235 | 0.71 | 9.0E-06 | 0.0787 | 0.787 | 7.87 | n/a | n/a | n/a | n/a | pCi/g
222 | 1 | Uranium-238 | 19.6 | 5.7E-05 | 0.346 | 3.46 | 34.6 | n/a | n/a | n/a | n/a | pCi/g
227 | 1 | Cesium-137 | 0.19 | 1.1E-05 | 0.0171 | 0.171 | 1.71 | n/a | n/a | n/a | n/a | pCi/g
227 | 1 | Chromium | 47.14 | 3.0E-06 | 15.5 | 155 | 1550 | <0.1 | n/a | n/a | n/a | mg/kg
227 | 1 | Neptunium-237 | 0.905 | 1.7E-05 | 0.054 | 0.54 | 5.4 | n/a | n/a | n/a | n/a | pCi/g
227 | 1 | PCB, Total | 4.143 | 6.5E-05 | 0.0638 | 0.638 | 6.38 | <0.1 | n/a | n/a | n/a | mg/kg
227 | 1 | Total PAH | 0.33782 | 1.7E-05 | 0.0194 | 0.194 | 1.94 | <0.1 | n/a | n/a | n/a | mg/kg
227 | 1 | Uranium-234 | 15.44 | 3.2E-06 | 4.82 | 48.2 | 482 | n/a | n/a | n/a | n/a | pCi/g
227 | 1 | Uranium-235 | 1.49 | 1.9E-05 | 0.0787 | 0.787 | 7.87 | n/a | n/a | n/a | n/a | pCi/g
227 | 1 | Uranium-238 | 46.28 | 1.3E-04 | 0.346 | 3.46 | 34.6 | n/a | n/a | n/a | n/a | pCi/g
227 | 2 | Chromium | 56.31 | 3.6E-06 | 15.5 | 155 | 1550 | <0.1 | n/a | n/a | n/a | mg/kg
227 | 2 | PCB, Total | 5.821 | 9.1E-05 | 0.0638 | 0.638 | 6.38 | <0.1 | n/a | n/a | n/a | mg/kg
227 | 2 | Total PAH | 0.11568 | 6.0E-06 | 0.0194 | 0.194 | 1.94 | <0.1 | n/a | n/a | n/a | mg/kg
227 | 2 | Uranium-238 | 1.573 | 4.5E-06 | 0.346 | 3.46 | 34.6 | n/a | n/a | n/a | n/a | pCi/g
228 | 1 | Chromium | 188.9 | 1.2E-05 | 15.5 | 155 | 1550 | <0.1 | n/a | n/a | n/a | mg/kg
228 | 1 | Neptunium-237 | 0.8 | 1.5E-05 | 0.054 | 0.54 | 5.4 | n/a | n/a | n/a | n/a | pCi/g
228 | 1 | Total PAH | 0.066874 | 3.4E-06 | 0.0194 | 0.194 | 1.94 | <0.1 | n/a | n/a | n/a | mg/kg
228 | 1 | Uranium-235 | 0.178 | 2.3E-06 | 0.0787 | 0.787 | 7.87 | n/a | n/a | n/a | n/a | pCi/g
228 | 1 | Uranium-238 | 3.77 | 1.1E-05 | 0.346 | 3.46 | 34.6 | n/a | n/a | n/a | n/a | pCi/g
76 | 1 | PCB, Total | 0.26 | 4.1E-06 | 0.0638 | 0.638 | 6.38 | <0.1 | n/a | n/a | n/a | mg/kg
76 | 1 | Total PAH | 1.7582 | 9.0E-05 | 0.0194 | 0.194 | 1.94 | <0.1 | n/a | n/a | n/a | mg/kg
76 | 1 | Uranium-238 | 1.45 | 4.2E-06 | 0.346 | 3.46 | 34.6 | n/a | n/a | n/a | n/a | pCi/g
165 | 1 | Arsenic | 63.5 | 2.7E-04 | 0.235 | 2.35 | 23.5 | <1 | n/a | n/a | n/a | mg/kg
165 | 1 | Cesium-137 | 3.471 | 2.0E-04 | 0.0171 | 0.171 | 1.71 | n/a | n/a | n/a | n/a | pCi/g
165 | 1 | Chromium | 37.38 | 2.4E-06 | 15.5 | 155 | 1550 | <0.1 | n/a | n/a | n/a | mg/kg
165 | 1 | Naphthalene | 1.611 | 1.4E-06 | 1.14 | 11.4 | 114 | <0.1 | n/a | n/a | n/a | mg/kg
165 | 1 | Neptunium-237 | 0.426 | 7.9E-06 | 0.054 | 0.54 | 5.4 | n/a | n/a | n/a | n/a | pCi/g
165 | 1 | PCB, Total | 8.268 | 1.3E-04 | 0.0638 | 0.638 | 6.38 | <0.1 | n/a | n/a | n/a | mg/kg
165 | 1 | Plutonium-239/240 | 2.805 | 1.0E-06 | 2.78 | 27.8 | 278 | n/a | n/a | n/a | n/a | pCi/g
165 | 1 | Thorium-230 | 6.017 | 1.7E-06 | 3.57 | 35.7 | 357 | n/a | n/a | n/a | n/a | pCi/g
165 | 1 | Total PAH | 1.8683 | 9.6E-05 | 0.0194 | 0.194 | 1.94 | <0.1 | n/a | n/a | n/a | mg/kg
165 | 1 | Uranium-234 | 57.55 | 1.2E-05 | 4.82 | 48.2 | 482 | n/a | n/a | n/a | n/a | pCi/g
165 | 1 | Uranium-235 | 2.045 | 2.6E-05 | 0.0787 | 0.787 | 7.87 | n/a | n/a | n/a | n/a | pCi/g
165 | 1 | Uranium-238 | 64.09 | 1.9E-04 | 0.346 | 3.46 | 34.6 | n/a | n/a | n/a | n/a | pCi/g
170 | 1 | Neptunium-237 | 0.115 | 2.1E-06 | 0.054 | 0.54 | 5.4 | n/a | n/a | n/a | n/a | pCi/g
170 | 1 | Uranium-238 | 1.53 | 4.4E-06 | 0.346 | 3.46 | 34.6 | n/a | n/a | n/a | n/a | pCi/g
158 | 1 | Arsenic | 10.12 | 4.3E-05 | 0.235 | 2.35 | 23.5 | <1 | n/a | n/a | n/a | mg/kg
158 | 1 | Chromium | 60.74 | 3.9E-06 | 15.5 | 155 | 1550 | <0.1 | n/a | n/a | n/a | mg/kg
158 | 1 | Total PAH | 0.369 | 1.9E-05 | 0.0194 | 0.194 | 1.94 | <0.1 | n/a | n/a | n/a | mg/kg
158 | 1 | Uranium-235 | 0.163 | 2.1E-06 | 0.0787 | 0.787 | 7.87 | n/a | n/a | n/a | n/a | pCi/g
158 | 1 | Uranium-238 | 3.79 | 1.1E-05 | 0.346 | 3.46 | 34.6 | n/a | n/a | n/a | n/a | pCi/g
169 | 1 | Arsenic | 20.3 | 8.6E-05 | 0.235 | 2.35 | 23.5 | <1 | n/a | n/a | n/a | mg/kg
169 | 1 | Chromium | 214.93 | 1.4E-05 | 15.5 | 155 | 1550 | <0.1 | n/a | n/a | n/a | mg/kg
169 | 1 | PCB, Total | 10 | 1.6E-04 | 0.0638 | 0.638 | 6.38 | <0.1 | n/a | n/a | n/a | mg/kg
169 | 1 | Total PAH | 4.5859 | 2.4E-04 | 0.0194 | 0.194 | 1.94 | <0.1 | n/a | n/a | n/a | mg/kg
169 | 1 | Uranium-234 | 6.55 | 1.4E-06 | 4.82 | 48.2 | 482 | n/a | n/a | n/a | n/a | pCi/g
169 | 1 | Uranium-235 | 0.46 | 5.8E-06 | 0.0787 | 0.787 | 7.87 | n/a | n/a | n/a | n/a | pCi/g
169 | 1 | Uranium-238 | 8.12 | 2.3E-05 | 0.346 | 3.46 | 34.6 | n/a | n/a | n/a | n/a | pCi/g
19 | 1 | Total PAH | 5.2264 | 2.7E-04 | 0.0194 | 0.194 | 1.94 | <0.1 | n/a | n/a | n/a | mg/kg
138 | 1,2 | Arsenic | 10.62 | 4.5E-05 | 0.235 | 2.35 | 23.5 | 0.1 | 8.04 | 80.4 | 241 | mg/kg
138 | 1,2 | Chromium | 53.85 | 3.5E-06 | 15.5 | 155 | 1550 | <0.1 | n/a | n/a | n/a | mg/kg
138 | 1,2 | PCB, Total | 0.5 | 7.8E-06 | 0.0638 | 0.638 | 6.38 | <0.1 | n/a | n/a | n/a | mg/kg
138 | 1,2 | Total PAH | 0.097432 | 5.0E-06 | 0.0194 | 0.194 | 1.94 | <0.1 | n/a | n/a | n/a | mg/kg
180 | 1 | Arsenic | 74.8 | 3.2E-04 | 0.235 | 2.35 | 23.5 | 0.9 | 8.04 | 80.4 | 241 | mg/kg
180 | 1 | Chromium | 55.44 | 3.6E-06 | 15.5 | 155 | 1550 | <0.1 | n/a | n/a | n/a | mg/kg
180 | 2 | Arsenic | 12.65 | 5.4E-05 | 0.235 | 2.35 | 23.5 | <1 | n/a | n/a | n/a | mg/kg
180 | 2 | Chromium | 44.63 | 2.9E-06 | 15.5 | 155 | 1550 | <1 | n/a | n/a | n/a | mg/kg
180 | 2 | Total PAH | 0.091854 | 4.7E-06 | 0.0194 | 0.194 | 1.94 | <1 | n/a | n/a | n/a | mg/kg
180 | 3 | Arsenic | 13.35 | 5.7E-05 | 0.235 | 2.35 | 23.5 | <1 | n/a | n/a | n/a | mg/kg
180 | 3 | Chromium | 46.94 | 3.0E-06 | 15.5 | 155 | 1550 | <1 | n/a | n/a | n/a | mg/kg
180 | 4 | Arsenic | 11.53 | 4.9E-05 | 0.235 | 2.35 | 23.5 | 0.1 | 8.04 | 80.4 | 241 | mg/kg
180 | 4 | Chromium | 60.01 | 3.9E-06 | 15.5 | 155 | 1550 | <0.1 | n/a | n/a | n/a | mg/kg
180 | 4 | Total PAH | 0.0215 | 1.1E-06 | 0.0194 | 0.194 | 1.94 | <0.1 | n/a | n/a | n/a | mg/kg
181 | 1 | Chromium | 22.85 | 1.5E-06 | 15.5 | 155 | 1550 | <0.1 | n/a | n/a | n/a | mg/kg
181 | 1 | Total PAH | 0.0343 | 1.8E-06 | 0.0194 | 0.194 | 1.94 | <0.1 | n/a | n/a | n/a | mg/kg
195 | 1 | Chromium | 63.27 | 4.1E-06 | 15.5 | 155 | 1550 | <0.1 | n/a | n/a | n/a | mg/kg
195 | 2 | Chromium | 45.2 | 2.9E-06 | 15.5 | 155 | 1550 | <0.1 | n/a | n/a | n/a | mg/kg
195 | 2 | Total PAH | 0.0268 | 1.4E-06 | 0.0194 | 0.194 | 1.94 | <0.1 | n/a | n/a | n/a | mg/kg
195 | 3 | Chromium | 50.3 | 3.2E-06 | 15.5 | 155 | 1550 | <0.1 | n/a | n/a | n/a | mg/kg
195 | 3 | Total PAH | 0.0406 | 2.1E-06 | 0.0194 | 0.194 | 1.94 | <0.1 | n/a | n/a | n/a | mg/kg
195 | 4 | Chromium | 52.9 | 3.4E-06 | 15.5 | 155 | 1550 | <0.1 | n/a | n/a | n/a | mg/kg
195 | 5 | Chromium | 57.41 | 3.7E-06 | 15.5 | 155 | 1550 | <0.1 | n/a | n/a | n/a | mg/kg
195 | 5 | Total PAH | 0.024 | 1.2E-06 | 0.0194 | 0.194 | 1.94 | <0.1 | n/a | n/a | n/a | mg/kg
195 | 6 | Chromium | 44.54 | 2.9E-06 | 15.5 | 155 | 1550 | <0.1 | n/a | n/a | n/a | mg/kg
195 | 6 | Total PAH | 0.2477 | 1.3E-05 | 0.0194 | 0.194 | 1.94 | <0.1 | n/a | n/a | n/a | mg/kg
195 | 7 | Chromium | 49.26 | 3.2E-06 | 15.5 | 155 | 1550 | <0.1 | n/a | n/a | n/a | mg/kg
195 | 8 | Arsenic | 11.56 | 4.9E-05 | 0.235 | 2.35 | 23.5 | <1 | n/a | n/a | n/a | mg/kg
195 | 8 | Chromium | 67.93 | 4.4E-06 | 15.5 | 155 | 1550 | <0.1 | n/a | n/a | n/a | mg/kg
195 | 8 | Total PAH | 0.21558 | 1.1E-05 | 0.0194 | 0.194 | 1.94 | <0.1 | n/a | n/a | n/a | mg/kg
195 | 9 | Chromium | 60.8 | 3.9E-06 | 15.5 | 155 | 1550 | <0.1 | n/a | n/a | n/a | mg/kg
195 | 10 | Chromium | 45.07 | 2.9E-06 | 15.5 | 155 | 1550 | <0.1 | n/a | n/a | n/a | mg/kg
195 | 11 | Arsenic | 13.46 | 5.7E-05 | 0.235 | 2.35 | 23.5 | <1 | n/a | n/a | n/a | mg/kg
195 | 11 | Chromium | 50.5 | 3.2E-06 | 15.5 | 155 | 1550 | <0.1 | n/a | n/a | n/a | mg/kg
195 | 12 | Chromium | 70.38 | 4.5E-06 | 15.5 | 155 | 1550 | <0.1 | n/a | n/a | n/a | mg/kg
195 | 13 | Chromium | 65.51 | 4.2E-06 | 15.5 | 155 | 1550 | <0.1 | n/a | n/a | n/a | mg/kg
195 | 14 | Chromium | 59.44 | 3.8E-06 | 15.5 | 155 | 1550 | <0.1 | n/a | n/a | n/a | mg/kg
195 | 15 | Chromium | 48.17 | 3.1E-06 | 15.5 | 155 | 1550 | <0.1 | n/a | n/a | n/a | mg/kg
195 | 16 | Chromium | 44.46 | 2.9E-06 | 15.5 | 155 | 1550 | <0.1 | n/a | n/a | n/a | mg/kg
195 | 17 | Chromium | 82.17 | 5.3E-06 | 15.5 | 155 | 1550 | <0.1 | n/a | n/a | n/a | mg/kg
195 | 17 | PCB, Total | 0.74 | 1.2E-05 | 0.0638 | 0.638 | 6.38 | <0.1 | n/a | n/a | n/a | mg/kg
195 | 17 | Total PAH | 0.3159 | 1.6E-05 | 0.0194 | 0.194 | 1.94 | <0.1 | n/a | n/a | n/a | mg/kg
195 | 17 | Uranium-235 | 0.132 | 1.7E-06 | 0.0787 | 0.787 | 7.87 | n/a | n/a | n/a | n/a | pCi/g
195 | 17 | Uranium-238 | 2.48 | 7.2E-06 | 0.346 | 3.46 | 34.6 | n/a | n/a | n/a | n/a | pCi/g
486 | 1 | Cesium-137 | 1.71 | 1.0E-04 | 0.0171 | 0.171 | 1.71 | n/a | n/a | n/a | n/a | pCi/g
487 | 1 | Cesium-137 | 1.38 | 8.1E-05 | 0.0171 | 0.171 | 1.71 | n/a | n/a | n/a | n/a | pCi/g
492 | 1 | Arsenic | 14.7 | 6.2E-05 | 0.235 | 2.35 | 23.5 | 0.2 | 8.04 | 80.4 | 241 | mg/kg
492 | 1 | Chromium | 1040 | 6.7E-05 | 15.5 | 155 | 1550 | <0.1 | n/a | n/a | n/a | mg/kg
492 | 1 | Neptunium-237 | 0.209 | 3.9E-06 | 0.054 | 0.54 | 5.4 | n/a | n/a | n/a | n/a | pCi/g
492 | 1 | PCB, Total | 44.1 | 6.9E-04 | 0.0638 | 0.638 | 6.38 | <0.1 | n/a | n/a | n/a | mg/kg
492 | 1 | Uranium | 1770 | <1.0E-06 | n/a | n/a | n/a | 0.8 | 217 | 2170 | 6520 | mg/kg
492 | 1 | Uranium-234 | 53.9 | 1.1E-05 | 4.82 | 48.2 | 482 | n/a | n/a | n/a | n/a | pCi/g
492 | 1 | Uranium-235 | 5.72 | 7.3E-05 | 0.0787 | 0.787 | 7.87 | n/a | n/a | n/a | n/a | pCi/g
492 | 1 | Uranium-238 | 383 | 1.1E-03 | 0.346 | 3.46 | 34.6 | n/a | n/a | n/a | n/a | pCi/g
493 | 1 | Chromium | 66.1 | 4.3E-06 | 15.5 | 155 | 1550 | <0.1 | n/a | n/a | n/a | mg/kg
493 | 1 | Neptunium-237 | 0.122 | 2.3E-06 | 0.054 | 0.54 | 5.4 | n/a | n/a | n/a | n/a | pCi/g
493 | 1 | PCB, Total | 0.26 | 4.1E-06 | 0.0638 | 0.638 | 6.38 | <0.1 | n/a | n/a | n/a | mg/kg
493 | 1 | Total PAH | 0.5 | 2.6E-05 | 0.0194 | 0.194 | 1.94 | <0.1 | n/a | n/a | n/a | mg/kg
493 | 1 | Uranium-235 | 0.165 | 2.1E-06 | 0.0787 | 0.787 | 7.87 | n/a | n/a | n/a | n/a | pCi/g
493 | 1 | Uranium-238 | 5.5 | 1.6E-05 | 0.346 | 3.46 | 34.6 | n/a | n/a | n/a | n/a | pCi/g
517 | 1 | Chromium | 49.1 | 3.2E-06 | 15.5 | 155 | 1550 | <0.1 | n/a | n/a | n/a | mg/kg
517 | 1 | Neptunium-237 | 1.07 | 2.0E-05 | 0.054 | 0.54 | 5.4 | n/a | n/a | n/a | n/a | pCi/g
517 | 1 | PCB, Total | 0.5 | 7.8E-06 | 0.0638 | 0.638 | 6.38 | <0.1 | n/a | n/a | n/a | mg/kg
517 | 1 | Uranium-235 | 0.16 | 2.0E-06 | 0.0787 | 0.787 | 7.87 | n/a | n/a | n/a | n/a | pCi/g
517 | 1 | Uranium-238 | 3.89 | 1.1E-05 | 0.346 | 3.46 | 34.6 | n/a | n/a | n/a | n/a | pCi/g
541 | 1 | Cesium-137 | 0.958 | 5.6E-05 | 0.0171 | 0.171 | 1.71 | n/a | n/a | n/a | n/a | pCi/g
541 | 1 | Chromium | 824.1 | 5.3E-05 | 15.5 | 155 | 1550 | <0.1 | n/a | n/a | n/a | mg/kg
541 | 1 | PCB, Total | 60.61 | 9.5E-04 | 0.0638 | 0.638 | 6.38 | <0.1 | n/a | n/a | n/a | mg/kg
541 | 1 | Total PAH | 2.329 | 1.2E-04 | 0.0194 | 0.194 | 1.94 | <0.1 | n/a | n/a | n/a | mg/kg
541 | 1 | Uranium | 6383 | <1.0E-06 | n/a | n/a | n/a | 2.9 | 217 | 2170 | 6520 | mg/kg
541 | 1 | Uranium-234 | 142.9 | 3.0E-05 | 4.82 | 48.2 | 482 | n/a | n/a | n/a | n/a | pCi/g
541 | 1 | Uranium-235 | 17.56 | 2.2E-04 | 0.0787 | 0.787 | 7.87 | n/a | n/a | n/a | n/a | pCi/g
541 | 1 | Uranium-238 | 1001 | 2.9E-03 | 0.346 | 3.46 | 34.6 | n/a | n/a | n/a | n/a | pCi/g
561 | 1 | Arsenic | 16.55 | 7.0E-05 | 0.235 | 2.35 | 23.5 | <1 | n/a | n/a | n/a | mg/kg
561 | 1 | Chromium | 85.78 | 5.5E-06 | 15.5 | 155 | 1550 | <0.1 | n/a | n/a | n/a | mg/kg
561 | 1 | PCB, Total | 1.042 | 1.6E-05 | 0.0638 | 0.638 | 6.38 | <0.1 | n/a | n/a | n/a | mg/kg
561 | 1 | Total PAH | 0.394 | 2.0E-05 | 0.0194 | 0.194 | 1.94 | <0.1 | n/a | n/a | n/a | mg/kg
561 | 1 | Uranium-234 | 7.839 | 1.6E-06 | 4.82 | 48.2 | 482 | n/a | n/a | n/a | n/a | pCi/g
561 | 1 | Uranium-235 | 1.366 | 1.7E-05 | 0.0787 | 0.787 | 7.87 | n/a | n/a | n/a | n/a | pCi/g
561 | 1 | Uranium-238 | 106.5 | 3.1E-04 | 0.346 | 3.46 | 34.6 | n/a | n/a | n/a | n/a | pCi/g
561 | 2 | Arsenic | 13.01 | 5.5E-05 | 0.235 | 2.35 | 23.5 | <1 | n/a | n/a | n/a | mg/kg
561 | 2 | Cesium-137 | 0.409 | 2.4E-05 | 0.0171 | 0.171 | 1.71 | n/a | n/a | n/a | n/a | pCi/g
561 | 2 | Chromium | 288.2 | 1.9E-05 | 15.5 | 155 | 1550 | <0.1 | n/a | n/a | n/a | mg/kg
561 | 2 | PCB, Total | 16.42 | 2.6E-04 | 0.0638 | 0.638 | 6.38 | <0.1 | n/a | n/a | n/a | mg/kg
561 | 2 | Total PAH | 2.43 | 1.3E-04 | 0.0194 | 0.194 | 1.94 | <0.1 | n/a | n/a | n/a | mg/kg
561 | 2 | Uranium-234 | 40.63 | 8.4E-06 | 4.82 | 48.2 | 482 | n/a | n/a | n/a | n/a | pCi/g
561 | 2 | Uranium-235 | 7.093 | 9.0E-05 | 0.0787 | 0.787 | 7.87 | n/a | n/a | n/a | n/a | pCi/g
561 | 2 | Uranium-238 | 400.3 | 1.2E-03 | 0.346 | 3.46 | 34.6 | n/a | n/a | n/a | n/a | pCi/g
562 | 1 | Uranium-238 | 2.73 | 7.9E-06 | 0.346 | 3.46 | 34.6 | n/a | n/a | n/a | n/a | pCi/g
562 | 2 | PCB, Total | 1.58 | 2.5E-05 | 0.0638 | 0.638 | 6.38 | <0.1 | n/a | n/a | n/a | mg/kg
562 | 2 | Uranium-234 | 53.4 | 1.1E-05 | 4.82 | 48.2 | 482 | n/a | n/a | n/a | n/a | pCi/g
562 | 2 | Uranium-235 | 8.96 | 1.1E-04 | 0.0787 | 0.787 | 7.87 | n/a | n/a | n/a | n/a | pCi/g
562 | 2 | Uranium-238 | 581 | 1.7E-03 | 0.346 | 3.46 | 34.6 | n/a | n/a | n/a | n/a | pCi/g
562 | 3 | Chromium | 38.16 | 2.5E-06 | 15.5 | 155 | 1550 | <0.1 | n/a | n/a | n/a | mg/kg
562 | 3 | PCB, Total | 0.24 | 3.8E-06 | 0.0638 | 0.638 | 6.38 | <0.1 | n/a | n/a | n/a | mg/kg
562 | 3 | Total PAH | 0.22 | 1.1E-05 | 0.0194 | 0.194 | 1.94 | <0.1 | n/a | n/a | n/a | mg/kg
562 | 3 | Uranium-235 | 0.163 | 2.1E-06 | 0.0787 | 0.787 | 7.87 | n/a | n/a | n/a | n/a | pCi/g
562 | 3 | Uranium-238 | 10.9 | 3.2E-05 | 0.346 | 3.46 | 34.6 | n/a | n/a | n/a | n/a | pCi/g
562 | 4 | Chromium | 46.66 | 3.0E-06 | 15.5 | 155 | 1550 | <0.1 | n/a | n/a | n/a | mg/kg
562 | 4 | Uranium-238 | 2.24 | 6.5E-06 | 0.346 | 3.46 | 34.6 | n/a | n/a | n/a | n/a | pCi/g
562 | 5 | Chromium | 153.11 | 9.8E-06 | 15.5 | 155 | 1550 | <0.1 | n/a | n/a | n/a | mg/kg
562 | 5 | PCB, Total | 0.95 | 1.5E-05 | 0.0638 | 0.638 | 6.38 | <0.1 | n/a | n/a | n/a | mg/kg
562 | 5 | Total PAH | 0.0705 | 3.6E-06 | 0.0194 | 0.194 | 1.94 | <0.1 | n/a | n/a | n/a | mg/kg
562 | 5 | Uranium-234 | 8.57 | 1.8E-06 | 4.82 | 48.2 | 482 | n/a | n/a | n/a | n/a | pCi/g
562 | 5 | Uranium-235 | 0.95 | 1.2E-05 | 0.0787 | 0.787 | 7.87 | n/a | n/a | n/a | n/a | pCi/g
562 | 5 | Uranium-238 | 62.4 | 1.8E-04 | 0.346 | 3.46 | 34.6 | n/a | n/a | n/a | n/a | pCi/g
562 | 6 | Uranium-234 | 40.103 | 8.3E-06 | 4.82 | 48.2 | 482 | n/a | n/a | n/a | n/a | pCi/g
562 | 6 | Uranium-235 | 6.8099 | 8.7E-05 | 0.0787 | 0.787 | 7.87 | n/a | n/a | n/a | n/a | pCi/g
562 | 6 | Uranium-238 | 361.6422 | 1.0E-03 | 0.346 | 3.46 | 34.6 | n/a | n/a | n/a | n/a | pCi/g
563 | 1 | Chromium | 285 | 1.8E-05 | 15.5 | 155 | 1550 | <0.1 | n/a | n/a | n/a | mg/kg
563 | 1 | PCB, Total | 0.74 | 1.2E-05 | 0.0638 | 0.638 | 6.38 | <0.1 | n/a | n/a | n/a | mg/kg
563 | 1 | Uranium-238 | 2.76 | 8.0E-06 | 0.346 | 3.46 | 34.6 | n/a | n/a | n/a | n/a | pCi/g
563 | 2 | Cesium-137 | 0.647 | 3.8E-05 | 0.0171 | 0.171 | 1.71 | n/a | n/a | n/a | n/a | pCi/g
563 | 2 | Uranium-238 | 1.49 | 4.3E-06 | 0.346 | 3.46 | 34.6 | n/a | n/a | n/a | n/a | pCi/g
564 | 1 | Arsenic | 43 | 1.8E-04 | 0.235 | 2.35 | 23.5 | <1 | n/a | n/a | n/a | mg/kg
564 | 1 | Cesium-137 | 0.62 | 3.6E-05 | 0.0171 | 0.171 | 1.71 | n/a | n/a | n/a | n/a | pCi/g
564 | 1 | Chromium | 74.92 | 4.8E-06 | 15.5 | 155 | 1550 | <0.1 | n/a | n/a | n/a | mg/kg
564 | 1 | PCB, Total | 1.93 | 3.0E-05 | 0.0638 | 0.638 | 6.38 | <0.1 | n/a | n/a | n/a | mg/kg
564 | 1 | Thorium-230 | 5.01 | 1.4E-06 | 3.57 | 35.7 | 357 | n/a | n/a | n/a | n/a | pCi/g
564 | 1 | Uranium-234 | 6.93 | 1.4E-06 | 4.82 | 48.2 | 482 | n/a | n/a | n/a | n/a | pCi/g
564 | 1 | Uranium-235 | 0.387 | 4.9E-06 | 0.0787 | 0.787 | 7.87 | n/a | n/a | n/a | n/a | pCi/g
564 | 1 | Uranium-238 | 8.33 | 2.4E-05 | 0.346 | 3.46 | 34.6 | n/a | n/a | n/a | n/a | pCi/g
567 | 3 | Chromium | 37.9 | 2.4E-06 | 15.5 | 155 | 1550 | <0.1 | n/a | n/a | n/a | mg/kg
567 | 4 | Chromium | 16.3 | 1.0E-06 | 15.5 | 155 | 1550 | <0.1 | n/a | n/a | n/a | mg/kg
567 | 4 | Uranium-238 | 1.049 | 3.0E-06 | 0.346 | 3.46 | 34.6 | n/a | n/a | n/a | n/a | pCi/g
14 | 1 | Americium-241 | 1.267 | 1.2E-06 | 1.09 | 10.9 | 109 | n/a | n/a | n/a | n/a | pCi/g
14 | 1 | Arsenic | 10.98 | 4.7E-05 | 0.235 | 2.35 | 23.5 | <1 | n/a | n/a | n/a | mg/kg
14 | 1 | Chromium | 63.58 | 4.1E-06 | 15.5 | 155 | 1550 | <0.1 | n/a | n/a | n/a | mg/kg
14 | 1 | Neptunium-237 | 0.214 | 4.0E-06 | 0.054 | 0.54 | 5.4 | n/a | n/a | n/a | n/a | pCi/g
14 | 1 | PCB, Total | 0.5 | 7.8E-06 | 0.0638 | 0.638 | 6.38 | <0.1 | n/a | n/a | n/a | mg/kg
14 | 1 | Technetium-99 | 406 | 4.7E-06 | 86.7 | 867 | 8670 | n/a | n/a | n/a | n/a | pCi/g
14 | 1 | Uranium-238 | 1.69 | 4.9E-06 | 0.346 | 3.46 | 34.6 | n/a | n/a | n/a | n/a | pCi/g
14 | 2 | Arsenic | 14.53 | 6.2E-05 | 0.235 | 2.35 | 23.5 | 0.2 | 8.04 | 80.4 | 241 | mg/kg
14 | 2 | Chromium | 66.54 | 4.3E-06 | 15.5 | 155 | 1550 | <0.1 | n/a | n/a | n/a | mg/kg
14 | 2 | Neptunium-237 | 0.77 | 1.4E-05 | 0.054 | 0.54 | 5.4 | n/a | n/a | n/a | n/a | pCi/g
14 | 2 | PCB, Total | 0.39 | 6.1E-06 | 0.0638 | 0.638 | 6.38 | <0.1 | n/a | n/a | n/a | mg/kg
14 | 2 | Thorium-230 | 5.98 | 1.7E-06 | 3.57 | 35.7 | 357 | n/a | n/a | n/a | n/a | pCi/g
14 | 2 | Total PAH | 0.33814 | 1.7E-05 | 0.0194 | 0.194 | 1.94 | <0.1 | n/a | n/a | n/a | mg/kg
14 | 2 | Uranium | 293.3 | <1.0E-06 | n/a | n/a | n/a | 0.1 | 217 | 2170 | 6520 | mg/kg
14 | 2 | Uranium-234 | 32.4 | 6.7E-06 | 4.82 | 48.2 | 482 | n/a | n/a | n/a | n/a | pCi/g
14 | 2 | Uranium-235 | 2 | 2.5E-05 | 0.0787 | 0.787 | 7.87 | n/a | n/a | n/a | n/a | pCi/g
14 | 2 | Uranium-238 | 56.1 | 1.6E-04 | 0.346 | 3.46 | 34.6 | n/a | n/a | n/a | n/a | pCi/g
14 | 3 | Arsenic | 12.97 | 5.5E-05 | 0.235 | 2.35 | 23.5 | <1 | n/a | n/a | n/a | mg/kg
14 | 3 | Chromium | 70.13 | 4.5E-06 | 15.5 | 155 | 1550 | <0.1 | n/a | n/a | n/a | mg/kg
14 | 3 | PCB, Total | 8.646 | 1.4E-04 | 0.0638 | 0.638 | 6.38 | <0.1 | n/a | n/a | n/a | mg/kg
14 | 3 | Uranium-238 | 1.5 | 4.3E-06 | 0.346 | 3.46 | 34.6 | n/a | n/a | n/a | n/a | pCi/g
14 | 4 | Arsenic | 13.28 | 5.6E-05 | 0.235 | 2.35 | 23.5 | <1 | n/a | n/a | n/a | mg/kg
14 | 4 | Chromium | 72.04 | 4.6E-06 | 15.5 | 155 | 1550 | <0.1 | n/a | n/a | n/a | mg/kg
14 | 4 | Neptunium-237 | 2.68 | 5.0E-05 | 0.054 | 0.54 | 5.4 | n/a | n/a | n/a | n/a | pCi/g
14 | 4 | PCB, Total | 6.607 | 1.0E-04 | 0.0638 | 0.638 | 6.38 | <0.1 | n/a | n/a | n/a | mg/kg
14 | 4 | Thorium-230 | 8.33 | 2.3E-06 | 3.57 | 35.7 | 357 | n/a | n/a | n/a | n/a | pCi/g
14 | 4 | Total PAH | 0.25077 | 1.3E-05 | 0.0194 | 0.194 | 1.94 | <0.1 | n/a | n/a | n/a | mg/kg
14 | 4 | Uranium-234 | 113 | 2.3E-05 | 4.82 | 48.2 | 482 | n/a | n/a | n/a | n/a | pCi/g
14 | 4 | Uranium-235 | 8 | 1.0E-04 | 0.0787 | 0.787 | 7.87 | n/a | n/a | n/a | n/a | pCi/g
14 | 4 | Uranium-238 | 169 | 4.9E-04 | 0.346 | 3.46 | 34.6 | n/a | n/a | n/a | n/a | pCi/g
14 | 5 | Arsenic | 13.08 | 5.6E-05 | 0.235 | 2.35 | 23.5 | <1 | n/a | n/a | n/a | mg/kg
14 | 5 | Chromium | 46.97 | 3.0E-06 | 15.5 | 155 | 1550 | <0.1 | n/a | n/a | n/a | mg/kg
14 | 5 | Neptunium-237 | 1.74 | 3.2E-05 | 0.054 | 0.54 | 5.4 | n/a | n/a | n/a | n/a | pCi/g
14 | 5 | PCB, Total | 1 | 1.6E-05 | 0.0638 | 0.638 | 6.38 | <0.1 | n/a | n/a | n/a | mg/kg
14 | 5 | Technetium-99 | 101 | 1.2E-06 | 86.7 | 867 | 8670 | n/a | n/a | n/a | n/a | pCi/g
14 | 5 | Thorium-230 | 13.9 | 3.9E-06 | 3.57 | 35.7 | 357 | n/a | n/a | n/a | n/a | pCi/g
14 | 5 | Total PAH | 0.12096 | 6.2E-06 | 0.0194 | 0.194 | 1.94 | <0.1 | n/a | n/a | n/a | mg/kg
14 | 5 | Uranium-234 | 52.2 | 1.1E-05 | 4.82 | 48.2 | 482 | n/a | n/a | n/a | n/a | pCi/g
14 | 5 | Uranium-235 | 3.33 | 4.2E-05 | 0.0787 | 0.787 | 7.87 | n/a | n/a | n/a | n/a | pCi/g
14 | 5 | Uranium-238 | 94.2 | 2.7E-04 | 0.346 | 3.46 | 34.6 | n/a | n/a | n/a | n/a | pCi/g
14 | 6 | Chromium | 445.9 | 2.9E-05 | 15.5 | 155 | 1550 | <0.1 | n/a | n/a | n/a | mg/kg
14 | 6 | Neptunium-237 | 2.65 | 4.9E-05 | 0.054 | 0.54 | 5.4 | n/a | n/a | n/a | n/a | pCi/g
14 | 6 | PCB, Total | 5 | 7.8E-05 | 0.0638 | 0.638 | 6.38 | <0.1 | n/a | n/a | n/a | mg/kg
14 | 6 | Uranium-234 | 34.1 | 7.1E-06 | 4.82 | 48.2 | 482 | n/a | n/a | n/a | n/a | pCi/g
14 | 6 | Uranium-235 | 2.27 | 2.9E-05 | 0.0787 | 0.787 | 7.87 | n/a | n/a | n/a | n/a | pCi/g
14 | 6 | Uranium-238 | 50.8 | 1.5E-04 | 0.346 | 3.46 | 34.6 | n/a | n/a | n/a | n/a | pCi/g
14 | 7 | Arsenic | 11.3 | 4.8E-05 | 0.235 | 2.35 | 23.5 | <1 | n/a | n/a | n/a | mg/kg
14 | 7 | Chromium | 64.56 | 4.2E-06 | 15.5 | 155 | 1550 | <0.1 | n/a | n/a | n/a | mg/kg
14 | 7 | Neptunium-237 | 1.49 | 2.8E-05 | 0.054 | 0.54 | 5.4 | n/a | n/a | n/a | n/a | pCi/g
14 | 7 | PCB, Total | 7.604 | 1.2E-04 | 0.0638 | 0.638 | 6.38 | <0.1 | n/a | n/a | n/a | mg/kg
14 | 7 | Total PAH | 0.06314 | 3.2E-06 | 0.0194 | 0.194 | 1.94 | <0.1 | n/a | n/a | n/a | mg/kg
14 | 7 | Uranium-234 | 12.8 | 2.7E-06 | 4.82 | 48.2 | 482 | n/a | n/a | n/a | n/a | pCi/g
14 | 7 | Uranium-235 | 0.96 | 1.2E-05 | 0.0787 | 0.787 | 7.87 | n/a | n/a | n/a | n/a | pCi/g
14 | 7 | Uranium-238 | 21.3 | 6.2E-05 | 0.346 | 3.46 | 34.6 | n/a | n/a | n/a | n/a | pCi/g
14 | 8 | Arsenic | 11.38 | 4.8E-05 | 0.235 | 2.35 | 23.5 | <1 | n/a | n/a | n/a | mg/kg
14 | 8 | Chromium | 46.03 | 3.0E-06 | 15.5 | 155 | 1550 | <0.1 | n/a | n/a | n/a | mg/kg
14 | 8 | Neptunium-237 | 0.88 | 1.6E-05 | 0.054 | 0.54 | 5.4 | n/a | n/a | n/a | n/a | pCi/g
14 | 8 | PCB, Total | 5 | 7.8E-05 | 0.0638 | 0.638 | 6.38 | <0.1 | n/a | n/a | n/a | mg/kg
14 | 8 | Total PAH | 0.062758 | 3.2E-06 | 0.0194 | 0.194 | 1.94 | <0.1 | n/a | n/a | n/a | mg/kg
14 | 8 | Uranium-235 | 0.238 | 3.0E-06 | 0.0787 | 0.787 | 7.87 | n/a | n/a | n/a | n/a | pCi/g
14 | 8 | Uranium-238 | 5.92 | 1.7E-05 | 0.346 | 3.46 | 34.6 | n/a | n/a | n/a | n/a | pCi/g
14 | 9 | Arsenic | 14.04 | 6.0E-05 | 0.235 | 2.35 | 23.5 | <1 | n/a | n/a | n/a | mg/kg
14 | 9 | Cesium-137 | 0.453 | 2.7E-05 | 0.0171 | 0.171 | 1.71 | n/a | n/a | n/a | n/a | pCi/g
14 | 9 | Chromium | 46.44 | 3.0E-06 | 15.5 | 155 | 1550 | <0.1 | n/a | n/a | n/a | mg/kg
14 | 9 | Neptunium-237 | 10.93 | 2.0E-04 | 0.054 | 0.54 | 5.4 | n/a | n/a | n/a | n/a | pCi/g
14 | 9 | PCB, Total | 6.842 | 1.1E-04 | 0.0638 | 0.638 | 6.38 | <0.1 | n/a | n/a | n/a | mg/kg
14 | 9 | Technetium-99 | 195.9 | 2.3E-06 | 86.7 | 867 | 8670 | n/a | n/a | n/a | n/a | pCi/g
14 | 9 | Total PAH | 0.48746 | 2.5E-05 | 0.0194 | 0.194 | 1.94 | <0.1 | n/a | n/a | n/a | mg/kg
14 | 9 | Uranium-234 | 832.1 | 1.7E-04 | 4.82 | 48.2 | 482 | n/a | n/a | n/a | n/a | pCi/g
14 | 9 | Uranium-235 | 54.55 | 6.9E-04 | 0.0787 | 0.787 | 7.87 | n/a | n/a | n/a | n/a | pCi/g
14 | 9 | Uranium-238 | 1200 | 3.5E-03 | 0.346 | 3.46 | 34.6 | n/a | n/a | n/a | n/a | pCi/g
14 | 10 | Arsenic | 11.24 | 4.8E-05 | 0.235 | 2.35 | 23.5 | <1 | n/a | n/a | n/a | mg/kg
14 | 10 | Chromium | 41.85 | 2.7E-06 | 15.5 | 155 | 1550 | <0.1 | n/a | n/a | n/a | mg/kg
14 | 10 | Neptunium-237 | 2.64 | 4.9E-05 | 0.054 | 0.54 | 5.4 | n/a | n/a | n/a | n/a | pCi/g
14 | 10 | PCB, Total | 9.381 | 1.5E-04 | 0.0638 | 0.638 | 6.38 | <0.1 | n/a | n/a | n/a | mg/kg
14 | 10 | Total PAH | 0.27151 | 1.4E-05 | 0.0194 | 0.194 | 1.94 | <0.1 | n/a | n/a | n/a | mg/kg
14 | 10 | Uranium-234 | 24.2 | 5.0E-06 | 4.82 | 48.2 | 482 | n/a | n/a | n/a | n/a | pCi/g
14 | 10 | Uranium-235 | 1.76 | 2.2E-05 | 0.0787 | 0.787 | 7.87 | n/a | n/a | n/a | n/a | pCi/g
14 | 10 | Uranium-238 | 40.9 | 1.2E-04 | 0.346 | 3.46 | 34.6 | n/a | n/a | n/a | n/a | pCi/g
518 | 1 | Carbazole | 11.72 | 1.4E-06 | 8.66 | 86.6 | 866 | <0.1 | n/a | n/a | n/a | mg/kg
518 | 1 | PCB, Total | 0.63 | 9.9E-06 | 0.0638 | 0.638 | 6.38 | <0.1 | n/a | n/a | n/a | mg/kg
518 | 1 | Total PAH | 38.96 | 2.0E-03 | 0.0194 | 0.194 | 1.94 | <0.1 | n/a | n/a | n/a | mg/kg
518 | 1 | Uranium-238 | 1.514 | 4.4E-06 | 0.346 | 3.46 | 34.6 | n/a | n/a | n/a | n/a | pCi/g
520 | 1 | Cesium-137 | 0.962 | 5.6E-05 | 0.0171 | 0.171 | 1.71 | n/a | n/a | n/a | n/a | pCi/g
520 | 1 | Chromium | 31.73 | 2.0E-06 | 15.5 | 155 | 1550 | <0.1 | n/a | n/a | n/a | mg/kg
520 | 1 | Neptunium-237 | 0.656 | 1.2E-05 | 0.054 | 0.54 | 5.4 | n/a | n/a | n/a | n/a | pCi/g
520 | 1 | Thorium-230 | 11.34 | 3.2E-06 | 3.57 | 35.7 | 357 | n/a | n/a | n/a | n/a | pCi/g
520 | 1 | Total PAH | 0.031836 | 1.6E-06 | 0.0194 | 0.194 | 1.94 | <0.1 | n/a | n/a | n/a | mg/kg
520 | 1 | Uranium-235 | 0.126 | 1.6E-06 | 0.0787 | 0.787 | 7.87 | n/a | n/a | n/a | n/a | pCi/g
520 | 1 | Uranium-238 | 3.929 | 1.1E-05 | 0.346 | 3.46 | 34.6 | n/a | n/a | n/a | n/a | pCi/g
520 | 2 | Chromium | 66.65 | 4.3E-06 | 15.5 | 155 | 1550 | <0.1 | n/a | n/a | n/a | mg/kg
520 | 2 | Neptunium-237 | 0.0748 | 1.4E-06 | 0.054 | 0.54 | 5.4 | n/a | n/a | n/a | n/a | pCi/g
520 | 2 | Total PAH | 0.317 | 1.6E-05 | 0.0194 | 0.194 | 1.94 | <0.1 | n/a | n/a | n/a | mg/kg
520 | 2 | Uranium-238 | 1.778 | 5.1E-06 | 0.346 | 3.46 | 34.6 | n/a | n/a | n/a | n/a | pCi/g
520 | 3 | Chromium | 39.68 | 2.6E-06 | 15.5 | 155 | 1550 | <0.1 | n/a | n/a | n/a | mg/kg
520 | 3 | Total PAH | 0.11809 | 6.1E-06 | 0.0194 | 0.194 | 1.94 | <0.1 | n/a | n/a | n/a | mg/kg
520 | 3 | Uranium-238 | 1.57 | 4.5E-06 | 0.346 | 3.46 | 34.6 | n/a | n/a | n/a | n/a | pCi/g
520 | 4 | Chromium | 38.23 | 2.5E-06 | 15.5 | 155 | 1550 | <0.1 | n/a | n/a | n/a | mg/kg
520 | 4 | Neptunium-237 | 0.74 | 1.4E-05 | 0.054 | 0.54 | 5.4 | n/a | n/a | n/a | n/a | pCi/g
520 | 4 | Total PAH | 0.55242 | 2.8E-05 | 0.0194 | 0.194 | 1.94 | <0.1 | n/a | n/a | n/a | mg/kg
520 | 4 | Uranium-235 | 0.242 | 3.1E-06 | 0.0787 | 0.787 | 7.87 | n/a | n/a | n/a | n/a | pCi/g
520 | 4 | Uranium-238 | 6.26 | 1.8E-05 | 0.346 | 3.46 | 34.6 | n/a | n/a | n/a | n/a | pCi/g
520 | 5 | Chromium | 36.82 | 2.4E-06 | 15.5 | 155 | 1550 | <0.1 | n/a | n/a | n/a | mg/kg
520 | 5 | Neptunium-237 | 0.155 | 2.9E-06 | 0.054 | 0.54 | 5.4 | n/a | n/a | n/a | n/a | pCi/g
520 | 5 | Total PAH | 0.38723 | 2.0E-05 | 0.0194 | 0.194 | 1.94 | <0.1 | n/a | n/a | n/a | mg/kg
520 | 5 | Uranium-238 | 1.45 | 4.2E-06 | 0.346 | 3.46 | 34.6 | n/a | n/a | n/a | n/a | pCi/g
81 | 1 | Arsenic | 10.25 | 4.4E-05 | 0.235 | 2.35 | 23.5 | 0.1 | 8.04 | 80.4 | 241 | mg/kg
81 | 1 | Chromium | 86.2 | 5.5E-06 | 15.5 | 155 | 1550 | <0.1 | n/a | n/a | n/a | mg/kg
81 | 1 | PCB, Total | 159.8 | 2.5E-03 | 0.0638 | 0.638 | 6.38 | <0.1 | n/a | n/a | n/a | mg/kg
81 | 1 | Total PAH | 0.553 | 2.8E-05 | 0.0194 | 0.194 | 1.94 | <0.1 | n/a | n/a | n/a | mg/kg
81 | 1 | Uranium | 6500 | <1.0E-06 | n/a | n/a | n/a | 3.0 | 217 | 2170 | 6520 | mg/kg
81 | 1 | Uranium-238 | 2.285 | 6.6E-06 | 0.346 | 3.46 | 34.6 | n/a | n/a | n/a | n/a | pCi/g
153 | 1 | PCB, Total | 0.509 | 8.0E-06 | 0.0638 | 0.638 | 6.38 | <0.1 | n/a | n/a | n/a | mg/kg
153 | 1 | Total PAH | 0.086913 | 4.5E-06 | 0.0194 | 0.194 | 1.94 | <0.1 | n/a | n/a | n/a | mg/kg
156 | 1 | Chromium | 49.03 | 3.2E-06 | 15.5 | 155 | 1550 | <0.1 | n/a | n/a | n/a | mg/kg
156 | 1 | PCB, Total | 0.3 | 4.7E-06 | 0.0638 | 0.638 | 6.38 | <0.1 | n/a | n/a | n/a | mg/kg
156 | 1 | Total PAH | 0.082604 | 4.2E-06 | 0.0194 | 0.194 | 1.94 | <0.1 | n/a | n/a | n/a | mg/kg
156 | 1 | Uranium-238 | 2.19 | 6.3E-06 | 0.346 | 3.46 | 34.6 | n/a | n/a | n/a | n/a | pCi/g
160 | 1 | Total PAH | 0.052907 | 2.7E-06 | 0.0194 | 0.194 | 1.94 | <0.1 | n/a | n/a | n/a | mg/kg
163 | 1 | Chromium | 49.44 | 3.2E-06 | 15.5 | 155 | 1550 | <0.1 | n/a | n/a | n/a | mg/kg
163 | 1 | Total PAH | 0.163 | 8.4E-06 | 0.0194 | 0.194 | 1.94 | <0.1 | n/a | n/a | n/a | mg/kg
219 | 1 | Neptunium-237 | 0.331 | 6.1E-06 | 0.054 | 0.54 | 5.4 | n/a | n/a | n/a | n/a | pCi/g
219 | 1 | Total PAH | 0.075039 | 3.9E-06 | 0.0194 | 0.194 | 1.94 | <0.1 | n/a | n/a | n/a | mg/kg
219 | 1 | Uranium-235 | 0.192 | 2.4E-06 | 0.0787 | 0.787 | 7.87 | n/a | n/a | n/a | n/a | pCi/g
219 | 1 | Uranium-238 | 4.4 | 1.3E-05 | 0.346 | 3.46 | 34.6 | n/a | n/a | n/a | n/a | pCi/g
488 | 1 | Cesium-137 | 0.52 | 3.0E-05 | 0.0171 | 0.171 | 1.71 | n/a | n/a | n/a | n/a | pCi/g
488 | 1 | PCB, Total | 10.3 | 1.6E-04 | 0.0638 | 0.638 | 6.38 | <0.1 | n/a | n/a | n/a | mg/kg
488 | 1 | Total PAH | 0.24975 | 1.3E-05 | 0.0194 | 0.194 | 1.94 | <0.1 | n/a | n/a | n/a | mg/kg
488 | 1 | Uranium-235 | 0.149 | 1.9E-06 | 0.0787 | 0.787 | 7.87 | n/a | n/a | n/a | n/a | pCi/g
488 | 1 | Uranium-238 | 4.54 | 1.3E-05 | 0.346 | 3.46 | 34.6 | n/a | n/a | n/a | n/a | pCi/g
Grayed cells indicate EPC value is higher than RGO value or an RGO value is not applicable.
n/a = Not applicable because the COC was not applicable (i.e., the COC was of concern for HI but not ELCR or it was of concern for ELCR by not HI).

## Child Resident
Hypothetical Child Residential User Soil Exposure
SWMU | EU | COC | EPC | ELCR | RGO at ELCR=1E-6 | RGO at ELCR=1E-5 | RGO at ELCR=1E-4 | HI | RGO at HI=0.1 | RGO at HI=1 | RGO at HI=3 | Units
1 | 1 | PCB, Total | 0.176 | 2.8E-06 | 0.0638 | 0.638 | 6.38 | <0.1 | n/a | n/a | n/a | mg/kg
1 | 1 | Uranium-238 | 1.974 | 5.7E-06 | 0.346 | 3.46 | 34.6 | n/a | n/a | n/a | n/a | pCi/g
1 | 1 | Uranium-235 | 0.106 | 1.3E-06 | 0.0787 | 0.787 | 7.87 | n/a | n/a | n/a | n/a | pCi/g
1 | 1 | Thorium-230 | 44.01 | 1.2E-05 | 3.57 | 35.7 | 357 | n/a | n/a | n/a | n/a | pCi/g
1 | 1 | Plutonium-239/240 | 6.142 | 2.2E-06 | 2.78 | 27.8 | 278 | n/a | n/a | n/a | n/a | pCi/g
1 | 1 | Cesium-137 | 0.591 | 3.5E-05 | 0.0171 | 0.171 | 1.71 | n/a | n/a | n/a | n/a | pCi/g
1 | 1 | Neptunium-237 | 0.402 | 7.4E-06 | 0.054 | 0.54 | 5.4 | n/a | n/a | n/a | n/a | pCi/g
1 | 2 | Chromium | 201.2 | 1.3E-05 | 15.5 | 155 | 1550 | <0.1 | n/a | n/a | n/a | mg/kg
1 | 2 | PCB, Total | 32.11 | 5.0E-04 | 0.0638 | 0.638 | 6.38 | <0.1 | n/a | n/a | n/a | mg/kg
1 | 3 | PCB, Total | 0.217 | 3.4E-06 | 0.0638 | 0.638 | 6.38 | <0.1 | n/a | n/a | n/a | mg/kg
1 | 3 | Uranium-238 | 1.73 | 5.0E-06 | 0.346 | 3.46 | 34.6 | n/a | n/a | n/a | n/a | pCi/g
1 | 4 | PCB, Total | 0.13 | 2.0E-06 | 0.0638 | 0.638 | 6.38 | <0.1 | n/a | n/a | n/a | mg/kg
1 | 4 | Thorium-230 | 5.03 | 1.4E-06 | 3.57 | 35.7 | 357 | n/a | n/a | n/a | n/a | pCi/g
1 | 4 | Chromium | 93.02 | 6.0E-06 | 15.5 | 155 | 1550 | <0.1 | n/a | n/a | n/a | mg/kg
1 | 5 | PCB, Total | 0.27 | 4.2E-06 | 0.0638 | 0.638 | 6.38 | <0.1 | n/a | n/a | n/a | mg/kg
1 | 5 | Total PAH | 0.098307 | 5.1E-06 | 0.0194 | 0.194 | 1.94 | <0.1 | n/a | n/a | n/a | mg/kg
99B | 1 | Uranium-238 | 0.945 | 2.7E-06 | 0.346 | 3.46 | 34.6 | n/a | n/a | n/a | n/a | pCi/g
194 | 1 | Chromium | 38.71 | 2.5E-06 | 15.5 | 155 | 1550 | <0.1 | n/a | n/a | n/a | mg/kg
194 | 2 | Chromium | 59.6 | 3.8E-06 | 15.5 | 155 | 1550 | <0.1 | n/a | n/a | n/a | mg/kg
194 | 2 | Uranium-238 | 1.42 | 4.1E-06 | 0.346 | 3.46 | 34.6 | n/a | n/a | n/a | n/a | pCi/g
194 | 3 | Uranium-238 | 1.284 | 3.7E-06 | 0.346 | 3.46 | 34.6 | n/a | n/a | n/a | n/a | pCi/g
194 | 3 | Total PAH | 0.0393 | 2.0E-06 | 0.0194 | 0.194 | 1.94 | <0.1 | n/a | n/a | n/a | mg/kg
194 | 3 | Arsenic | 14.64 | 6.2E-05 | 0.235 | 2.35 | 23.5 | <1 | n/a | n/a | n/a | mg/kg
194 | 3 | Chromium | 38.98 | 2.5E-06 | 15.5 | 155 | 1550 | <0.1 | n/a | n/a | n/a | mg/kg
194 | 4 | Chromium | 48.41 | 3.1E-06 | 15.5 | 155 | 1550 | <0.1 | n/a | n/a | n/a | mg/kg
194 | 4 | Uranium-238 | 1.73 | 5.0E-06 | 0.346 | 3.46 | 34.6 | n/a | n/a | n/a | n/a | pCi/g
194 | 4 | Total PAH | 0.072955 | 3.8E-06 | 0.0194 | 0.194 | 1.94 | <0.1 | n/a | n/a | n/a | mg/kg
194 | 5 | Total PAH | 0.0237 | 1.2E-06 | 0.0194 | 0.194 | 1.94 | <0.1 | n/a | n/a | n/a | mg/kg
194 | 5 | Chromium | 45.8 | 2.9E-06 | 15.5 | 155 | 1550 | <0.1 | n/a | n/a | n/a | mg/kg
194 | 5 | Uranium-238 | 1.38 | 4.0E-06 | 0.346 | 3.46 | 34.6 | n/a | n/a | n/a | n/a | pCi/g
194 | 6 | Uranium-238 | 1.32 | 3.8E-06 | 0.346 | 3.46 | 34.6 | n/a | n/a | n/a | n/a | pCi/g
194 | 6 | Chromium | 37.01 | 2.4E-06 | 15.5 | 155 | 1550 | <0.1 | n/a | n/a | n/a | mg/kg
194 | 7 | Chromium | 53.2 | 3.4E-06 | 15.5 | 155 | 1550 | <0.1 | n/a | n/a | n/a | mg/kg
194 | 8 | Bis(2-ethylhexyl)phthalate | 15 | 1.2E-06 | 12.4 | 124 | 1240 | <0.1 | n/a | n/a | n/a | mg/kg
194 | 8 | Uranium-238 | 1.39 | 4.0E-06 | 0.346 | 3.46 | 34.6 | n/a | n/a | n/a | n/a | pCi/g
194 | 8 | Total PAH | 0.48503 | 2.5E-05 | 0.0194 | 0.194 | 1.94 | <0.1 | n/a | n/a | n/a | mg/kg
194 | 8 | Chromium | 53.58 | 3.4E-06 | 15.5 | 155 | 1550 | <0.1 | n/a | n/a | n/a | mg/kg
194 | 9 | Chromium | 51.65 | 3.3E-06 | 15.5 | 155 | 1550 | <0.1 | n/a | n/a | n/a | mg/kg
194 | 9 | Arsenic | 11.42 | 4.8E-05 | 0.235 | 2.35 | 23.5 | <1 | n/a | n/a | n/a | mg/kg
194 | 10 | Cesium-137 | 0.581 | 3.4E-05 | 0.0171 | 0.171 | 1.71 | n/a | n/a | n/a | n/a | pCi/g
194 | 10 | Arsenic | 12.16 | 5.2E-05 | 0.235 | 2.35 | 23.5 | <1 | n/a | n/a | n/a | mg/kg
194 | 10 | Chromium | 36.29 | 2.3E-06 | 15.5 | 155 | 1550 | <0.1 | n/a | n/a | n/a | mg/kg
194 | 10 | Total PAH | 0.25715 | 1.3E-05 | 0.0194 | 0.194 | 1.94 | <0.1 | n/a | n/a | n/a | mg/kg
194 | 10 | Uranium-238 | 1.49 | 4.3E-06 | 0.346 | 3.46 | 34.6 | n/a | n/a | n/a | n/a | pCi/g
194 | 11 | Chromium | 32.68 | 2.1E-06 | 15.5 | 155 | 1550 | <0.1 | n/a | n/a | n/a | mg/kg
194 | 11 | Total PAH | 0.079526 | 4.1E-06 | 0.0194 | 0.194 | 1.94 | <0.1 | n/a | n/a | n/a | mg/kg
194 | 11 | PCB, Total | 0.084 | 1.3E-06 | 0.0638 | 0.638 | 6.38 | <0.1 | n/a | n/a | n/a | mg/kg
194 | 12 | Chromium | 63.36 | 4.1E-06 | 15.5 | 155 | 1550 | <0.1 | n/a | n/a | n/a | mg/kg
194 | 12 | Total PAH | 0.89142 | 4.6E-05 | 0.0194 | 0.194 | 1.94 | <0.1 | n/a | n/a | n/a | mg/kg
194 | 13 | Chromium | 47.65 | 3.1E-06 | 15.5 | 155 | 1550 | <0.1 | n/a | n/a | n/a | mg/kg
194 | 13 | Total PAH | 0.091347 | 4.7E-06 | 0.0194 | 0.194 | 1.94 | <0.1 | n/a | n/a | n/a | mg/kg
194 | 14 | Chromium | 52.12 | 3.4E-06 | 15.5 | 155 | 1550 | <0.1 | n/a | n/a | n/a | mg/kg
194 | 15 | Chromium | 53.33 | 3.4E-06 | 15.5 | 155 | 1550 | <0.1 | n/a | n/a | n/a | mg/kg
194 | 16 | Arsenic | 11.52 | 4.9E-05 | 0.235 | 2.35 | 23.5 | <1 | n/a | n/a | n/a | mg/kg
194 | 16 | Chromium | 53.24 | 3.4E-06 | 15.5 | 155 | 1550 | <0.1 | n/a | n/a | n/a | mg/kg
194 | 17 | Chromium | 46.48 | 3.0E-06 | 15.5 | 155 | 1550 | <0.1 | n/a | n/a | n/a | mg/kg
194 | 17 | Total PAH | 0.15866 | 8.2E-06 | 0.0194 | 0.194 | 1.94 | <0.1 | n/a | n/a | n/a | mg/kg
194 | 17 | Arsenic | 11.55 | 4.9E-05 | 0.235 | 2.35 | 23.5 | <1 | n/a | n/a | n/a | mg/kg
194 | 18 | Chromium | 68.48 | 4.4E-06 | 15.5 | 155 | 1550 | <0.1 | n/a | n/a | n/a | mg/kg
194 | 18 | Arsenic | 10.57 | 4.5E-05 | 0.235 | 2.35 | 23.5 | <1 | n/a | n/a | n/a | mg/kg
194 | 19 | Arsenic | 10.69 | 4.5E-05 | 0.235 | 2.35 | 23.5 | <1 | n/a | n/a | n/a | mg/kg
194 | 19 | Chromium | 48.35 | 3.1E-06 | 15.5 | 155 | 1550 | <0.1 | n/a | n/a | n/a | mg/kg
194 | 20 | Arsenic | 11.84 | 5.0E-05 | 0.235 | 2.35 | 23.5 | 0.7 | 1.64 | 16.4 | 49.3 | mg/kg
194 | 20 | Chromium | 52.36 | 3.4E-06 | 15.5 | 155 | 1550 | <0.1 | n/a | n/a | n/a | mg/kg
194 | 20 | Cobalt | 21.1 | <1.0E-06 | n/a | n/a | n/a | 0.9 | 2.3 | 23 | 69.1 | mg/kg
194 | 20 | Manganese | 2294 | <1.0E-06 | n/a | n/a | n/a | 0.4 | 534 | 5340 | 16000 | mg/kg
194 | 20 | Mercury | 7.28 | <1.0E-06 | n/a | n/a | n/a | 0.3 | 2.35 | 23.5 | 70.4 | mg/kg
194 | 20 | Total PAH | 0.031 | 1.6E-06 | 0.0194 | 0.194 | 1.94 | <0.1 | n/a | n/a | n/a | mg/kg
194 | 21 | Chromium | 55.09 | 3.5E-06 | 15.5 | 155 | 1550 | <0.1 | n/a | n/a | n/a | mg/kg
194 | 22 | Chromium | 48.98 | 3.2E-06 | 15.5 | 155 | 1550 | <0.1 | n/a | n/a | n/a | mg/kg
194 | 22 | PCB, Total | 10.92 | 1.7E-04 | 0.0638 | 0.638 | 6.38 | <0.1 | n/a | n/a | n/a | mg/kg
194 | 23 | Iron | 18282 | <1.0E-06 | n/a | n/a | n/a | 0.3 | 5480 | 54800 | 164000 | mg/kg
194 | 23 | Chromium | 65.97 | 4.2E-06 | 15.5 | 155 | 1550 | <0.1 | n/a | n/a | n/a | mg/kg
194 | 23 | Arsenic | 11.55 | 4.9E-05 | 0.235 | 2.35 | 23.5 | 0.7 | 1.64 | 16.4 | 49.3 | mg/kg
194 | 24 | Chromium | 50.21 | 3.2E-06 | 15.5 | 155 | 1550 | <0.1 | n/a | n/a | n/a | mg/kg
194 | 24 | Total PAH | 0.0228 | 1.2E-06 | 0.0194 | 0.194 | 1.94 | <0.1 | n/a | n/a | n/a | mg/kg
194 | 25 | Chromium | 61.25 | 3.9E-06 | 15.5 | 155 | 1550 | <0.1 | n/a | n/a | n/a | mg/kg
194 | 25 | Total PAH | 0.0206 | 1.1E-06 | 0.0194 | 0.194 | 1.94 | <0.1 | n/a | n/a | n/a | mg/kg
194 | 26 | Chromium | 41.82 | 2.7E-06 | 15.5 | 155 | 1550 | <0.1 | n/a | n/a | n/a | mg/kg
194 | 27 | Chromium | 52.17 | 3.4E-06 | 15.5 | 155 | 1550 | <0.1 | n/a | n/a | n/a | mg/kg
194 | 28 | Arsenic | 12.03 | 5.1E-05 | 0.235 | 2.35 | 23.5 | 0.7 | 1.64 | 16.4 | 49.3 | mg/kg
194 | 28 | Chromium | 60.7 | 3.9E-06 | 15.5 | 155 | 1550 | <0.1 | n/a | n/a | n/a | mg/kg
194 | 28 | Manganese | 1138 | <1.0E-06 | n/a | n/a | n/a | 0.2 | 534 | 5340 | 16000 | mg/kg
194 | 28 | Vanadium | 40.6 | <1.0E-06 | n/a | n/a | n/a | 0.1 | 39.1 | 391 | 1170 | mg/kg
194 | 29 | Chromium | 50.56 | 3.3E-06 | 15.5 | 155 | 1550 | <0.1 | n/a | n/a | n/a | mg/kg
194 | 30 | Chromium | 56.57 | 3.6E-06 | 15.5 | 155 | 1550 | <0.1 | n/a | n/a | n/a | mg/kg
194 | 31 | Uranium-238 | 1.72 | 5.0E-06 | 0.346 | 3.46 | 34.6 | n/a | n/a | n/a | n/a | pCi/g
194 | 31 | Cesium-137 | 0.57 | 3.3E-05 | 0.0171 | 0.171 | 1.71 | n/a | n/a | n/a | n/a | pCi/g
196 | 1 | Chromium | 19.6 | 1.3E-06 | 15.5 | 155 | 1550 | <0.1 | n/a | n/a | n/a | mg/kg
196 | 1 | Neptunium-237 | 0.311 | 5.8E-06 | 0.054 | 0.54 | 5.4 | n/a | n/a | n/a | n/a | pCi/g
196 | 1 | Uranium-238 | 1.54 | 4.5E-06 | 0.346 | 3.46 | 34.6 | n/a | n/a | n/a | n/a | pCi/g
196 | 2 | PCB, Total | 1.51 | 2.4E-05 | 0.0638 | 0.638 | 6.38 | <0.1 | n/a | n/a | n/a | mg/kg
196 | 2 | Total PAH | 0.68 | 3.5E-05 | 0.0194 | 0.194 | 1.94 | <0.1 | n/a | n/a | n/a | mg/kg
196 | 2 | Uranium-238 | 2.21 | 6.4E-06 | 0.346 | 3.46 | 34.6 | n/a | n/a | n/a | n/a | pCi/g
196 | 2 | Chromium | 20.7 | 1.3E-06 | 15.5 | 155 | 1550 | <0.1 | n/a | n/a | n/a | mg/kg
489 | 1 | Chromium | 41.63 | 2.7E-06 | 15.5 | 155 | 1550 | <0.1 | n/a | n/a | n/a | mg/kg
489 | 1 | Uranium-238 | 1.47 | 4.2E-06 | 0.346 | 3.46 | 34.6 | n/a | n/a | n/a | n/a | pCi/g
489 | 1 | Total PAH | 0.082183 | 4.2E-06 | 0.0194 | 0.194 | 1.94 | <0.1 | n/a | n/a | n/a | mg/kg
531 | 1 | Arsenic | 46.82 | 2.0E-04 | 0.235 | 2.35 | 23.5 | 2.8 | 1.64 | 16.4 | 49.3 | mg/kg
531 | 1 | Chromium | 50.45 | 3.2E-06 | 15.5 | 155 | 1550 | <0.1 | n/a | n/a | n/a | mg/kg
531 | 1 | Iron | 56840.49 | <1.0E-06 | n/a | n/a | n/a | 1.0 | 5480 | 54800 | 164000 | mg/kg
531 | 1 | Nickel | 162.23 | <1.0E-06 | n/a | n/a | n/a | 0.1 | 144 | 1440 | 4330 | mg/kg
531 | 1 | Total PAH | 0.053374 | 2.7E-06 | 0.0194 | 0.194 | 1.94 | <0.1 | n/a | n/a | n/a | mg/kg
531 | 1 | Uranium | 24.07 | <1.0E-06 | n/a | n/a | n/a | 0.1 | 23.4 | 234 | 701 | mg/kg
531 | 1 | Uranium-235 | 0.138 | 1.8E-06 | 0.0787 | 0.787 | 7.87 | n/a | n/a | n/a | n/a | pCi/g
531 | 1 | Uranium-238 | 3.48 | 1.0E-05 | 0.346 | 3.46 | 34.6 | n/a | n/a | n/a | n/a | pCi/g
531 | 1 | Zinc | 2451.69 | <1.0E-06 | n/a | n/a | n/a | 0.1 | 2350 | 23500 | 70400 | mg/kg
200 | 1 | Cesium-137 | 0.574 | 3.4E-05 | 0.0171 | 0.171 | 1.71 | n/a | n/a | n/a | n/a | pCi/g
200 | 1 | Total PAH | 0.0284 | 1.5E-06 | 0.0194 | 0.194 | 1.94 | <0.1 | n/a | n/a | n/a | mg/kg
200 | 1 | Uranium-235 | 0.143 | 1.8E-06 | 0.0787 | 0.787 | 7.87 | n/a | n/a | n/a | n/a | pCi/g
200 | 1 | Chromium | 57.53 | 3.7E-06 | 15.5 | 155 | 1550 | <0.1 | n/a | n/a | n/a | mg/kg
200 | 1 | Uranium-238 | 3.577 | 1.0E-05 | 0.346 | 3.46 | 34.6 | n/a | n/a | n/a | n/a | pCi/g
200 | 1 | PCB, Total | 2.6 | 4.1E-05 | 0.0638 | 0.638 | 6.38 | <0.1 | n/a | n/a | n/a | mg/kg
212 | 1 | Arsenic | 14.42 | 6.1E-05 | 0.235 | 2.35 | 23.5 | 0.9 | 1.64 | 16.4 | 49.3 | mg/kg
212 | 1 | Cesium-137 | 0.601 | 3.5E-05 | 0.0171 | 0.171 | 1.71 | n/a | n/a | n/a | n/a | pCi/g
212 | 1 | Chromium | 35.8 | 2.3E-06 | 15.5 | 155 | 1550 | <0.1 | n/a | n/a | n/a | mg/kg
212 | 1 | Iron | 41400.78 | <1.0E-06 | n/a | n/a | n/a | 0.8 | 5480 | 54800 | 164000 | mg/kg
212 | 1 | Neptunium-237 | 4 | 7.4E-05 | 0.054 | 0.54 | 5.4 | n/a | n/a | n/a | n/a | pCi/g
212 | 1 | PCB, Total | 0.18 | 2.8E-06 | 0.0638 | 0.638 | 6.38 | <0.1 | n/a | n/a | n/a | mg/kg
212 | 1 | Plutonium-239/240 | 6.71 | 2.4E-06 | 2.78 | 27.8 | 278 | n/a | n/a | n/a | n/a | pCi/g
212 | 1 | Thorium-230 | 260 | 7.3E-05 | 3.57 | 35.7 | 357 | n/a | n/a | n/a | n/a | pCi/g
212 | 1 | Uranium-235 | 0.209 | 2.7E-06 | 0.0787 | 0.787 | 7.87 | n/a | n/a | n/a | n/a | pCi/g
212 | 1 | Uranium-238 | 3.17 | 9.2E-06 | 0.346 | 3.46 | 34.6 | n/a | n/a | n/a | n/a | pCi/g
213 | 1 | Chromium | 47.81 | 3.1E-06 | 15.5 | 155 | 1550 | <0.1 | n/a | n/a | n/a | mg/kg
213 | 1 | Uranium-238 | 2.33 | 6.7E-06 | 0.346 | 3.46 | 34.6 | n/a | n/a | n/a | n/a | pCi/g
213 | 1 | Total PAH | 0.17186 | 8.8E-06 | 0.0194 | 0.194 | 1.94 | <0.1 | n/a | n/a | n/a | mg/kg
213 | 1 | PCB, Total | 0.073 | 1.1E-06 | 0.0638 | 0.638 | 6.38 | <0.1 | n/a | n/a | n/a | mg/kg
213 | 2 | Chromium | 44.81 | 2.9E-06 | 15.5 | 155 | 1550 | <0.1 | n/a | n/a | n/a | mg/kg
215 | 1 | Total PAH | 0.080885 | 4.2E-06 | 0.0194 | 0.194 | 1.94 | <0.1 | n/a | n/a | n/a | mg/kg
215 | 1 | Chromium | 57.32 | 3.7E-06 | 15.5 | 155 | 1550 | <0.1 | n/a | n/a | n/a | mg/kg
216 | 1 | Uranium-238 | 1.33 | 3.8E-06 | 0.346 | 3.46 | 34.6 | n/a | n/a | n/a | n/a | pCi/g
216 | 1 | Chromium | 23.8 | 1.5E-06 | 15.5 | 155 | 1550 | <0.1 | n/a | n/a | n/a | mg/kg
216 | 1 | Total PAH | 0.14932 | 7.7E-06 | 0.0194 | 0.194 | 1.94 | <0.1 | n/a | n/a | n/a | mg/kg
217 | 1 | Uranium-238 | 1.154 | 3.3E-06 | 0.346 | 3.46 | 34.6 | n/a | n/a | n/a | n/a | pCi/g
217 | 1 | Manganese | 769.7 | <1.0E-06 | n/a | n/a | n/a | 0.1 | 534 | 5340 | 16000 | mg/kg
217 | 1 | Chromium | 85.75 | 5.5E-06 | 15.5 | 155 | 1550 | <0.1 | n/a | n/a | n/a | mg/kg
217 | 1 | Cobalt | 19.57 | <1.0E-06 | n/a | n/a | n/a | 0.8 | 2.3 | 23 | 69.1 | mg/kg
217 | 2 | Arsenic | 11.16 | 4.7E-05 | 0.235 | 2.35 | 23.5 | 0.7 | 1.64 | 16.4 | 49.3 | mg/kg
217 | 2 | Chromium | 101.6 | 6.5E-06 | 15.5 | 155 | 1550 | <0.1 | n/a | n/a | n/a | mg/kg
217 | 2 | Cobalt | 17.4 | <1.0E-06 | n/a | n/a | n/a | 0.8 | 2.3 | 23 | 69.1 | mg/kg
217 | 2 | Iron | 30926 | <1.0E-06 | n/a | n/a | n/a | 0.6 | 5480 | 54800 | 164000 | mg/kg
217 | 2 | Manganese | 843.5 | <1.0E-06 | n/a | n/a | n/a | 0.2 | 534 | 5340 | 16000 | mg/kg
217 | 2 | Mercury | 8.59 | <1.0E-06 | n/a | n/a | n/a | 0.4 | 2.35 | 23.5 | 70.4 | mg/kg
217 | 2 | Total PAH | 0.505 | 2.6E-05 | 0.0194 | 0.194 | 1.94 | <0.1 | n/a | n/a | n/a | mg/kg
221 | 1 | Total PAH | 1.0226 | 5.3E-05 | 0.0194 | 0.194 | 1.94 | <0.1 | n/a | n/a | n/a | mg/kg
221 | 1 | Uranium-238 | 1.93 | 5.6E-06 | 0.346 | 3.46 | 34.6 | n/a | n/a | n/a | n/a | pCi/g
221 | 1 | PCB, Total | 0.5 | 7.8E-06 | 0.0638 | 0.638 | 6.38 | <0.1 | n/a | n/a | n/a | mg/kg
221 | 1 | Chromium | 70.12 | 4.5E-06 | 15.5 | 155 | 1550 | <0.1 | n/a | n/a | n/a | mg/kg
222 | 1 | Chromium | 47.31 | 3.0E-06 | 15.5 | 155 | 1550 | <0.1 | n/a | n/a | n/a | mg/kg
222 | 1 | PCB, Total | 1.4 | 2.2E-05 | 0.0638 | 0.638 | 6.38 | <0.1 | n/a | n/a | n/a | mg/kg
222 | 1 | Total PAH | 0.17716 | 9.1E-06 | 0.0194 | 0.194 | 1.94 | <0.1 | n/a | n/a | n/a | mg/kg
222 | 1 | Uranium-234 | 10.4 | 2.2E-06 | 4.82 | 48.2 | 482 | n/a | n/a | n/a | n/a | pCi/g
222 | 1 | Uranium-235 | 0.71 | 9.0E-06 | 0.0787 | 0.787 | 7.87 | n/a | n/a | n/a | n/a | pCi/g
222 | 1 | Uranium-238 | 19.6 | 5.7E-05 | 0.346 | 3.46 | 34.6 | n/a | n/a | n/a | n/a | pCi/g
227 | 1 | Cesium-137 | 0.19 | 1.1E-05 | 0.0171 | 0.171 | 1.71 | n/a | n/a | n/a | n/a | pCi/g
227 | 1 | Chromium | 47.14 | 3.0E-06 | 15.5 | 155 | 1550 | <0.1 | n/a | n/a | n/a | mg/kg
227 | 1 | Neptunium-237 | 0.905 | 1.7E-05 | 0.054 | 0.54 | 5.4 | n/a | n/a | n/a | n/a | pCi/g
227 | 1 | PCB, Total | 4.143 | 6.5E-05 | 0.0638 | 0.638 | 6.38 | <0.1 | n/a | n/a | n/a | mg/kg
227 | 1 | Total PAH | 0.33782 | 1.7E-05 | 0.0194 | 0.194 | 1.94 | <0.1 | n/a | n/a | n/a | mg/kg
227 | 1 | Uranium-234 | 15.44 | 3.2E-06 | 4.82 | 48.2 | 482 | n/a | n/a | n/a | n/a | pCi/g
227 | 1 | Uranium-235 | 1.49 | 1.9E-05 | 0.0787 | 0.787 | 7.87 | n/a | n/a | n/a | n/a | pCi/g
227 | 1 | Uranium-238 | 46.28 | 1.3E-04 | 0.346 | 3.46 | 34.6 | n/a | n/a | n/a | n/a | pCi/g
227 | 2 | Chromium | 56.31 | 3.6E-06 | 15.5 | 155 | 1550 | <0.1 | n/a | n/a | n/a | mg/kg
227 | 2 | PCB, Total | 5.821 | 9.1E-05 | 0.0638 | 0.638 | 6.38 | <0.1 | n/a | n/a | n/a | mg/kg
227 | 2 | Total PAH | 0.11568 | 6.0E-06 | 0.0194 | 0.194 | 1.94 | <0.1 | n/a | n/a | n/a | mg/kg
227 | 2 | Uranium-238 | 1.573 | 4.5E-06 | 0.346 | 3.46 | 34.6 | n/a | n/a | n/a | n/a | pCi/g
228 | 1 | Chromium | 188.9 | 1.2E-05 | 15.5 | 155 | 1550 | <0.1 | n/a | n/a | n/a | mg/kg
228 | 1 | Neptunium-237 | 0.8 | 1.5E-05 | 0.054 | 0.54 | 5.4 | n/a | n/a | n/a | n/a | pCi/g
228 | 1 | Total PAH | 0.066874 | 3.4E-06 | 0.0194 | 0.194 | 1.94 | <0.1 | n/a | n/a | n/a | mg/kg
228 | 1 | Uranium-235 | 0.178 | 2.3E-06 | 0.0787 | 0.787 | 7.87 | n/a | n/a | n/a | n/a | pCi/g
228 | 1 | Uranium-238 | 3.77 | 1.1E-05 | 0.346 | 3.46 | 34.6 | n/a | n/a | n/a | n/a | pCi/g
76 | 1 | PCB, Total | 0.26 | 4.1E-06 | 0.0638 | 0.638 | 6.38 | <0.1 | n/a | n/a | n/a | mg/kg
76 | 1 | Uranium-238 | 1.45 | 4.2E-06 | 0.346 | 3.46 | 34.6 | n/a | n/a | n/a | n/a | pCi/g
76 | 1 | Total PAH | 1.7582 | 9.0E-05 | 0.0194 | 0.194 | 1.94 | <0.1 | n/a | n/a | n/a | mg/kg
165 | 1 | Arsenic | 63.5 | 2.7E-04 | 0.235 | 2.35 | 23.5 | 3.9 | 1.64 | 16.4 | 49.3 | mg/kg
165 | 1 | Cesium-137 | 3.471 | 2.0E-04 | 0.0171 | 0.171 | 1.71 | n/a | n/a | n/a | n/a | pCi/g
165 | 1 | Chromium | 37.38 | 2.4E-06 | 15.5 | 155 | 1550 | <0.1 | n/a | n/a | n/a | mg/kg
165 | 1 | Naphthalene | 1.611 | 1.4E-06 | 1.14 | 11.4 | 114 | <0.1 | n/a | n/a | n/a | mg/kg
165 | 1 | Neptunium-237 | 0.426 | 7.9E-06 | 0.054 | 0.54 | 5.4 | n/a | n/a | n/a | n/a | pCi/g
165 | 1 | PCB, Total | 8.268 | 1.3E-04 | 0.0638 | 0.638 | 6.38 | <0.1 | n/a | n/a | n/a | mg/kg
165 | 1 | Plutonium-239/240 | 2.805 | 1.0E-06 | 2.78 | 27.8 | 278 | n/a | n/a | n/a | n/a | pCi/g
165 | 1 | Thorium-230 | 6.017 | 1.7E-06 | 3.57 | 35.7 | 357 | n/a | n/a | n/a | n/a | pCi/g
165 | 1 | Total PAH | 1.8683 | 9.6E-05 | 0.0194 | 0.194 | 1.94 | <0.1 | n/a | n/a | n/a | mg/kg
165 | 1 | Uranium | 107.5 | <1.0E-06 | n/a | n/a | n/a | 0.5 | 23.4 | 234 | 701 | mg/kg
165 | 1 | Uranium-234 | 57.55 | 1.2E-05 | 4.82 | 48.2 | 482 | n/a | n/a | n/a | n/a | pCi/g
165 | 1 | Uranium-235 | 2.045 | 2.6E-05 | 0.0787 | 0.787 | 7.87 | n/a | n/a | n/a | n/a | pCi/g
165 | 1 | Uranium-238 | 64.09 | 1.9E-04 | 0.346 | 3.46 | 34.6 | n/a | n/a | n/a | n/a | pCi/g
170 | 1 | Neptunium-237 | 0.115 | 2.1E-06 | 0.054 | 0.54 | 5.4 | n/a | n/a | n/a | n/a | pCi/g
170 | 1 | Uranium-238 | 1.53 | 4.4E-06 | 0.346 | 3.46 | 34.6 | n/a | n/a | n/a | n/a | pCi/g
158 | 1 | Arsenic | 10.12 | 4.3E-05 | 0.235 | 2.35 | 23.5 | 0.6 | 1.64 | 16.4 | 49.3 | mg/kg
158 | 1 | Chromium | 60.74 | 3.9E-06 | 15.5 | 155 | 1550 | <0.1 | n/a | n/a | n/a | mg/kg
158 | 1 | Cobalt | 16.22 | <1.0E-06 | n/a | n/a | n/a | 0.7 | 2.3 | 23 | 69.1 | mg/kg
158 | 1 | Manganese | 990.6 | <1.0E-06 | n/a | n/a | n/a | 0.2 | 534 | 5340 | 16000 | mg/kg
158 | 1 | Mercury | 10.46 | <1.0E-06 | n/a | n/a | n/a | 0.4 | 2.35 | 23.5 | 70.4 | mg/kg
158 | 1 | Total PAH | 0.369 | 1.9E-05 | 0.0194 | 0.194 | 1.94 | <0.1 | n/a | n/a | n/a | mg/kg
158 | 1 | Uranium-235 | 0.163 | 2.1E-06 | 0.0787 | 0.787 | 7.87 | n/a | n/a | n/a | n/a | pCi/g
158 | 1 | Uranium-238 | 3.79 | 1.1E-05 | 0.346 | 3.46 | 34.6 | n/a | n/a | n/a | n/a | pCi/g
169 | 1 | Aluminum | 14200 | <1.0E-06 | n/a | n/a | n/a | 0.2 | 7270 | 72700 | 218000 | mg/kg
169 | 1 | Arsenic | 20.3 | 8.6E-05 | 0.235 | 2.35 | 23.5 | 1.2 | 1.64 | 16.4 | 49.3 | mg/kg
169 | 1 | Chromium | 214.93 | 1.4E-05 | 15.5 | 155 | 1550 | <0.1 | n/a | n/a | n/a | mg/kg
169 | 1 | Copper | 374.35 | <1.0E-06 | n/a | n/a | n/a | 0.1 | 313 | 3130 | 9390 | mg/kg
169 | 1 | Iron | 41561.81 | <1.0E-06 | n/a | n/a | n/a | 0.8 | 5480 | 54800 | 164000 | mg/kg
169 | 1 | Mercury | 7.87 | <1.0E-06 | n/a | n/a | n/a | 0.3 | 2.35 | 23.5 | 70.4 | mg/kg
169 | 1 | Nickel | 548.66 | <1.0E-06 | n/a | n/a | n/a | 0.4 | 144 | 1440 | 4330 | mg/kg
169 | 1 | PCB, Total | 10 | 1.6E-04 | 0.0638 | 0.638 | 6.38 | <0.1 | n/a | n/a | n/a | mg/kg
169 | 1 | Total PAH | 4.5859 | 2.4E-04 | 0.0194 | 0.194 | 1.94 | <0.1 | n/a | n/a | n/a | mg/kg
169 | 1 | Uranium | 50.31 | <1.0E-06 | n/a | n/a | n/a | 0.2 | 23.4 | 234 | 701 | mg/kg
169 | 1 | Uranium-234 | 6.55 | 1.4E-06 | 4.82 | 48.2 | 482 | n/a | n/a | n/a | n/a | pCi/g
169 | 1 | Uranium-235 | 0.46 | 5.8E-06 | 0.0787 | 0.787 | 7.87 | n/a | n/a | n/a | n/a | pCi/g
169 | 1 | Uranium-238 | 8.12 | 2.3E-05 | 0.346 | 3.46 | 34.6 | n/a | n/a | n/a | n/a | pCi/g
19 | 1 | Total PAH | 5.2264 | 2.7E-04 | 0.0194 | 0.194 | 1.94 | <0.1 | n/a | n/a | n/a | mg/kg
138 | 1,2 | Antimony | 5.394 | <1.0E-06 | n/a | n/a | n/a | 0.2 | 3.13 | 31.3 | 93.9 | mg/kg
138 | 1,2 | Arsenic | 10.62 | 4.5E-05 | 0.235 | 2.35 | 23.5 | 0.6 | 1.64 | 16.4 | 49.3 | mg/kg
138 | 1,2 | Cadmium | 5.42 | <1.0E-06 | n/a | n/a | n/a | 0.1 | 4.9 | 49 | 147 | mg/kg
138 | 1,2 | Chromium | 53.85 | 3.5E-06 | 15.5 | 155 | 1550 | <0.1 | n/a | n/a | n/a | mg/kg
138 | 1,2 | Mercury | 12.99 | <1.0E-06 | n/a | n/a | n/a | 0.6 | 2.35 | 23.5 | 70.4 | mg/kg
138 | 1,2 | PCB, Total | 0.5 | 7.8E-06 | 0.0638 | 0.638 | 6.38 | <0.1 | n/a | n/a | n/a | mg/kg
138 | 1,2 | Total PAH | 0.097432 | 5.0E-06 | 0.0194 | 0.194 | 1.94 | <0.1 | n/a | n/a | n/a | mg/kg
180 | 1 | Arsenic | 74.8 | 3.2E-04 | 0.235 | 2.35 | 23.5 | 4.6 | 1.64 | 16.4 | 49.3 | mg/kg
180 | 1 | Chromium | 55.44 | 3.6E-06 | 15.5 | 155 | 1550 | <0.1 | n/a | n/a | n/a | mg/kg
180 | 1 | Mercury | 8.28 | <1.0E-06 | n/a | n/a | n/a | 0.4 | 2.35 | 23.5 | 70.4 | mg/kg
180 | 2 | Arsenic | 12.65 | 5.4E-05 | 0.235 | 2.35 | 23.5 | <1 | n/a | n/a | n/a | mg/kg
180 | 2 | Chromium | 44.63 | 2.9E-06 | 15.5 | 155 | 1550 | <1 | n/a | n/a | n/a | mg/kg
180 | 2 | Total PAH | 0.091854 | 4.7E-06 | 0.0194 | 0.194 | 1.94 | <1 | n/a | n/a | n/a | mg/kg
180 | 3 | Arsenic | 13.35 | 5.7E-05 | 0.235 | 2.35 | 23.5 | <1 | n/a | n/a | n/a | mg/kg
180 | 3 | Chromium | 46.94 | 3.0E-06 | 15.5 | 155 | 1550 | <1 | n/a | n/a | n/a | mg/kg
180 | 4 | Arsenic | 11.53 | 4.9E-05 | 0.235 | 2.35 | 23.5 | 0.7 | 1.64 | 16.4 | 49.3 | mg/kg
180 | 4 | Chromium | 60.01 | 3.9E-06 | 15.5 | 155 | 1550 | <0.1 | n/a | n/a | n/a | mg/kg
180 | 4 | Iron | 15370 | <1.0E-06 | n/a | n/a | n/a | 0.3 | 5470 | 54800 | 164000 | mg/kg
180 | 4 | Manganese | 708.9 | <1.0E-06 | n/a | n/a | n/a | 0.1 | 534 | 5340 | 16000 | mg/kg
180 | 4 | Total PAH | 0.0215 | 1.1E-06 | 0.0194 | 0.194 | 1.94 | <0.1 | n/a | n/a | n/a | mg/kg
180 | 4 | Vanadium | 48.5 | <1.0E-06 | n/a | n/a | n/a | 0.1 | 39.1 | 391 | 1170 | mg/kg
181 | 1 | Chromium | 22.85 | 1.5E-06 | 15.5 | 155 | 1550 | <0.1 | n/a | n/a | n/a | mg/kg
181 | 1 | Total PAH | 0.0343 | 1.8E-06 | 0.0194 | 0.194 | 1.94 | <0.1 | n/a | n/a | n/a | mg/kg
195 | 1 | Chromium | 63.27 | 4.1E-06 | 15.5 | 155 | 1550 | <0.1 | n/a | n/a | n/a | mg/kg
195 | 2 | Chromium | 45.2 | 2.9E-06 | 15.5 | 155 | 1550 | <0.1 | n/a | n/a | n/a | mg/kg
195 | 2 | Total PAH | 0.0268 | 1.4E-06 | 0.0194 | 0.194 | 1.94 | <0.1 | n/a | n/a | n/a | mg/kg
195 | 3 | Chromium | 50.3 | 3.2E-06 | 15.5 | 155 | 1550 | <0.1 | n/a | n/a | n/a | mg/kg
195 | 3 | Total PAH | 0.0406 | 2.1E-06 | 0.0194 | 0.194 | 1.94 | <0.1 | n/a | n/a | n/a | mg/kg
195 | 4 | Chromium | 52.9 | 3.4E-06 | 15.5 | 155 | 1550 | <0.1 | n/a | n/a | n/a | mg/kg
195 | 5 | Chromium | 57.41 | 3.7E-06 | 15.5 | 155 | 1550 | <0.1 | n/a | n/a | n/a | mg/kg
195 | 5 | Total PAH | 0.024 | 1.2E-06 | 0.0194 | 0.194 | 1.94 | <0.1 | n/a | n/a | n/a | mg/kg
195 | 6 | Chromium | 44.54 | 2.9E-06 | 15.5 | 155 | 1550 | <0.1 | n/a | n/a | n/a | mg/kg
195 | 6 | Total PAH | 0.2477 | 1.3E-05 | 0.0194 | 0.194 | 1.94 | <0.1 | n/a | n/a | n/a | mg/kg
195 | 7 | Chromium | 49.26 | 3.2E-06 | 15.5 | 155 | 1550 | <0.1 | n/a | n/a | n/a | mg/kg
195 | 8 | Arsenic | 11.56 | 4.9E-05 | 0.235 | 2.35 | 23.5 | 0.7 | 1.64 | 16.4 | 49.3 | mg/kg
195 | 8 | Chromium | 67.93 | 4.4E-06 | 15.5 | 155 | 1550 | <0.1 | n/a | n/a | n/a | mg/kg
195 | 8 | Cobalt | 18.2 | <1.0E-06 | n/a | n/a | n/a | 0.8 | 2.3 | 23 | 69.1 | mg/kg
195 | 8 | Total PAH | 0.21558 | 1.1E-05 | 0.0194 | 0.194 | 1.94 | <0.1 | n/a | n/a | n/a | mg/kg
195 | 8 | Vanadium | 40.4 | <1.0E-06 | n/a | n/a | n/a | 0.1 | 39.1 | 391 | 1170 | mg/kg
195 | 9 | Chromium | 60.8 | 3.9E-06 | 15.5 | 155 | 1550 | <0.1 | n/a | n/a | n/a | mg/kg
195 | 10 | Chromium | 45.07 | 2.9E-06 | 15.5 | 155 | 1550 | <0.1 | n/a | n/a | n/a | mg/kg
195 | 11 | Aluminum | 28100 | <1.0E-06 | n/a | n/a | n/a | 0.4 | 7270 | 72700 | 218000 | mg/kg
195 | 11 | Arsenic | 13.46 | 5.7E-05 | 0.235 | 2.35 | 23.5 | 0.8 | 1.64 | 16.4 | 49.3 | mg/kg
195 | 11 | Chromium | 50.5 | 3.2E-06 | 15.5 | 155 | 1550 | <0.1 | n/a | n/a | n/a | mg/kg
195 | 11 | Cobalt | 27.7 | <1.0E-06 | n/a | n/a | n/a | 1.2 | 2.3 | 23 | 69.1 | mg/kg
195 | 11 | Iron | 19703 | <1.0E-06 | n/a | n/a | n/a | 0.4 | 5470 | 54800 | 164000 | mg/kg
195 | 11 | Thallium | 0.66 | <1.0E-06 | n/a | n/a | n/a | 0.1 | 0.626 | 6.26 | 18.8 | mg/kg
195 | 11 | Vanadium | 79.7 | <1.0E-06 | n/a | n/a | n/a | 0.2 | 39.1 | 391 | 1170 | mg/kg
195 | 12 | Chromium | 70.38 | 4.5E-06 | 15.5 | 155 | 1550 | <0.1 | n/a | n/a | n/a | mg/kg
195 | 13 | Chromium | 65.51 | 4.2E-06 | 15.5 | 155 | 1550 | <0.1 | n/a | n/a | n/a | mg/kg
195 | 14 | Chromium | 59.44 | 3.8E-06 | 15.5 | 155 | 1550 | <0.1 | n/a | n/a | n/a | mg/kg
195 | 15 | Chromium | 48.17 | 3.1E-06 | 15.5 | 155 | 1550 | <0.1 | n/a | n/a | n/a | mg/kg
195 | 16 | Chromium | 44.46 | 2.9E-06 | 15.5 | 155 | 1550 | <0.1 | n/a | n/a | n/a | mg/kg
195 | 17 | Chromium | 82.17 | 5.3E-06 | 15.5 | 155 | 1550 | <0.1 | n/a | n/a | n/a | mg/kg
195 | 17 | PCB, Total | 0.74 | 1.2E-05 | 0.0638 | 0.638 | 6.38 | <0.1 | n/a | n/a | n/a | mg/kg
195 | 17 | Total PAH | 0.3159 | 1.6E-05 | 0.0194 | 0.194 | 1.94 | <0.1 | n/a | n/a | n/a | mg/kg
195 | 17 | Uranium-235 | 0.132 | 1.7E-06 | 0.0787 | 0.787 | 7.87 | n/a | n/a | n/a | n/a | pCi/g
195 | 17 | Uranium-238 | 2.48 | 7.2E-06 | 0.346 | 3.46 | 34.6 | n/a | n/a | n/a | n/a | pCi/g
486 | 1 | Cesium-137 | 1.71 | 1.0E-04 | 0.0171 | 0.171 | 1.71 | n/a | n/a | n/a | n/a | pCi/g
487 | 1 | Cesium-137 | 1.38 | 8.1E-05 | 0.0171 | 0.171 | 1.71 | n/a | n/a | n/a | n/a | pCi/g
492 | 1 | Arsenic | 14.7 | 6.2E-05 | 0.235 | 2.35 | 23.5 | 0.9 | 1.64 | 16.4 | 49.3 | mg/kg
492 | 1 | Chromium | 1040 | 6.7E-05 | 15.5 | 155 | 1550 | <0.1 | n/a | n/a | n/a | mg/kg
492 | 1 | Neptunium-237 | 0.209 | 3.9E-06 | 0.054 | 0.54 | 5.4 | n/a | n/a | n/a | n/a | pCi/g
492 | 1 | PCB, Total | 44.1 | 6.9E-04 | 0.0638 | 0.638 | 6.38 | <0.1 | n/a | n/a | n/a | mg/kg
492 | 1 | Uranium | 1770 | <1.0E-06 | n/a | n/a | n/a | 7.6 | 23.4 | 234 | 701 | mg/kg
492 | 1 | Uranium-234 | 53.9 | 1.1E-05 | 4.82 | 48.2 | 482 | n/a | n/a | n/a | n/a | pCi/g
492 | 1 | Uranium-235 | 5.72 | 7.3E-05 | 0.0787 | 0.787 | 7.87 | n/a | n/a | n/a | n/a | pCi/g
492 | 1 | Uranium-238 | 383 | 1.1E-03 | 0.346 | 3.46 | 34.6 | n/a | n/a | n/a | n/a | pCi/g
492 | 1 | Vanadium | 43.2 | <1.0E-06 | n/a | n/a | n/a | 0.1 | 39.1 | 391 | 1170 | mg/kg
493 | 1 | Aluminum | 14400 | <1.0E-06 | n/a | n/a | n/a | 0.2 | 7270 | 72700 | 218000 | mg/kg
493 | 1 | Chromium | 66.1 | 4.3E-06 | 15.5 | 155 | 1550 | <0.1 | n/a | n/a | n/a | mg/kg
493 | 1 | Cobalt | 37.9 | <1.0E-06 | n/a | n/a | n/a | 1.6 | 2.3 | 23 | 69.1 | mg/kg
493 | 1 | Manganese | 3550 | <1.0E-06 | n/a | n/a | n/a | 0.7 | 534 | 5340 | 16000 | mg/kg
493 | 1 | Neptunium-237 | 0.122 | 2.3E-06 | 0.054 | 0.54 | 5.4 | n/a | n/a | n/a | n/a | pCi/g
493 | 1 | Nickel | 213 | <1.0E-06 | n/a | n/a | n/a | 0.1 | 144 | 1440 | 4330 | mg/kg
493 | 1 | PCB, Total | 0.26 | 4.1E-06 | 0.0638 | 0.638 | 6.38 | <0.1 | n/a | n/a | n/a | mg/kg
493 | 1 | Total PAH | 0.5 | 2.6E-05 | 0.0194 | 0.194 | 1.94 | <0.1 | n/a | n/a | n/a | mg/kg
493 | 1 | Uranium-235 | 0.165 | 2.1E-06 | 0.0787 | 0.787 | 7.87 | n/a | n/a | n/a | n/a | pCi/g
493 | 1 | Uranium-238 | 5.5 | 1.6E-05 | 0.346 | 3.46 | 34.6 | n/a | n/a | n/a | n/a | pCi/g
493 | 1 | Vanadium | 40.5 | <1.0E-06 | n/a | n/a | n/a | 0.1 | 39.1 | 391 | 1170 | mg/kg
517 | 1 | Chromium | 49.1 | 3.2E-06 | 15.5 | 155 | 1550 | <0.1 | n/a | n/a | n/a | mg/kg
517 | 1 | Neptunium-237 | 1.07 | 2.0E-05 | 0.054 | 0.54 | 5.4 | n/a | n/a | n/a | n/a | pCi/g
517 | 1 | PCB, Total | 0.5 | 7.8E-06 | 0.0638 | 0.638 | 6.38 | <0.1 | n/a | n/a | n/a | mg/kg
517 | 1 | Uranium-235 | 0.16 | 2.0E-06 | 0.0787 | 0.787 | 7.87 | n/a | n/a | n/a | n/a | pCi/g
517 | 1 | Uranium-238 | 3.89 | 1.1E-05 | 0.346 | 3.46 | 34.6 | n/a | n/a | n/a | n/a | pCi/g
541 | 1 | Aluminum | 14288 | <1.0E-06 | n/a | n/a | n/a | 0.2 | 7270 | 72700 | 218000 | mg/kg
541 | 1 | Cesium-137 | 0.958 | 5.6E-05 | 0.0171 | 0.171 | 1.71 | n/a | n/a | n/a | n/a | pCi/g
541 | 1 | Chromium | 824.1 | 5.3E-05 | 15.5 | 155 | 1550 | <0.1 | n/a | n/a | n/a | mg/kg
541 | 1 | Iron | 15967 | <1.0E-06 | n/a | n/a | n/a | 0.3 | 5480 | 54800 | 164000 | mg/kg
541 | 1 | PCB, Total | 60.61 | 9.5E-04 | 0.0638 | 0.638 | 6.38 | <0.1 | n/a | n/a | n/a | mg/kg
541 | 1 | Total PAH | 2.329 | 1.2E-04 | 0.0194 | 0.194 | 1.94 | <0.1 | n/a | n/a | n/a | mg/kg
541 | 1 | Uranium | 6383 | <1.0E-06 | n/a | n/a | n/a | 27.3 | 23.4 | 234 | 701 | mg/kg
541 | 1 | Uranium-234 | 142.9 | 3.0E-05 | 4.82 | 48.2 | 482 | n/a | n/a | n/a | n/a | pCi/g
541 | 1 | Uranium-235 | 17.56 | 2.2E-04 | 0.0787 | 0.787 | 7.87 | n/a | n/a | n/a | n/a | pCi/g
541 | 1 | Uranium-238 | 1001 | 2.9E-03 | 0.346 | 3.46 | 34.6 | n/a | n/a | n/a | n/a | pCi/g
561 | 1 | Arsenic | 16.55 | 7.0E-05 | 0.235 | 2.35 | 23.5 | 1.0 | 1.64 | 16.4 | 49.3 | mg/kg
561 | 1 | Chromium | 85.78 | 5.5E-06 | 15.5 | 155 | 1550 | <0.1 | n/a | n/a | n/a | mg/kg
561 | 1 | Cobalt | 10.69 | <1.0E-06 | n/a | n/a | n/a | 0.5 | 2.3 | 23 | 69.1 | mg/kg
561 | 1 | Iron | 20468 | <1.0E-06 | n/a | n/a | n/a | 0.4 | 5470 | 54800 | 164000 | mg/kg
561 | 1 | Manganese | 1609 | <1.0E-06 | n/a | n/a | n/a | 0.3 | 534 | 5340 | 16000 | mg/kg
561 | 1 | PCB, Total | 1.042 | 1.6E-05 | 0.0638 | 0.638 | 6.38 | <0.1 | n/a | n/a | n/a | mg/kg
561 | 1 | Total PAH | 0.394 | 2.0E-05 | 0.0194 | 0.194 | 1.94 | <0.1 | n/a | n/a | n/a | mg/kg
561 | 1 | Uranium | 264.8 | <1.0E-06 | n/a | n/a | n/a | 1.1 | 23.4 | 234 | 701 | mg/kg
561 | 1 | Uranium-234 | 7.839 | 1.6E-06 | 4.82 | 48.2 | 482 | n/a | n/a | n/a | n/a | pCi/g
561 | 1 | Uranium-235 | 1.366 | 1.7E-05 | 0.0787 | 0.787 | 7.87 | n/a | n/a | n/a | n/a | pCi/g
561 | 1 | Uranium-238 | 106.5 | 3.1E-04 | 0.346 | 3.46 | 34.6 | n/a | n/a | n/a | n/a | pCi/g
561 | 2 | Antimony | 5.334 | <1.0E-06 | n/a | n/a | n/a | 0.2 | 3.13 | 31.3 | 93.9 | mg/kg
561 | 2 | Arsenic | 13.01 | 5.5E-05 | 0.235 | 2.35 | 23.5 | 0.8 | 1.64 | 16.4 | 49.3 | mg/kg
561 | 2 | Cesium-137 | 0.409 | 2.4E-05 | 0.0171 | 0.171 | 1.71 | n/a | n/a | n/a | n/a | pCi/g
561 | 2 | Chromium | 288.2 | 1.9E-05 | 15.5 | 155 | 1550 | <0.1 | n/a | n/a | n/a | mg/kg
561 | 2 | Cobalt | 11.4 | <1.0E-06 | n/a | n/a | n/a | 0.5 | 2.3 | 23 | 69.1 | mg/kg
561 | 2 | Manganese | 1115 | <1.0E-06 | n/a | n/a | n/a | 0.2 | 534 | 5340 | 16000 | mg/kg
561 | 2 | PCB, Total | 16.42 | 2.6E-04 | 0.0638 | 0.638 | 6.38 | <0.1 | n/a | n/a | n/a | mg/kg
561 | 2 | Total PAH | 2.43 | 1.3E-04 | 0.0194 | 0.194 | 1.94 | <0.1 | n/a | n/a | n/a | mg/kg
561 | 2 | Uranium | 1383 | <1.0E-06 | n/a | n/a | n/a | 5.9 | 23.4 | 234 | 701 | mg/kg
561 | 2 | Uranium-234 | 40.63 | 8.4E-06 | 4.82 | 48.2 | 482 | n/a | n/a | n/a | n/a | pCi/g
561 | 2 | Uranium-235 | 7.093 | 9.0E-05 | 0.0787 | 0.787 | 7.87 | n/a | n/a | n/a | n/a | pCi/g
561 | 2 | Uranium-238 | 400.3 | 1.2E-03 | 0.346 | 3.46 | 34.6 | n/a | n/a | n/a | n/a | pCi/g
562 | 1 | Uranium-238 | 2.73 | 7.9E-06 | 0.346 | 3.46 | 34.6 | n/a | n/a | n/a | n/a | pCi/g
562 | 2 | PCB, Total | 1.58 | 2.5E-05 | 0.0638 | 0.638 | 6.38 | <0.1 | n/a | n/a | n/a | mg/kg
562 | 2 | Uranium-234 | 53.4 | 1.1E-05 | 4.82 | 48.2 | 482 | n/a | n/a | n/a | n/a | pCi/g
562 | 2 | Uranium-235 | 8.96 | 1.1E-04 | 0.0787 | 0.787 | 7.87 | n/a | n/a | n/a | n/a | pCi/g
562 | 2 | Uranium-238 | 581 | 1.7E-03 | 0.346 | 3.46 | 34.6 | n/a | n/a | n/a | n/a | pCi/g
562 | 3 | Chromium | 38.16 | 2.5E-06 | 15.5 | 155 | 1550 | <0.1 | n/a | n/a | n/a | mg/kg
562 | 3 | PCB, Total | 0.24 | 3.8E-06 | 0.0638 | 0.638 | 6.38 | <0.1 | n/a | n/a | n/a | mg/kg
562 | 3 | Total PAH | 0.22 | 1.1E-05 | 0.0194 | 0.194 | 1.94 | <0.1 | n/a | n/a | n/a | mg/kg
562 | 3 | Uranium-235 | 0.163 | 2.1E-06 | 0.0787 | 0.787 | 7.87 | n/a | n/a | n/a | n/a | pCi/g
562 | 3 | Uranium-238 | 10.9 | 3.2E-05 | 0.346 | 3.46 | 34.6 | n/a | n/a | n/a | n/a | pCi/g
562 | 4 | Chromium | 46.66 | 3.0E-06 | 15.5 | 155 | 1550 | <0.1 | n/a | n/a | n/a | mg/kg
562 | 4 | Uranium-238 | 2.24 | 6.5E-06 | 0.346 | 3.46 | 34.6 | n/a | n/a | n/a | n/a | pCi/g
562 | 5 | Chromium | 153.11 | 9.8E-06 | 15.5 | 155 | 1550 | <0.1 | n/a | n/a | n/a | mg/kg
562 | 5 | PCB, Total | 0.95 | 1.5E-05 | 0.0638 | 0.638 | 6.38 | <0.1 | n/a | n/a | n/a | mg/kg
562 | 5 | Total PAH | 0.0705 | 3.6E-06 | 0.0194 | 0.194 | 1.94 | <0.1 | n/a | n/a | n/a | mg/kg
562 | 5 | Uranium-234 | 8.57 | 1.8E-06 | 4.82 | 48.2 | 482 | n/a | n/a | n/a | n/a | pCi/g
562 | 5 | Uranium-235 | 0.95 | 1.2E-05 | 0.0787 | 0.787 | 7.87 | n/a | n/a | n/a | n/a | pCi/g
562 | 5 | Uranium-238 | 62.4 | 1.8E-04 | 0.346 | 3.46 | 34.6 | n/a | n/a | n/a | n/a | pCi/g
562 | 6 | Uranium-234 | 40.103 | 8.3E-06 | 4.82 | 48.2 | 482 | n/a | n/a | n/a | n/a | pCi/g
562 | 6 | Uranium-235 | 6.8099 | 8.7E-05 | 0.0787 | 0.787 | 7.87 | n/a | n/a | n/a | n/a | pCi/g
562 | 6 | Uranium-238 | 361.6422 | 1.0E-03 | 0.346 | 3.46 | 34.6 | n/a | n/a | n/a | n/a | pCi/g
563 | 1 | Chromium | 285 | 1.8E-05 | 15.5 | 155 | 1550 | <0.1 | n/a | n/a | n/a | mg/kg
563 | 1 | PCB, Total | 0.74 | 1.2E-05 | 0.0638 | 0.638 | 6.38 | <0.1 | n/a | n/a | n/a | mg/kg
563 | 1 | Uranium-238 | 2.76 | 8.0E-06 | 0.346 | 3.46 | 34.6 | n/a | n/a | n/a | n/a | pCi/g
563 | 2 | Cesium-137 | 0.647 | 3.8E-05 | 0.0171 | 0.171 | 1.71 | n/a | n/a | n/a | n/a | pCi/g
563 | 2 | Uranium-238 | 1.49 | 4.3E-06 | 0.346 | 3.46 | 34.6 | n/a | n/a | n/a | n/a | pCi/g
564 | 1 | Arsenic | 43 | 1.8E-04 | 0.235 | 2.35 | 23.5 | 2.6 | 1.64 | 16.4 | 49.3 | mg/kg
564 | 1 | Cesium-137 | 0.62 | 3.6E-05 | 0.0171 | 0.171 | 1.71 | n/a | n/a | n/a | n/a | pCi/g
564 | 1 | Chromium | 74.92 | 4.8E-06 | 15.5 | 155 | 1550 | <0.1 | n/a | n/a | n/a | mg/kg
564 | 1 | Iron | 36600 | <1.0E-06 | n/a | n/a | n/a | 0.7 | 5470 | 54800 | 164000 | mg/kg
564 | 1 | PCB, Total | 1.93 | 3.0E-05 | 0.0638 | 0.638 | 6.38 | <0.1 | n/a | n/a | n/a | mg/kg
564 | 1 | Thallium | 2.36 | <1.0E-06 | n/a | n/a | n/a | 0.4 | 0.626 | 6.26 | 18.8 | mg/kg
564 | 1 | Thorium-230 | 5.01 | 1.4E-06 | 3.57 | 35.7 | 357 | n/a | n/a | n/a | n/a | pCi/g
564 | 1 | Uranium | 58.3 | <1.0E-06 | n/a | n/a | n/a | 0.2 | 23.4 | 234 | 701 | mg/kg
564 | 1 | Uranium-234 | 6.93 | 1.4E-06 | 4.82 | 48.2 | 482 | n/a | n/a | n/a | n/a | pCi/g
564 | 1 | Uranium-235 | 0.387 | 4.9E-06 | 0.0787 | 0.787 | 7.87 | n/a | n/a | n/a | n/a | pCi/g
564 | 1 | Uranium-238 | 8.33 | 2.4E-05 | 0.346 | 3.46 | 34.6 | n/a | n/a | n/a | n/a | pCi/g
564 | 1 | Vanadium | 80.6 | <1.0E-06 | n/a | n/a | n/a | 0.2 | 39.1 | 391 | 1170 | mg/kg
567 | 3 | Chromium | 37.9 | 2.4E-06 | 15.5 | 155 | 1550 | <0.1 | n/a | n/a | n/a | mg/kg
567 | 4 | Chromium | 16.3 | 1.0E-06 | 15.5 | 155 | 1550 | <0.1 | n/a | n/a | n/a | mg/kg
567 | 4 | Uranium-238 | 1.049 | 3.0E-06 | 0.346 | 3.46 | 34.6 | n/a | n/a | n/a | n/a | pCi/g
14 | 1 | Americium-241 | 1.267 | 1.2E-06 | 1.09 | 10.9 | 109 | n/a | n/a | n/a | n/a | pCi/g
14 | 1 | Arsenic | 10.98 | 4.7E-05 | 0.235 | 2.35 | 23.5 | 0.7 | 1.64 | 16.4 | 49.3 | mg/kg
14 | 1 | Chromium | 63.58 | 4.1E-06 | 15.5 | 155 | 1550 | <0.1 | n/a | n/a | n/a | mg/kg
14 | 1 | Iron | 18861 | <1.0E-06 | n/a | n/a | n/a | 0.3 | 5470 | 54800 | 164000 | mg/kg
14 | 1 | Neptunium-237 | 0.214 | 4.0E-06 | 0.054 | 0.54 | 5.4 | n/a | n/a | n/a | n/a | pCi/g
14 | 1 | PCB, Total | 0.5 | 7.8E-06 | 0.0638 | 0.638 | 6.38 | <0.1 | n/a | n/a | n/a | mg/kg
14 | 1 | Technetium-99 | 406 | 4.7E-06 | 86.7 | 867 | 8670 | n/a | n/a | n/a | n/a | pCi/g
14 | 1 | Uranium | 72.14 | <1.0E-06 | n/a | n/a | n/a | 0.3 | 23.4 | 234 | 701 | mg/kg
14 | 1 | Uranium-238 | 1.69 | 4.9E-06 | 0.346 | 3.46 | 34.6 | n/a | n/a | n/a | n/a | pCi/g
14 | 2 | Antimony | 3.7 | <1.0E-06 | n/a | n/a | n/a | 0.1 | 3.13 | 31.3 | 93.9 | mg/kg
14 | 2 | Arsenic | 14.53 | 6.2E-05 | 0.235 | 2.35 | 23.5 | 0.9 | 1.64 | 16.4 | 49.3 | mg/kg
14 | 2 | Chromium | 66.54 | 4.3E-06 | 15.5 | 155 | 1550 | <0.1 | n/a | n/a | n/a | mg/kg
14 | 2 | Iron | 37188 | <1.0E-06 | n/a | n/a | n/a | 0.7 | 5470 | 54800 | 164000 | mg/kg
14 | 2 | Manganese | 1442 | <1.0E-06 | n/a | n/a | n/a | 0.3 | 534 | 5340 | 16000 | mg/kg
14 | 2 | Neptunium-237 | 0.77 | 1.4E-05 | 0.054 | 0.54 | 5.4 | n/a | n/a | n/a | n/a | pCi/g
14 | 2 | Nickel | 677.9 | <1.0E-06 | n/a | n/a | n/a | 0.5 | 144 | 1440 | 4330 | mg/kg
14 | 2 | PCB, Total | 0.39 | 6.1E-06 | 0.0638 | 0.638 | 6.38 | <0.1 | n/a | n/a | n/a | mg/kg
14 | 2 | Thorium-230 | 5.98 | 1.7E-06 | 3.57 | 35.7 | 357 | n/a | n/a | n/a | n/a | pCi/g
14 | 2 | Total PAH | 0.33814 | 1.7E-05 | 0.0194 | 0.194 | 1.94 | <0.1 | n/a | n/a | n/a | mg/kg
14 | 2 | Uranium | 293.3 | <1.0E-06 | n/a | n/a | n/a | 1.3 | 23.4 | 234 | 701 | mg/kg
14 | 2 | Uranium-234 | 32.4 | 6.7E-06 | 4.82 | 48.2 | 482 | n/a | n/a | n/a | n/a | pCi/g
14 | 2 | Uranium-235 | 2 | 2.5E-05 | 0.0787 | 0.787 | 7.87 | n/a | n/a | n/a | n/a | pCi/g
14 | 2 | Uranium-238 | 56.1 | 1.6E-04 | 0.346 | 3.46 | 34.6 | n/a | n/a | n/a | n/a | pCi/g
14 | 3 | Arsenic | 12.97 | 5.5E-05 | 0.235 | 2.35 | 23.5 | 0.8 | 1.64 | 16.4 | 49.3 | mg/kg
14 | 3 | Chromium | 70.13 | 4.5E-06 | 15.5 | 155 | 1550 | <0.1 | n/a | n/a | n/a | mg/kg
14 | 3 | Iron | 34827 | <1.0E-06 | n/a | n/a | n/a | 0.6 | 5470 | 54800 | 164000 | mg/kg
14 | 3 | Manganese | 1057 | <1.0E-06 | n/a | n/a | n/a | 0.2 | 534 | 5340 | 16000 | mg/kg
14 | 3 | Mercury | 7.48 | <1.0E-06 | n/a | n/a | n/a | 0.3 | 2.35 | 23.5 | 70.4 | mg/kg
14 | 3 | Nickel | 576.4 | <1.0E-06 | n/a | n/a | n/a | 0.4 | 144 | 1440 | 4330 | mg/kg
14 | 3 | PCB, Total | 8.646 | 1.4E-04 | 0.0638 | 0.638 | 6.38 | <0.1 | n/a | n/a | n/a | mg/kg
14 | 3 | Uranium | 217.7 | <1.0E-06 | n/a | n/a | n/a | 0.9 | 23.4 | 234 | 701 | mg/kg
14 | 3 | Uranium-238 | 1.5 | 4.3E-06 | 0.346 | 3.46 | 34.6 | n/a | n/a | n/a | n/a | pCi/g
14 | 4 | Antimony | 4.3 | <1.0E-06 | n/a | n/a | n/a | 0.1 | 3.13 | 31.3 | 93.9 | mg/kg
14 | 4 | Arsenic | 13.28 | 5.6E-05 | 0.235 | 2.35 | 23.5 | 0.8 | 1.64 | 16.4 | 49.3 | mg/kg
14 | 4 | Chromium | 72.04 | 4.6E-06 | 15.5 | 155 | 1550 | <0.1 | n/a | n/a | n/a | mg/kg
14 | 4 | Copper | 353.5 | <1.0E-06 | n/a | n/a | n/a | 0.1 | 313 | 3130 | 9390 | mg/kg
14 | 4 | Iron | 38840 | <1.0E-06 | n/a | n/a | n/a | 0.7 | 5470 | 54800 | 164000 | mg/kg
14 | 4 | Neptunium-237 | 2.68 | 5.0E-05 | 0.054 | 0.54 | 5.4 | n/a | n/a | n/a | n/a | pCi/g
14 | 4 | Nickel | 730.5 | <1.0E-06 | n/a | n/a | n/a | 0.5 | 144 | 1440 | 4330 | mg/kg
14 | 4 | PCB, Total | 6.607 | 1.0E-04 | 0.0638 | 0.638 | 6.38 | <0.1 | n/a | n/a | n/a | mg/kg
14 | 4 | Thorium-230 | 8.33 | 2.3E-06 | 3.57 | 35.7 | 357 | n/a | n/a | n/a | n/a | pCi/g
14 | 4 | Total PAH | 0.25077 | 1.3E-05 | 0.0194 | 0.194 | 1.94 | <0.1 | n/a | n/a | n/a | mg/kg
14 | 4 | Uranium | 371.8 | <1.0E-06 | n/a | n/a | n/a | 1.6 | 23.4 | 234 | 701 | mg/kg
14 | 4 | Uranium-234 | 113 | 2.3E-05 | 4.82 | 48.2 | 482 | n/a | n/a | n/a | n/a | pCi/g
14 | 4 | Uranium-235 | 8 | 1.0E-04 | 0.0787 | 0.787 | 7.87 | n/a | n/a | n/a | n/a | pCi/g
14 | 4 | Uranium-238 | 169 | 4.9E-04 | 0.346 | 3.46 | 34.6 | n/a | n/a | n/a | n/a | pCi/g
14 | 5 | Arsenic | 13.08 | 5.6E-05 | 0.235 | 2.35 | 23.5 | 0.8 | 1.64 | 16.4 | 49.3 | mg/kg
14 | 5 | Chromium | 46.97 | 3.0E-06 | 15.5 | 155 | 1550 | <0.1 | n/a | n/a | n/a | mg/kg
14 | 5 | Cobalt | 14 | <1.0E-06 | n/a | n/a | n/a | 0.6 | 2.3 | 23 | 69.1 | mg/kg
14 | 5 | Iron | 39196 | <1.0E-06 | n/a | n/a | n/a | 0.7 | 5470 | 54800 | 164000 | mg/kg
14 | 5 | Manganese | 827.6 | <1.0E-06 | n/a | n/a | n/a | 0.2 | 534 | 5340 | 16000 | mg/kg
14 | 5 | Mercury | 10.94 | <1.0E-06 | n/a | n/a | n/a | 0.5 | 2.35 | 23.5 | 70.4 | mg/kg
14 | 5 | Neptunium-237 | 1.74 | 3.2E-05 | 0.054 | 0.54 | 5.4 | n/a | n/a | n/a | n/a | pCi/g
14 | 5 | Nickel | 461.3 | <1.0E-06 | n/a | n/a | n/a | 0.3 | 144 | 1440 | 4330 | mg/kg
14 | 5 | PCB, Total | 1 | 1.6E-05 | 0.0638 | 0.638 | 6.38 | <0.1 | n/a | n/a | n/a | mg/kg
14 | 5 | Technetium-99 | 101 | 1.2E-06 | 86.7 | 867 | 8670 | n/a | n/a | n/a | n/a | pCi/g
14 | 5 | Thorium-230 | 13.9 | 3.9E-06 | 3.57 | 35.7 | 357 | n/a | n/a | n/a | n/a | pCi/g
14 | 5 | Total PAH | 0.12096 | 6.2E-06 | 0.0194 | 0.194 | 1.94 | <0.1 | n/a | n/a | n/a | mg/kg
14 | 5 | Uranium | 262.2 | <1.0E-06 | n/a | n/a | n/a | 1.1 | 23.4 | 234 | 701 | mg/kg
14 | 5 | Uranium-234 | 52.2 | 1.1E-05 | 4.82 | 48.2 | 482 | n/a | n/a | n/a | n/a | pCi/g
14 | 5 | Uranium-235 | 3.33 | 4.2E-05 | 0.0787 | 0.787 | 7.87 | n/a | n/a | n/a | n/a | pCi/g
14 | 5 | Uranium-238 | 94.2 | 2.7E-04 | 0.346 | 3.46 | 34.6 | n/a | n/a | n/a | n/a | pCi/g
14 | 6 | Chromium | 445.9 | 2.9E-05 | 15.5 | 155 | 1550 | <0.1 | n/a | n/a | n/a | mg/kg
14 | 6 | Neptunium-237 | 2.65 | 4.9E-05 | 0.054 | 0.54 | 5.4 | n/a | n/a | n/a | n/a | pCi/g
14 | 6 | Nickel | 963.3 | <1.0E-06 | n/a | n/a | n/a | 0.7 | 144 | 1440 | 4330 | mg/kg
14 | 6 | PCB, Total | 5 | 7.8E-05 | 0.0638 | 0.638 | 6.38 | <0.1 | n/a | n/a | n/a | mg/kg
14 | 6 | Uranium | 578.7 | <1.0E-06 | n/a | n/a | n/a | 2.5 | 23.4 | 234 | 701 | mg/kg
14 | 6 | Uranium-234 | 34.1 | 7.1E-06 | 4.82 | 48.2 | 482 | n/a | n/a | n/a | n/a | pCi/g
14 | 6 | Uranium-235 | 2.27 | 2.9E-05 | 0.0787 | 0.787 | 7.87 | n/a | n/a | n/a | n/a | pCi/g
14 | 6 | Uranium-238 | 50.8 | 1.5E-04 | 0.346 | 3.46 | 34.6 | n/a | n/a | n/a | n/a | pCi/g
14 | 7 | Arsenic | 11.3 | 4.8E-05 | 0.235 | 2.35 | 23.5 | 0.7 | 1.64 | 16.4 | 49.3 | mg/kg
14 | 7 | Chromium | 64.56 | 4.2E-06 | 15.5 | 155 | 1550 | <0.1 | n/a | n/a | n/a | mg/kg
14 | 7 | Mercury | 7.82 | <1.0E-06 | n/a | n/a | n/a | 0.3 | 2.35 | 23.5 | 70.4 | mg/kg
14 | 7 | Neptunium-237 | 1.49 | 2.8E-05 | 0.054 | 0.54 | 5.4 | n/a | n/a | n/a | n/a | pCi/g
14 | 7 | Nickel | 1223 | <1.0E-06 | n/a | n/a | n/a | 0.8 | 144 | 1440 | 4330 | mg/kg
14 | 7 | PCB, Total | 7.604 | 1.2E-04 | 0.0638 | 0.638 | 6.38 | <0.1 | n/a | n/a | n/a | mg/kg
14 | 7 | Total PAH | 0.06314 | 3.2E-06 | 0.0194 | 0.194 | 1.94 | <0.1 | n/a | n/a | n/a | mg/kg
14 | 7 | Uranium | 332.9 | <1.0E-06 | n/a | n/a | n/a | 1.4 | 23.4 | 234 | 701 | mg/kg
14 | 7 | Uranium-234 | 12.8 | 2.7E-06 | 4.82 | 48.2 | 482 | n/a | n/a | n/a | n/a | pCi/g
14 | 7 | Uranium-235 | 0.96 | 1.2E-05 | 0.0787 | 0.787 | 7.87 | n/a | n/a | n/a | n/a | pCi/g
14 | 7 | Uranium-238 | 21.3 | 6.2E-05 | 0.346 | 3.46 | 34.6 | n/a | n/a | n/a | n/a | pCi/g
14 | 8 | Arsenic | 11.38 | 4.8E-05 | 0.235 | 2.35 | 23.5 | 0.7 | 1.64 | 16.4 | 49.3 | mg/kg
14 | 8 | Chromium | 46.03 | 3.0E-06 | 15.5 | 155 | 1550 | <0.1 | n/a | n/a | n/a | mg/kg
14 | 8 | Mercury | 7.9 | <1.0E-06 | n/a | n/a | n/a | 0.3 | 2.35 | 23.5 | 70.4 | mg/kg
14 | 8 | Neptunium-237 | 0.88 | 1.6E-05 | 0.054 | 0.54 | 5.4 | n/a | n/a | n/a | n/a | pCi/g
14 | 8 | Nickel | 672.5 | <1.0E-06 | n/a | n/a | n/a | 0.5 | 144 | 1440 | 4330 | mg/kg
14 | 8 | PCB, Total | 5 | 7.8E-05 | 0.0638 | 0.638 | 6.38 | <0.1 | n/a | n/a | n/a | mg/kg
14 | 8 | Total PAH | 0.062758 | 3.2E-06 | 0.0194 | 0.194 | 1.94 | <0.1 | n/a | n/a | n/a | mg/kg
14 | 8 | Uranium | 335.3 | <1.0E-06 | n/a | n/a | n/a | 1.4 | 23.4 | 234 | 701 | mg/kg
14 | 8 | Uranium-235 | 0.238 | 3.0E-06 | 0.0787 | 0.787 | 7.87 | n/a | n/a | n/a | n/a | pCi/g
14 | 8 | Uranium-238 | 5.92 | 1.7E-05 | 0.346 | 3.46 | 34.6 | n/a | n/a | n/a | n/a | pCi/g
14 | 9 | Arsenic | 14.04 | 6.0E-05 | 0.235 | 2.35 | 23.5 | 0.9 | 1.64 | 16.4 | 49.3 | mg/kg
14 | 9 | Cesium-137 | 0.453 | 2.7E-05 | 0.0171 | 0.171 | 1.71 | n/a | n/a | n/a | n/a | pCi/g
14 | 9 | Chromium | 46.44 | 3.0E-06 | 15.5 | 155 | 1550 | <0.1 | n/a | n/a | n/a | mg/kg
14 | 9 | Neptunium-237 | 10.93 | 2.0E-04 | 0.054 | 0.54 | 5.4 | n/a | n/a | n/a | n/a | pCi/g
14 | 9 | Nickel | 943.4 | <1.0E-06 | n/a | n/a | n/a | 0.7 | 144 | 1440 | 4330 | mg/kg
14 | 9 | PCB, Total | 6.842 | 1.1E-04 | 0.0638 | 0.638 | 6.38 | <0.1 | n/a | n/a | n/a | mg/kg
14 | 9 | Technetium-99 | 195.9 | 2.3E-06 | 86.7 | 867 | 8670 | n/a | n/a | n/a | n/a | pCi/g
14 | 9 | Total PAH | 0.48746 | 2.5E-05 | 0.0194 | 0.194 | 1.94 | <0.1 | n/a | n/a | n/a | mg/kg
14 | 9 | Uranium | 1464 | <1.0E-06 | n/a | n/a | n/a | 6.3 | 23.4 | 234 | 701 | mg/kg
14 | 9 | Uranium-234 | 832.1 | 1.7E-04 | 4.82 | 48.2 | 482 | n/a | n/a | n/a | n/a | pCi/g
14 | 9 | Uranium-235 | 54.55 | 6.9E-04 | 0.0787 | 0.787 | 7.87 | n/a | n/a | n/a | n/a | pCi/g
14 | 9 | Uranium-238 | 1200 | 3.5E-03 | 0.346 | 3.46 | 34.6 | n/a | n/a | n/a | n/a | pCi/g
14 | 10 | Arsenic | 11.24 | 4.8E-05 | 0.235 | 2.35 | 23.5 | 0.7 | 1.64 | 16.4 | 49.3 | mg/kg
14 | 10 | Chromium | 41.85 | 2.7E-06 | 15.5 | 155 | 1550 | <0.1 | n/a | n/a | n/a | mg/kg
14 | 10 | Iron | 27450 | <1.0E-06 | n/a | n/a | n/a | 0.5 | 5470 | 54700 | 164000 | mg/kg
14 | 10 | Mercury | 25.09 | <1.0E-06 | n/a | n/a | n/a | 1.1 | 2.35 | 23.5 | 70.4 | mg/kg
14 | 10 | Neptunium-237 | 2.64 | 4.9E-05 | 0.054 | 0.54 | 5.4 | n/a | n/a | n/a | n/a | pCi/g
14 | 10 | Nickel | 600.4 | <1.0E-06 | n/a | n/a | n/a | 0.4 | 144 | 1440 | 4330 | mg/kg
14 | 10 | PCB, Total | 9.381 | 1.5E-04 | 0.0638 | 0.638 | 6.38 | <0.1 | n/a | n/a | n/a | mg/kg
14 | 10 | Total PAH | 0.27151 | 1.4E-05 | 0.0194 | 0.194 | 1.94 | <0.1 | n/a | n/a | n/a | mg/kg
14 | 10 | Uranium | 288.4 | <1.0E-06 | n/a | n/a | n/a | 1.2 | 23.4 | 234 | 701 | mg/kg
14 | 10 | Uranium-234 | 24.2 | 5.0E-06 | 4.82 | 48.2 | 482 | n/a | n/a | n/a | n/a | pCi/g
14 | 10 | Uranium-235 | 1.76 | 2.2E-05 | 0.0787 | 0.787 | 7.87 | n/a | n/a | n/a | n/a | pCi/g
14 | 10 | Uranium-238 | 40.9 | 1.2E-04 | 0.346 | 3.46 | 34.6 | n/a | n/a | n/a | n/a | pCi/g
518 | 1 | Carbazole | 11.72 | 1.4E-06 | 8.66 | 86.6 | 866 | <0.1 | n/a | n/a | n/a | mg/kg
518 | 1 | Cobalt | 6.804 | <1.0E-06 | n/a | n/a | n/a | 0.3 | 2.3 | 23 | 69.1 | mg/kg
518 | 1 | PCB, Total | 0.63 | 9.9E-06 | 0.0638 | 0.638 | 6.38 | <0.1 | n/a | n/a | n/a | mg/kg
518 | 1 | Total PAH | 38.96 | 2.0E-03 | 0.0194 | 0.194 | 1.94 | <0.1 | n/a | n/a | n/a | mg/kg
518 | 1 | Uranium | 217 | <1.0E-06 | n/a | n/a | n/a | 0.9 | 23.4 | 234 | 701 | mg/kg
518 | 1 | Uranium-238 | 1.514 | 4.4E-06 | 0.346 | 3.46 | 34.6 | n/a | n/a | n/a | n/a | pCi/g
520 | 1 | Cesium-137 | 0.962 | 5.6E-05 | 0.0171 | 0.171 | 1.71 | n/a | n/a | n/a | n/a | pCi/g
520 | 1 | Chromium | 31.73 | 2.0E-06 | 15.5 | 155 | 1550 | <0.1 | n/a | n/a | n/a | mg/kg
520 | 1 | Iron | 15587 | <1.0E-06 | n/a | n/a | n/a | 0.3 | 5470 | 54800 | 164000 | mg/kg
520 | 1 | Mercury | 10.68 | <1.0E-06 | n/a | n/a | n/a | 0.5 | 2.35 | 23.5 | 70.4 | mg/kg
520 | 1 | Neptunium-237 | 0.656 | 1.2E-05 | 0.054 | 0.54 | 5.4 | n/a | n/a | n/a | n/a | pCi/g
520 | 1 | Nickel | 260.4 | <1.0E-06 | n/a | n/a | n/a | 0.2 | 144 | 1440 | 4330 | mg/kg
520 | 1 | Thorium-230 | 11.34 | 3.2E-06 | 3.57 | 35.7 | 357 | n/a | n/a | n/a | n/a | pCi/g
520 | 1 | Total PAH | 0.031836 | 1.6E-06 | 0.0194 | 0.194 | 1.94 | <0.1 | n/a | n/a | n/a | mg/kg
520 | 1 | Uranium-235 | 0.126 | 1.6E-06 | 0.0787 | 0.787 | 7.87 | n/a | n/a | n/a | n/a | pCi/g
520 | 1 | Uranium-238 | 3.929 | 1.1E-05 | 0.346 | 3.46 | 34.6 | n/a | n/a | n/a | n/a | pCi/g
520 | 2 | Chromium | 66.65 | 4.3E-06 | 15.5 | 155 | 1550 | <0.1 | n/a | n/a | n/a | mg/kg
520 | 2 | Manganese | 589.4 | <1.0E-06 | n/a | n/a | n/a | 0.1 | 534 | 5340 | 16000 | mg/kg
520 | 2 | Mercury | 11.88 | <1.0E-06 | n/a | n/a | n/a | 0.5 | 2.35 | 23.5 | 70.4 | mg/kg
520 | 2 | Neptunium-237 | 0.0748 | 1.4E-06 | 0.054 | 0.54 | 5.4 | n/a | n/a | n/a | n/a | pCi/g
520 | 2 | Nickel | 310.5 | <1.0E-06 | n/a | n/a | n/a | 0.2 | 144 | 1440 | 4330 | mg/kg
520 | 2 | Total PAH | 0.317 | 1.6E-05 | 0.0194 | 0.194 | 1.94 | <0.1 | n/a | n/a | n/a | mg/kg
520 | 2 | Uranium | 39.56 | <1.0E-06 | n/a | n/a | n/a | 0.2 | 23.4 | 234 | 701 | mg/kg
520 | 2 | Uranium-238 | 1.778 | 5.1E-06 | 0.346 | 3.46 | 34.6 | n/a | n/a | n/a | n/a | pCi/g
520 | 3 | Chromium | 39.68 | 2.6E-06 | 15.5 | 155 | 1550 | <0.1 | n/a | n/a | n/a | mg/kg
520 | 3 | Nickel | 264.8 | <1.0E-06 | n/a | n/a | n/a | <1 | n/a | n/a | n/a | mg/kg
520 | 3 | Total PAH | 0.11809 | 6.1E-06 | 0.0194 | 0.194 | 1.94 | <0.1 | n/a | n/a | n/a | mg/kg
520 | 3 | Uranium-238 | 1.57 | 4.5E-06 | 0.346 | 3.46 | 34.6 | n/a | n/a | n/a | n/a | pCi/g
520 | 4 | Chromium | 38.23 | 2.5E-06 | 15.5 | 155 | 1550 | <0.1 | n/a | n/a | n/a | mg/kg
520 | 4 | Neptunium-237 | 0.74 | 1.4E-05 | 0.054 | 0.54 | 5.4 | n/a | n/a | n/a | n/a | pCi/g
520 | 4 | Total PAH | 0.55242 | 2.8E-05 | 0.0194 | 0.194 | 1.94 | <0.1 | n/a | n/a | n/a | mg/kg
520 | 4 | Uranium-235 | 0.242 | 3.1E-06 | 0.0787 | 0.787 | 7.87 | n/a | n/a | n/a | n/a | pCi/g
520 | 4 | Uranium-238 | 6.26 | 1.8E-05 | 0.346 | 3.46 | 34.6 | n/a | n/a | n/a | n/a | pCi/g
520 | 5 | Chromium | 36.82 | 2.4E-06 | 15.5 | 155 | 1550 | <0.1 | n/a | n/a | n/a | mg/kg
520 | 5 | Neptunium-237 | 0.155 | 2.9E-06 | 0.054 | 0.54 | 5.4 | n/a | n/a | n/a | n/a | pCi/g
520 | 5 | Total PAH | 0.38723 | 2.0E-05 | 0.0194 | 0.194 | 1.94 | <0.1 | n/a | n/a | n/a | mg/kg
520 | 5 | Uranium-238 | 1.45 | 4.2E-06 | 0.346 | 3.46 | 34.6 | n/a | n/a | n/a | n/a | pCi/g
81 | 1 | Aluminum | 9573 | <1.0E-06 | n/a | n/a | n/a | 0.1 | 7270 | 72700 | 218000 | mg/kg
81 | 1 | Arsenic | 10.25 | 4.4E-05 | 0.235 | 2.35 | 23.5 | 0.6 | 1.64 | 16.4 | 49.3 | mg/kg
81 | 1 | Chromium | 86.2 | 5.5E-06 | 15.5 | 155 | 1550 | <0.1 | n/a | n/a | n/a | mg/kg
81 | 1 | Mercury | 8.33 | <1.0E-06 | n/a | n/a | n/a | 0.4 | 2.35 | 23.5 | 70.4 | mg/kg
81 | 1 | PCB, Total | 159.8 | 2.5E-03 | 0.0638 | 0.638 | 6.38 | <0.1 | n/a | n/a | n/a | mg/kg
81 | 1 | Total PAH | 0.553 | 2.8E-05 | 0.0194 | 0.194 | 1.94 | <0.1 | n/a | n/a | n/a | mg/kg
81 | 1 | Uranium | 6500 | <1.0E-06 | n/a | n/a | n/a | 27.8 | 23.4 | 234 | 701 | mg/kg
81 | 1 | Uranium-238 | 2.285 | 6.6E-06 | 0.346 | 3.46 | 34.6 | n/a | n/a | n/a | n/a | pCi/g
153 | 1 | Total PAH | 0.086913 | 4.5E-06 | 0.0194 | 0.194 | 1.94 | <0.1 | n/a | n/a | n/a | mg/kg
153 | 1 | PCB, Total | 0.509 | 8.0E-06 | 0.0638 | 0.638 | 6.38 | <0.1 | n/a | n/a | n/a | mg/kg
156 | 1 | Chromium | 49.03 | 3.2E-06 | 15.5 | 155 | 1550 | <0.1 | n/a | n/a | n/a | mg/kg
156 | 1 | Manganese | 2832.92 | <1.0E-06 | n/a | n/a | n/a | 0.5 | 534 | 5340 | 16000 | mg/kg
156 | 1 | Mercury | 9.87 | <1.0E-06 | n/a | n/a | n/a | 0.4 | 2.35 | 23.5 | 70.4 | mg/kg
156 | 1 | PCB, Total | 0.3 | 4.7E-06 | 0.0638 | 0.638 | 6.38 | <0.1 | n/a | n/a | n/a | mg/kg
156 | 1 | Total PAH | 0.082604 | 4.2E-06 | 0.0194 | 0.194 | 1.94 | <0.1 | n/a | n/a | n/a | mg/kg
156 | 1 | Uranium-238 | 2.19 | 6.3E-06 | 0.346 | 3.46 | 34.6 | n/a | n/a | n/a | n/a | pCi/g
160 | 1 | Total PAH | 0.052907 | 2.7E-06 | 0.0194 | 0.194 | 1.94 | <0.1 | n/a | n/a | n/a | mg/kg
163 | 1 | Chromium | 49.44 | 3.2E-06 | 15.5 | 155 | 1550 | <0.1 | n/a | n/a | n/a | mg/kg
163 | 1 | Total PAH | 0.163 | 8.4E-06 | 0.0194 | 0.194 | 1.94 | <0.1 | n/a | n/a | n/a | mg/kg
219 | 1 | Total PAH | 0.075039 | 3.9E-06 | 0.0194 | 0.194 | 1.94 | <0.1 | n/a | n/a | n/a | mg/kg
219 | 1 | Neptunium-237 | 0.331 | 6.1E-06 | 0.054 | 0.54 | 5.4 | n/a | n/a | n/a | n/a | pCi/g
219 | 1 | Uranium-235 | 0.192 | 2.4E-06 | 0.0787 | 0.787 | 7.87 | n/a | n/a | n/a | n/a | pCi/g
219 | 1 | Uranium-238 | 4.4 | 1.3E-05 | 0.346 | 3.46 | 34.6 | n/a | n/a | n/a | n/a | pCi/g
488 | 1 | Cesium-137 | 0.52 | 3.0E-05 | 0.0171 | 0.171 | 1.71 | n/a | n/a | n/a | n/a | pCi/g
488 | 1 | PCB, Total | 10.3 | 1.6E-04 | 0.0638 | 0.638 | 6.38 | <0.1 | n/a | n/a | n/a | mg/kg
488 | 1 | Total PAH | 0.24975 | 1.3E-05 | 0.0194 | 0.194 | 1.94 | <0.1 | n/a | n/a | n/a | mg/kg
488 | 1 | Uranium-235 | 0.149 | 1.9E-06 | 0.0787 | 0.787 | 7.87 | n/a | n/a | n/a | n/a | pCi/g
488 | 1 | Uranium-238 | 4.54 | 1.3E-05 | 0.346 | 3.46 | 34.6 | n/a | n/a | n/a | n/a | pCi/g
Grayed cells indicate EPC value is higher than RGO value or an RGO value is not applicable.
n/a = Not applicable because the COC was not applicable (i.e., the COC was of concern for HI but not ELCR or it was of concern for ELCR by not HI).

## Teen Recreator
Teen Recreational User Soil Exposure
SWMU | EU | COC | EPC | ELCR | HI | RGO at HI=0.1 | RGO at HI=1 | RGO at HI=3 | RGO at ELCR=1E-6 | RGO at ELCR=1E-5 | RGO at ELCR=1E-4 | Units
1 | 1 | Cesium-137 | 0.591 | 1.4E-06 | n/a | n/a | n/a | n/a | 0.41 | 4.1 | 41 | pCi/g
1 | 2 | Chromium | 201.2 | 1.2E-06 | <0.1 | n/a | n/a | n/a | 165 | 1650 | 16500 | mg/kg
1 | 2 | PCB, Total | 32.11 | 1.1E-04 | <0.1 | n/a | n/a | n/a | 0.299 | 2.99 | 29.9 | mg/kg
1 | 5 | Total PAH | 0.098307 | 1.1E-06 | <0.1 | n/a | n/a | n/a | 0.0899 | 0.899 | 8.99 | mg/kg
194 | 3 | Arsenic | 14.64 | 8.3E-06 | <1 | n/a | n/a | n/a | 1.77 | 17.7 | 177 | mg/kg
194 | 8 | Total PAH | 0.48503 | 5.4E-06 | <0.1 | n/a | n/a | n/a | 0.0899 | 0.899 | 8.99 | mg/kg
194 | 9 | Arsenic | 11.42 | 6.4E-06 | <0.1 | n/a | n/a | n/a | 1.77 | 17.7 | 177 | mg/kg
194 | 10 | Arsenic | 12.16 | 6.9E-06 | <0.1 | n/a | n/a | n/a | 1.77 | 17.7 | 177 | mg/kg
194 | 10 | Cesium-137 | 0.581 | 1.4E-06 | n/a | n/a | n/a | n/a | 0.41 | 4.1 | 41 | pCi/g
194 | 10 | Total PAH | 0.25715 | 2.9E-06 | <0.1 | n/a | n/a | n/a | 0.0899 | 0.899 | 8.99 | mg/kg
194 | 12 | Total PAH | 0.89142 | 9.9E-06 | <0.1 | n/a | n/a | n/a | 0.0899 | 0.899 | 8.99 | mg/kg
194 | 13 | Total PAH | 0.091347 | 1.0E-06 | <0.1 | n/a | n/a | n/a | 0.0899 | 0.899 | 8.99 | mg/kg
194 | 16 | Arsenic | 11.52 | 6.5E-06 | <0.1 | n/a | n/a | n/a | 1.77 | 17.7 | 177 | mg/kg
194 | 17 | Arsenic | 11.55 | 6.5E-06 | <0.1 | n/a | n/a | n/a | 1.77 | 17.7 | 177 | mg/kg
194 | 17 | Total PAH | 0.15866 | 1.8E-06 | <0.1 | n/a | n/a | n/a | 0.0899 | 0.899 | 8.99 | mg/kg
194 | 18 | Arsenic | 10.57 | 6.0E-06 | <0.1 | n/a | n/a | n/a | 1.77 | 17.7 | 177 | mg/kg
194 | 19 | Arsenic | 10.69 | 6.0E-06 | <0.1 | n/a | n/a | n/a | 1.77 | 17.7 | 177 | mg/kg
194 | 20 | Arsenic | 11.84 | 6.7E-06 | <0.1 | n/a | n/a | n/a | 1.77 | 17.7 | 177 | mg/kg
194 | 22 | PCB, Total | 10.92 | 3.7E-05 | <0.1 | n/a | n/a | n/a | 0.299 | 2.99 | 29.9 | mg/kg
194 | 23 | Arsenic | 11.55 | 6.5E-06 | <0.1 | n/a | n/a | n/a | 1.77 | 17.7 | 177 | mg/kg
194 | 28 | Arsenic | 12.03 | 6.8E-06 | <0.1 | n/a | n/a | n/a | 1.77 | 17.7 | 177 | mg/kg
194 | 31 | Cesium-137 | 0.57 | 1.4E-06 | n/a | n/a | n/a | n/a | 0.41 | 4.1 | 41 | pCi/g
196 | 2 | PCB, Total | 1.51 | 5.1E-06 | <0.1 | n/a | n/a | n/a | 0.299 | 2.99 | 29.9 | mg/kg
196 | 2 | Total PAH | 0.68 | 7.6E-06 | <0.1 | n/a | n/a | n/a | 0.0899 | 0.899 | 8.99 | mg/kg
531 | 1 | Arsenic | 46.82 | 2.6E-05 | <1 | n/a | n/a | n/a | 1.77 | 17.7 | 177 | mg/kg
200 | 1 | Cesium-137 | 0.574 | 1.4E-06 | n/a | n/a | n/a | n/a | 0.41 | 4.1 | 41 | pCi/g
200 | 1 | PCB, Total | 2.6 | 8.7E-06 | <0.1 | n/a | n/a | n/a | 0.299 | 2.99 | 29.9 | mg/kg
212 | 1 | Arsenic | 14.42 | 8.1E-06 | <1 | n/a | n/a | n/a | 1.77 | 17.7 | 177 | mg/kg
212 | 1 | Cesium-137 | 0.601 | 1.5E-06 | n/a | n/a | n/a | n/a | 0.41 | 4.1 | 41 | pCi/g
212 | 1 | Neptunium-237 | 4 | 3.1E-06 | n/a | n/a | n/a | n/a | 1.3 | 13 | 130 | pCi/g
212 | 1 | Thorium-230 | 260 | 2.2E-06 | n/a | n/a | n/a | n/a | 118 | 1180 | 11800 | pCi/g
213 | 1 | Total PAH | 0.17186 | 1.9E-06 | <0.1 | n/a | n/a | n/a | 0.0899 | 0.899 | 8.99 | mg/kg
216 | 1 | Total PAH | 0.14932 | 1.7E-06 | <0.1 | n/a | n/a | n/a | 0.0899 | 0.899 | 8.99 | mg/kg
217 | 2 | Arsenic | 11.16 | 6.3E-06 | <0.1 | n/a | n/a | n/a | 1.77 | 17.7 | 177 | mg/kg
217 | 2 | Total PAH | 0.505 | 5.6E-06 | <0.1 | n/a | n/a | n/a | 0.0899 | 0.899 | 8.99 | mg/kg
221 | 1 | PCB, Total | 0.5 | 1.7E-06 | <0.1 | n/a | n/a | n/a | 0.299 | 2.99 | 29.9 | mg/kg
221 | 1 | Total PAH | 1.0226 | 1.1E-05 | <0.1 | n/a | n/a | n/a | 0.0899 | 0.899 | 8.99 | mg/kg
222 | 1 | PCB, Total | 1.4 | 4.7E-06 | <0.1 | n/a | n/a | n/a | 0.299 | 2.99 | 29.9 | mg/kg
222 | 1 | Total PAH | 0.17716 | 2.0E-06 | <0.1 | n/a | n/a | n/a | 0.0899 | 0.899 | 8.99 | mg/kg
222 | 1 | Uranium-238 | 19.6 | 2.3E-06 | n/a | n/a | n/a | n/a | 8.56 | 85.6 | 856 | pCi/g
227 | 1 | PCB, Total | 4.143 | 1.4E-05 | <0.1 | n/a | n/a | n/a | 0.299 | 2.99 | 29.9 | mg/kg
227 | 1 | Total PAH | 0.33782 | 3.8E-06 | <0.1 | n/a | n/a | n/a | 0.0899 | 0.899 | 8.99 | mg/kg
227 | 1 | Uranium-238 | 46.28 | 5.4E-06 | n/a | n/a | n/a | n/a | 8.56 | 85.6 | 856 | pCi/g
227 | 2 | PCB, Total | 5.821 | 1.9E-05 | <0.1 | n/a | n/a | n/a | 0.299 | 2.99 | 29.9 | mg/kg
227 | 2 | Total PAH | 0.11568 | 1.3E-06 | <0.1 | n/a | n/a | n/a | 0.0899 | 0.899 | 8.99 | mg/kg
228 | 1 | Chromium | 188.9 | 1.1E-06 | <0.1 | n/a | n/a | n/a | 165 | 1650 | 16500 | mg/kg
76 | 1 | Total PAH | 1.7582 | 2.0E-05 | <0.1 | n/a | n/a | n/a | 0.0899 | 0.899 | 8.99 | mg/kg
165 | 1 | Arsenic | 63.5 | 3.6E-05 | 0.5 | 13.6 | 136 | 409 | 1.77 | 17.7 | 177 | mg/kg
165 | 1 | Cesium-137 | 3.471 | 8.5E-06 | n/a | n/a | n/a | n/a | 0.41 | 4.1 | 41 | pCi/g
165 | 1 | PCB, Total | 8.268 | 2.8E-05 | <0.1 | n/a | n/a | n/a | 0.299 | 2.99 | 29.9 | mg/kg
165 | 1 | Total PAH | 1.8683 | 2.1E-05 | <0.1 | n/a | n/a | n/a | 0.0899 | 0.899 | 8.99 | mg/kg
165 | 1 | Uranium-235 | 2.045 | 1.1E-06 | n/a | n/a | n/a | n/a | 1.9 | 19 | 190 | pCi/g
165 | 1 | Uranium-238 | 64.09 | 7.5E-06 | n/a | n/a | n/a | n/a | 8.56 | 85.6 | 856 | pCi/g
158 | 1 | Arsenic | 10.12 | 5.7E-06 | <0.1 | n/a | n/a | n/a | 1.77 | 17.7 | 177 | mg/kg
158 | 1 | Total PAH | 0.369 | 4.1E-06 | <0.1 | n/a | n/a | n/a | 0.0899 | 0.899 | 8.99 | mg/kg
169 | 1 | Arsenic | 20.3 | 1.1E-05 | 0.1 | 13.6 | 136 | 409 | 1.77 | 17.7 | 177 | mg/kg
169 | 1 | Chromium | 214.93 | 1.3E-06 | <0.1 | n/a | n/a | n/a | 165 | 1650 | 16500 | mg/kg
169 | 1 | PCB, Total | 10 | 3.3E-05 | <0.1 | n/a | n/a | n/a | 0.299 | 2.99 | 29.9 | mg/kg
169 | 1 | Total PAH | 4.5859 | 5.1E-05 | <0.1 | n/a | n/a | n/a | 0.0899 | 0.899 | 8.99 | mg/kg
19 | 1 | Total PAH | 5.2264 | 5.8E-05 | <0.1 | n/a | n/a | n/a | 0.0899 | 0.899 | 8.99 | mg/kg
138 | 1 | Arsenic | 10.62 | 6.0E-06 | <0.1 | n/a | n/a | n/a | 1.77 | 17.7 | 177 | mg/kg
138 | 1 | PCB, Total | 0.5 | 1.7E-06 | <0.1 | n/a | n/a | n/a | 0.299 | 2.99 | 29.9 | mg/kg
138 | 1 | Total PAH | 0.097432 | 1.1E-06 | <0.1 | n/a | n/a | n/a | 0.0899 | 0.899 | 8.99 | mg/kg
180 | 1 | Arsenic | 74.8 | 4.2E-05 | <1 | n/a | n/a | n/a | 1.77 | 17.7 | 177 | mg/kg
180 | 2 | Arsenic | 12.65 | 7.1E-06 | <0.1 | n/a | n/a | n/a | 1.77 | 17.7 | 177 | mg/kg
180 | 2 | Total PAH | 0.091854 | 1.0E-06 | <0.1 | n/a | n/a | n/a | 0.0899 | 0.899 | 8.99 | mg/kg
180 | 3 | Arsenic | 13.35 | 7.5E-06 | <0.1 | n/a | n/a | n/a | 1.77 | 17.7 | 177 | mg/kg
180 | 4 | Arsenic | 11.53 | 6.5E-06 | <0.1 | n/a | n/a | n/a | 1.77 | 17.7 | 177 | mg/kg
195 | 6 | Total PAH | 0.2477 | 2.8E-06 | <0.1 | n/a | n/a | n/a | 0.0899 | 0.899 | 8.99 | mg/kg
195 | 8 | Arsenic | 11.56 | 6.5E-06 | <0.1 | n/a | n/a | n/a | 1.77 | 17.7 | 177 | mg/kg
195 | 8 | Total PAH | 0.21558 | 2.4E-06 | <0.1 | n/a | n/a | n/a | 0.0899 | 0.899 | 8.99 | mg/kg
195 | 11 | Arsenic | 13.46 | 7.6E-06 | <0.1 | n/a | n/a | n/a | 1.77 | 17.7 | 177 | mg/kg
195 | 17 | PCB, Total | 0.74 | 2.5E-06 | <0.1 | n/a | n/a | n/a | 0.299 | 2.99 | 29.9 | mg/kg
195 | 17 | Total PAH | 0.3159 | 3.5E-06 | <0.1 | n/a | n/a | n/a | 0.0899 | 0.899 | 8.99 | mg/kg
486 | 1 | Cesium-137 | 1.71 | 4.2E-06 | n/a | n/a | n/a | n/a | 0.41 | 4.1 | 41 | pCi/g
487 | 1 | Cesium-137 | 1.38 | 3.4E-06 | n/a | n/a | n/a | n/a | 0.41 | 4.1 | 41 | pCi/g
492 | 1 | Arsenic | 14.7 | 8.3E-06 | <1 | n/a | n/a | n/a | 1.77 | 17.7 | 177 | mg/kg
492 | 1 | Chromium | 1040 | 6.3E-06 | <0.1 | n/a | n/a | n/a | 165 | 1650 | 16500 | mg/kg
492 | 1 | PCB, Total | 44.1 | 1.5E-04 | <0.1 | n/a | n/a | n/a | 0.299 | 2.99 | 29.9 | mg/kg
492 | 1 | Uranium-235 | 5.72 | 3.0E-06 | n/a | n/a | n/a | n/a | 1.9 | 19 | 190 | pCi/g
492 | 1 | Uranium-238 | 383 | 4.5E-05 | n/a | n/a | n/a | n/a | 8.56 | 85.6 | 856 | pCi/g
493 | 1 | Total PAH | 0.5 | 5.6E-06 | <0.1 | n/a | n/a | n/a | 0.0899 | 0.899 | 8.99 | mg/kg
517 | 1 | PCB, Total | 0.5 | 1.7E-06 | <0.1 | n/a | n/a | n/a | 0.299 | 2.99 | 29.9 | mg/kg
541 | 1 | Cesium-137 | 0.958 | 2.3E-06 | n/a | n/a | n/a | n/a | 0.41 | 4.1 | 41 | pCi/g
541 | 1 | Chromium | 824.1 | 5.0E-06 | <0.1 | n/a | n/a | n/a | 165 | 1650 | 16500 | mg/kg
541 | 1 | PCB, Total | 60.61 | 2.0E-04 | <0.1 | n/a | n/a | n/a | 0.299 | 2.99 | 29.9 | mg/kg
541 | 1 | Total PAH | 2.329 | 2.6E-05 | <0.1 | n/a | n/a | n/a | 0.0899 | 0.899 | 8.99 | mg/kg
541 | 1 | Uranium-235 | 17.56 | 9.2E-06 | n/a | n/a | n/a | n/a | 1.9 | 19 | 190 | pCi/g
541 | 1 | Uranium-238 | 1001 | 1.2E-04 | n/a | n/a | n/a | n/a | 8.56 | 85.6 | 856 | pCi/g
561 | 1 | Arsenic | 16.55 | 9.3E-06 | <1 | n/a | n/a | n/a | 1.77 | 17.7 | 177 | mg/kg
561 | 1 | PCB, Total | 1.042 | 3.5E-06 | <0.1 | n/a | n/a | n/a | 0.299 | 2.99 | 29.9 | mg/kg
561 | 1 | Total PAH | 0.394 | 4.4E-06 | <0.1 | n/a | n/a | n/a | 0.0899 | 0.899 | 8.99 | mg/kg
561 | 1 | Uranium-238 | 106.5 | 1.2E-05 | n/a | n/a | n/a | n/a | 8.56 | 85.6 | 856 | pCi/g
561 | 2 | Arsenic | 13.01 | 7.3E-06 | <0.1 | n/a | n/a | n/a | 1.77 | 17.7 | 177 | mg/kg
561 | 2 | Chromium | 288.2 | 1.7E-06 | <0.1 | n/a | n/a | n/a | 165 | 1650 | 16500 | mg/kg
561 | 2 | PCB, Total | 16.42 | 5.5E-05 | <0.1 | n/a | n/a | n/a | 0.299 | 2.99 | 29.9 | mg/kg
561 | 2 | Total PAH | 2.43 | 2.7E-05 | <0.1 | n/a | n/a | n/a | 0.0899 | 0.899 | 8.99 | mg/kg
561 | 2 | Uranium-235 | 7.093 | 3.7E-06 | n/a | n/a | n/a | n/a | 1.9 | 19 | 190 | pCi/g
561 | 2 | Uranium-238 | 400.3 | 4.7E-05 | n/a | n/a | n/a | n/a | 8.56 | 85.6 | 856 | pCi/g
562 | 2 | PCB, Total | 1.58 | 5.3E-06 | <0.1 | n/a | n/a | n/a | 0.299 | 2.99 | 29.9 | mg/kg
562 | 2 | Uranium-235 | 8.96 | 4.7E-06 | n/a | n/a | n/a | n/a | 1.9 | 19 | 190 | pCi/g
562 | 2 | Uranium-238 | 581 | 6.8E-05 | n/a | n/a | n/a | n/a | 8.56 | 85.6 | 856 | pCi/g
562 | 3 | Total PAH | 0.22 | 2.4E-06 | <0.1 | n/a | n/a | n/a | 0.0899 | 0.899 | 8.99 | mg/kg
562 | 3 | Uranium-238 | 10.9 | 1.3E-06 | n/a | n/a | n/a | n/a | 8.56 | 85.6 | 856 | pCi/g
562 | 5 | PCB, Total | 0.95 | 3.2E-06 | <0.1 | n/a | n/a | n/a | 0.299 | 2.99 | 29.9 | mg/kg
562 | 5 | Uranium-238 | 62.4 | 7.3E-06 | n/a | n/a | n/a | n/a | 8.56 | 85.6 | 856 | pCi/g
562 | 6 | Uranium-235 | 6.8099 | 3.6E-06 | n/a | n/a | n/a | n/a | 1.9 | 19 | 190 | pCi/g
562 | 6 | Uranium-238 | 361.6422 | 4.2E-05 | n/a | n/a | n/a | n/a | 8.56 | 85.6 | 856 | pCi/g
563 | 1 | Chromium | 285 | 1.7E-06 | <0.1 | n/a | n/a | n/a | 165 | 1650 | 16500 | mg/kg
563 | 1 | PCB, Total | 0.74 | 2.5E-06 | <0.1 | n/a | n/a | n/a | 0.299 | 2.99 | 29.9 | mg/kg
563 | 2 | Cesium-137 | 0.647 | 1.6E-06 | n/a | n/a | n/a | n/a | 0.41 | 4.1 | 41 | pCi/g
564 | 1 | Arsenic | 43 | 2.4E-05 | <1 | n/a | n/a | n/a | 1.77 | 17.7 | 177 | mg/kg
564 | 1 | Cesium-137 | 0.62 | 1.5E-06 | n/a | n/a | n/a | n/a | 0.41 | 4.1 | 41 | pCi/g
564 | 1 | PCB, Total | 1.93 | 6.5E-06 | <0.1 | n/a | n/a | n/a | 0.299 | 2.99 | 29.9 | mg/kg
14 | 1 | Arsenic | 10.98 | 6.2E-06 | <0.1 | n/a | n/a | n/a | 1.77 | 17.7 | 177 | mg/kg
14 | 1 | PCB, Total | 0.5 | 1.7E-06 | <0.1 | n/a | n/a | n/a | 0.299 | 2.99 | 29.9 | mg/kg
14 | 2 | Arsenic | 14.53 | 8.2E-06 | 0.1 | 13.6 | 136 | 409 | 1.77 | 17.7 | 177 | mg/kg
14 | 2 | PCB, Total | 0.39 | 1.3E-06 | <0.1 | n/a | n/a | n/a | 0.299 | 2.99 | 29.9 | mg/kg
14 | 2 | Total PAH | 0.33814 | 3.8E-06 | <0.1 | n/a | n/a | n/a | 0.0899 | 0.899 | 8.99 | mg/kg
14 | 2 | Uranium-235 | 2 | 1.1E-06 | n/a | n/a | n/a | n/a | 1.9 | 19 | 190 | pCi/g
14 | 2 | Uranium-238 | 56.1 | 6.6E-06 | n/a | n/a | n/a | n/a | 8.56 | 85.6 | 856 | pCi/g
14 | 3 | Arsenic | 12.97 | 7.3E-06 | <0.1 | n/a | n/a | n/a | 1.77 | 17.7 | 177 | mg/kg
14 | 3 | PCB, Total | 8.646 | 2.9E-05 | <0.1 | n/a | n/a | n/a | 0.299 | 2.99 | 29.9 | mg/kg
14 | 4 | Arsenic | 13.28 | 7.5E-06 | <0.1 | n/a | n/a | n/a | 1.77 | 17.7 | 177 | mg/kg
14 | 4 | Neptunium-237 | 2.68 | 2.1E-06 | n/a | n/a | n/a | n/a | 1.3 | 13 | 130 | pCi/g
14 | 4 | PCB, Total | 6.607 | 2.2E-05 | <0.1 | n/a | n/a | n/a | 0.299 | 2.99 | 29.9 | mg/kg
14 | 4 | Total PAH | 0.25077 | 2.8E-06 | <0.1 | n/a | n/a | n/a | 0.0899 | 0.899 | 8.99 | mg/kg
14 | 4 | Uranium-235 | 8 | 4.2E-06 | n/a | n/a | n/a | n/a | 1.9 | 19 | 190 | pCi/g
14 | 4 | Uranium-238 | 169 | 2.0E-05 | n/a | n/a | n/a | n/a | 8.56 | 85.6 | 856 | pCi/g
14 | 5 | Arsenic | 13.08 | 7.4E-06 | <0.1 | n/a | n/a | n/a | 1.77 | 17.7 | 177 | mg/kg
14 | 5 | Neptunium-237 | 1.74 | 1.3E-06 | n/a | n/a | n/a | n/a | 1.3 | 13 | 130 | pCi/g
14 | 5 | PCB, Total | 1 | 3.3E-06 | <0.1 | n/a | n/a | n/a | 0.299 | 2.99 | 29.9 | mg/kg
14 | 5 | Total PAH | 0.12096 | 1.3E-06 | <0.1 | n/a | n/a | n/a | 0.0899 | 0.899 | 8.99 | mg/kg
14 | 5 | Uranium-235 | 3.33 | 1.8E-06 | n/a | n/a | n/a | n/a | 1.9 | 19 | 190 | pCi/g
14 | 5 | Uranium-238 | 94.2 | 1.1E-05 | n/a | n/a | n/a | n/a | 8.56 | 85.6 | 856 | pCi/g
14 | 6 | Chromium | 445.9 | 2.7E-06 | <0.1 | n/a | n/a | n/a | 165 | 1650 | 16500 | mg/kg
14 | 6 | Neptunium-237 | 2.65 | 2.0E-06 | n/a | n/a | n/a | n/a | 1.3 | 13 | 130 | pCi/g
14 | 6 | PCB, Total | 5 | 1.7E-05 | <0.1 | n/a | n/a | n/a | 0.299 | 2.99 | 29.9 | mg/kg
14 | 6 | Uranium-235 | 2.27 | 1.2E-06 | n/a | n/a | n/a | n/a | 1.9 | 19 | 190 | pCi/g
14 | 6 | Uranium-238 | 50.8 | 5.9E-06 | n/a | n/a | n/a | n/a | 8.56 | 85.6 | 856 | pCi/g
14 | 7 | Arsenic | 11.3 | 6.4E-06 | <0.1 | n/a | n/a | n/a | 1.77 | 17.7 | 177 | mg/kg
14 | 7 | Neptunium-237 | 1.49 | 1.1E-06 | n/a | n/a | n/a | n/a | 1.3 | 13 | 130 | pCi/g
14 | 7 | PCB, Total | 7.604 | 2.5E-05 | <0.1 | n/a | n/a | n/a | 0.299 | 2.99 | 29.9 | mg/kg
14 | 7 | Uranium-238 | 21.3 | 2.5E-06 | n/a | n/a | n/a | n/a | 8.56 | 85.6 | 856 | pCi/g
14 | 8 | Arsenic | 11.38 | 6.4E-06 | <0.1 | n/a | n/a | n/a | 1.77 | 17.7 | 177 | mg/kg
14 | 8 | PCB, Total | 5 | 1.7E-05 | <0.1 | n/a | n/a | n/a | 0.299 | 2.99 | 29.9 | mg/kg
14 | 9 | Arsenic | 14.04 | 7.9E-06 | 0.1 | 13.6 | 136 | 409 | 1.77 | 17.7 | 177 | mg/kg
14 | 9 | Cesium-137 | 0.453 | 1.1E-06 | n/a | n/a | n/a | n/a | 0.41 | 4.1 | 41 | pCi/g
14 | 9 | Neptunium-237 | 10.93 | 8.4E-06 | n/a | n/a | n/a | n/a | 1.3 | 13 | 130 | pCi/g
14 | 9 | PCB, Total | 6.842 | 2.3E-05 | <0.1 | n/a | n/a | n/a | 0.299 | 2.99 | 29.9 | mg/kg
14 | 9 | Total PAH | 0.48746 | 5.4E-06 | <0.1 | n/a | n/a | n/a | 0.0899 | 0.899 | 8.99 | mg/kg
14 | 9 | Uranium-234 | 832.1 | 5.0E-06 | n/a | n/a | n/a | n/a | 166 | 1660 | 16600 | pCi/g
14 | 9 | Uranium-235 | 54.55 | 2.9E-05 | n/a | n/a | n/a | n/a | 1.9 | 19 | 190 | pCi/g
14 | 9 | Uranium-238 | 1200 | 1.4E-04 | n/a | n/a | n/a | n/a | 8.56 | 85.6 | 856 | pCi/g
14 | 10 | Arsenic | 11.24 | 6.3E-06 | <0.1 | n/a | n/a | n/a | 1.77 | 17.7 | 177 | mg/kg
14 | 10 | Neptunium-237 | 2.64 | 2.0E-06 | n/a | n/a | n/a | n/a | 1.3 | 13 | 130 | pCi/g
14 | 10 | PCB, Total | 9.381 | 3.1E-05 | <0.1 | n/a | n/a | n/a | 0.299 | 2.99 | 29.9 | mg/kg
14 | 10 | Total PAH | 0.27151 | 3.0E-06 | <0.1 | n/a | n/a | n/a | 0.0899 | 0.899 | 8.99 | mg/kg
14 | 10 | Uranium-238 | 40.9 | 4.8E-06 | n/a | n/a | n/a | n/a | 8.56 | 85.6 | 856 | pCi/g
518 | 1 | PCB, Total | 0.63 | 2.1E-06 | <0.1 | n/a | n/a | n/a | 0.299 | 2.99 | 29.9 | mg/kg
518 | 1 | Total PAH | 38.96 | 4.3E-04 | <0.1 | n/a | n/a | n/a | 0.0899 | 0.899 | 8.99 | mg/kg
520 | 1 | Cesium-137 | 0.962 | 2.3E-06 | n/a | n/a | n/a | n/a | 0.41 | 4.1 | 41 | pCi/g
520 | 2 | Total PAH | 0.317 | 3.5E-06 | <0.1 | n/a | n/a | n/a | 0.0899 | 0.899 | 8.99 | mg/kg
520 | 3 | Total PAH | 0.11809 | 1.3E-06 | <0.1 | n/a | n/a | n/a | 0.0899 | 0.899 | 8.99 | mg/kg
520 | 4 | Total PAH | 0.55242 | 6.1E-06 | <0.1 | n/a | n/a | n/a | 0.0899 | 0.899 | 8.99 | mg/kg
520 | 5 | Total PAH | 0.38723 | 4.3E-06 | <0.1 | n/a | n/a | n/a | 0.0899 | 0.899 | 8.99 | mg/kg
81 | 1 | Arsenic | 10.25 | 5.8E-06 | <0.1 | n/a | n/a | n/a | 1.77 | 17.7 | 177 | mg/kg
81 | 1 | PCB, Total | 159.8 | 5.3E-04 | <0.1 | n/a | n/a | n/a | 0.299 | 2.99 | 29.9 | mg/kg
81 | 1 | Total PAH | 0.553 | 6.1E-06 | <0.1 | n/a | n/a | n/a | 0.0899 | 0.899 | 8.99 | mg/kg
153 | 1 | PCB, Total | 0.509 | 1.7E-06 | <0.1 | n/a | n/a | n/a | 0.299 | 2.99 | 29.9 | mg/kg
156 | 1 | PCB, Total | 0.3 | 1.0E-06 | <0.1 | n/a | n/a | n/a | 0.299 | 2.99 | 29.9 | mg/kg
163 | 1 | Total PAH | 0.163 | 1.8E-06 | <0.1 | n/a | n/a | n/a | 0.0899 | 0.899 | 8.99 | mg/kg
488 | 1 | Cesium-137 | 0.52 | 1.3E-06 | n/a | n/a | n/a | n/a | 0.41 | 4.1 | 41 | pCi/g
488 | 1 | PCB, Total | 10.3 | 3.4E-05 | <0.1 | n/a | n/a | n/a | 0.299 | 2.99 | 29.9 | mg/kg
488 | 1 | Total PAH | 0.24975 | 2.8E-06 | <0.1 | n/a | n/a | n/a | 0.0899 | 0.899 | 8.99 | mg/kg
Grayed cells indicate EPC value is higher than RGO value or an RGO value is not applicable.
n/a = Not applicable because the COC was not applicable (i.e., the COC was of concern for HI but not ELCR or it was of concern for ELCR by not HI).